## Sheet1
database | heat
Activity | soft wood chips from forest, burned in furnace 1000kW
location | RER
production amount | 1
reference product | heat
type | process
unit | megajoule
Exchanges
name | amount | location | unit | categories | type | reference product
soft wood chips from forest, burned in furnace 1000kW | 1 | RER | megajoule |  | production | heat
heat production, softwood chips from forest, at furnace 1000kW | 0.75 | CH | megajoule |  | technosphere | heat, district or industrial, other than natural gas
Activity | wood pellet, burned in residential stove 9kW
location | RER
production amount | 1
reference product | heat
type | process
unit | megajoule
Exchanges
name | amount | location | unit | categories | type | reference product
wood pellet, burned in residential stove 9kW | 1 | RER | megajoule |  | production | heat
heat production, softwood chips from forest, at furnace 1000kW | 0.68676 | CH | megajoule |  | technosphere | heat, district or industrial, other than natural gas
Activity | hydrogen, burned in residential boiler
location | RER
production amount | 1
reference product | heat
type | process
unit | megajoule
Exchanges
name | amount | location | unit | categories | type | reference product
hydrogen, burned in residential boiler | 1 | RER | megajoule |  | production | heat
heat production, from hydrogen-fired one gigawatt gas turbine | 1.1038 | RER | megajoule |  | technosphere | heat
Activity | hydrogen, burned in gas turbine 1GW
location | RER
production amount | 1
reference product | heat
type | process
unit | megajoule
Exchanges
name | amount | location | unit | categories | type | reference product
hydrogen, burned in gas turbine 1GW | 1 | RER | megajoule |  | production | heat
heat production, from hydrogen-fired one gigawatt gas turbine | 0.95021 | RER | megajoule |  | technosphere | heat
Activity | hydrogen, converted in 1kWe fuel cell
location | RER
production amount | 1
reference product | heat
type | process
unit | megajoule
Exchanges
name | amount | location | unit | categories | type | reference product
hydrogen, converted in 1kWe fuel cell | 1 | RER | megajoule |  | production | heat
fuel cell system assembly, 1 kWe, proton exchange membrane (PEM) | 2.535e-06 | GLO | unit |  | technosphere | fuel cell system, 1 kWe, proton exchange membrane (PEM)
hydrogen supply, distributed by pipeline | 0.00838 | GLO | kilogram |  | technosphere | hydrogen, gaseous, from pipeline
Hydrogen | 4.6928e-05 |  | kilogram | air | biosphere
Water | 7.542e-05 |  | cubic meter | air | biosphere
Activity | hard coal, burned in hard coal industrial furnace 1-10MW
location | RER
production amount | 1
reference product | heat
type | process
unit | megajoule
Exchanges
name | amount | location | unit | categories | type | reference product
hard coal, burned in hard coal industrial furnace 1-10MW | 1 | RER | megajoule |  | production | heat
heat production, at hard coal industrial furnace 1-10MW | 0.8 | Europe without Switzerland | megajoule |  | technosphere | heat, district or industrial, other than natural gas
Activity | hard coal briquettes, burned in stove 5-15kW
location | RER
production amount | 1
reference product | heat
type | process
unit | megajoule
Exchanges
name | amount | location | unit | categories | type | reference product
hard coal briquettes, burned in stove 5-15kW | 1 | RER | megajoule |  | production | heat
heat production, hard coal briquette, stove 5-15kW | 0.6993 | Europe without Switzerland | megajoule |  | technosphere | heat, central or small-scale, other than natural gas
Activity | light fuel oil, burned in industrial furnace 1MW
location | RER
production amount | 1
reference product | heat
type | process
unit | megajoule
Exchanges
name | amount | location | unit | categories | type | reference product
light fuel oil, burned in industrial furnace 1MW | 1 | RER | megajoule |  | production | heat
heat production, light fuel oil, at industrial furnace 1MW | 1.0115 | Europe without Switzerland | megajoule |  | technosphere | heat, district or industrial, other than natural gas
Activity | light fuel oil, burned in residential boiler 10kW
location | RER
production amount | 1
reference product | heat
type | process
unit | megajoule
Exchanges
name | amount | location | unit | categories | type | reference product
light fuel oil, burned in residential boiler 10kW | 1 | RER | megajoule |  | production | heat
heat production, light fuel oil, at boiler 10kW condensing, non-modulating | 1.0648 | Europe without Switzerland | megajoule |  | technosphere | heat, central or small-scale, other than natural gas
Activity | propane, burned in industrial furnace >100kW
location | RER
production amount | 1
reference product | heat
type | process
unit | megajoule
Exchanges
name | amount | location | unit | categories | type | reference product
propane, burned in industrial furnace >100kW | 1 | RER | megajoule |  | production | heat
heat production, propane, at industrial furnace >100kW | 0.95122 | RoW | megajoule |  | technosphere | heat, district or industrial, other than natural gas
Activity | methanol from biomass, burned in residential boiler
location | RER
production amount | 1
reference product | heat
type | process
unit | megajoule
Exchanges
name | amount | location | unit | categories | type | reference product
methanol from biomass, burned in residential boiler | 1 | RER | megajoule |  | production | heat
heat, residential, by combustion of methanol using boiler, distributed by truck, produced with biomass | 0.89993 | RER | megajoule |  | technosphere | heat, from residential heating system
Activity | methanol from coal, burned in residential boiler
location | RER
production amount | 1
reference product | heat
type | process
unit | megajoule
Exchanges
name | amount | location | unit | categories | type | reference product
methanol from coal, burned in residential boiler | 1 | RER | megajoule |  | production | heat
heat, residential, by combustion of methanol using boiler, distributed by truck, produced with coal | 0.89993 | RER | megajoule |  | technosphere | heat, from residential heating system
Activity | diesel, burned in passenger car
location | RER
production amount | 1
reference product | heat
type | process
unit | megajoule
Exchanges
name | amount | location | unit | categories | type | reference product
diesel, burned in passenger car | 1 | RER | megajoule |  | production | heat
diesel production, low-sulfur, petroleum refinery operation | 0.023256 | Europe without Switzerland | kilogram |  | technosphere | diesel, low-sulfur
market for internal combustion engine, passenger car | 0.00034884 | GLO | kilogram |  | technosphere | internal combustion engine, passenger car
Acetaldehyde | 7.1456e-07 |  | kilogram | air::urban air close to ground | biosphere
Acetone | 3.2469e-07 |  | kilogram | air::urban air close to ground | biosphere
Acrolein | 3.9534e-07 |  | kilogram | air::urban air close to ground | biosphere
Ammonia | 3.7209e-07 |  | kilogram | air::urban air close to ground | biosphere
Benzaldehyde | 9.4996e-08 |  | kilogram | air::urban air close to ground | biosphere
Benzene | 2.1867e-07 |  | kilogram | air::urban air close to ground | biosphere
Butane | 1.2147e-08 |  | kilogram | air::urban air close to ground | biosphere
Cadmium II | 2.3256e-10 |  | kilogram | air::urban air close to ground | biosphere
Carbon dioxide, fossil | 0.073256 |  | kilogram | air::urban air close to ground | biosphere
Carbon monoxide, fossil | 2.1069e-05 |  | kilogram | air::urban air close to ground | biosphere
Chromium III | 1.1628e-09 |  | kilogram | air::urban air close to ground | biosphere
Chromium VI | 2.3256e-12 |  | kilogram | air::urban air close to ground | biosphere
Copper ion | 3.9535e-08 |  | kilogram | air::urban air close to ground | biosphere
Cyclohexane (for all cycloalkanes) | 7.179e-08 |  | kilogram | air::urban air close to ground | biosphere
Dinitrogen monoxide | 1.1628e-06 |  | kilogram | air::urban air close to ground | biosphere
Ethane | 3.6462e-08 |  | kilogram | air::urban air close to ground | biosphere
Ethylene oxide | 1.2114e-06 |  | kilogram | air::urban air close to ground | biosphere
Formaldehyde | 1.3253e-06 |  | kilogram | air::urban air close to ground | biosphere
Heptane | 2.2088e-08 |  | kilogram | air::urban air close to ground | biosphere
Lead II | 1.9186e-15 |  | kilogram | air::urban air close to ground | biosphere
Mercury II | 4.6512e-13 |  | kilogram | air::urban air close to ground | biosphere
Methane, fossil | 6.6447e-07 |  | kilogram | air::urban air close to ground | biosphere
Methyl ethyl ketone | 1.3253e-07 |  | kilogram | air::urban air close to ground | biosphere
NMVOC, non-methane volatile organic compounds | 5.8567e-06 |  | kilogram | air::urban air close to ground | biosphere
Nickel II | 1.6279e-09 |  | kilogram | air::urban air close to ground | biosphere
Nitrogen oxides | 0.00022614 |  | kilogram | air::urban air close to ground | biosphere
PAH, polycyclic aromatic hydrocarbons | 4.2884e-09 |  | kilogram | air::urban air close to ground | biosphere
Particulate Matter, < 2.5 um | 6.3929e-07 |  | kilogram | air::urban air close to ground | biosphere
Pentane | 4.4176e-09 |  | kilogram | air::urban air close to ground | biosphere
Propane | 1.2147e-08 |  | kilogram | air::urban air close to ground | biosphere
Propylene oxide | 3.9768e-07 |  | kilogram | air::urban air close to ground | biosphere
Selenium IV | 2.3256e-10 |  | kilogram | air::urban air close to ground | biosphere
Styrene | 4.087e-08 |  | kilogram | air::urban air close to ground | biosphere
Sulfur dioxide | 4.6512e-07 |  | kilogram | air::urban air close to ground | biosphere
Toluene | 7.6197e-08 |  | kilogram | air::urban air close to ground | biosphere
Zinc II | 2.3256e-08 |  | kilogram | air::urban air close to ground | biosphere
m-Xylene | 6.7382e-08 |  | kilogram | air::urban air close to ground | biosphere
o-Xylene | 2.9821e-08 |  | kilogram | air::urban air close to ground | biosphere
Activity | biodiesel, burned in passenger car
location | RER
production amount | 1
reference product | heat
type | process
unit | megajoule
Exchanges
name | amount | location | unit | categories | type | reference product
biodiesel, burned in passenger car | 1 | RER | megajoule |  | production | heat
biodiesel production, via transesterification, from rapeseed oil, energy allocation | 0.023256 | RER | kilogram |  | technosphere | biodiesel, from rapeseed oil
market for internal combustion engine, passenger car | 0.00034884 | GLO | kilogram |  | technosphere | internal combustion engine, passenger car
Acetaldehyde | 7.1456e-07 |  | kilogram | air::urban air close to ground | biosphere
Acetone | 3.2469e-07 |  | kilogram | air::urban air close to ground | biosphere
Acrolein | 3.9534e-07 |  | kilogram | air::urban air close to ground | biosphere
Ammonia | 3.7209e-07 |  | kilogram | air::urban air close to ground | biosphere
Benzaldehyde | 9.4996e-08 |  | kilogram | air::urban air close to ground | biosphere
Benzene | 2.1867e-07 |  | kilogram | air::urban air close to ground | biosphere
Butane | 1.2147e-08 |  | kilogram | air::urban air close to ground | biosphere
Cadmium II | 2.3256e-10 |  | kilogram | air::urban air close to ground | biosphere
Carbon dioxide, non-fossil | 0.073256 |  | kilogram | air::urban air close to ground | biosphere
Carbon monoxide, non-fossil | 2.1069e-05 |  | kilogram | air::urban air close to ground | biosphere
Chromium III | 1.1628e-09 |  | kilogram | air::urban air close to ground | biosphere
Chromium VI | 2.3256e-12 |  | kilogram | air::urban air close to ground | biosphere
Copper ion | 3.9535e-08 |  | kilogram | air::urban air close to ground | biosphere
Cyclohexane (for all cycloalkanes) | 7.179e-08 |  | kilogram | air::urban air close to ground | biosphere
Dinitrogen monoxide | 1.1628e-06 |  | kilogram | air::urban air close to ground | biosphere
Ethane | 3.6462e-08 |  | kilogram | air::urban air close to ground | biosphere
Ethylene oxide | 1.2114e-06 |  | kilogram | air::urban air close to ground | biosphere
Formaldehyde | 1.3253e-06 |  | kilogram | air::urban air close to ground | biosphere
Heptane | 2.2088e-08 |  | kilogram | air::urban air close to ground | biosphere
Lead II | 1.9186e-15 |  | kilogram | air::urban air close to ground | biosphere
Mercury II | 4.6512e-13 |  | kilogram | air::urban air close to ground | biosphere
Methane, fossil | 6.6447e-07 |  | kilogram | air::urban air close to ground | biosphere
Methyl ethyl ketone | 1.3253e-07 |  | kilogram | air::urban air close to ground | biosphere
NMVOC, non-methane volatile organic compounds | 5.8567e-06 |  | kilogram | air::urban air close to ground | biosphere
Nickel II | 1.6279e-09 |  | kilogram | air::urban air close to ground | biosphere
Nitrogen oxides | 0.00022614 |  | kilogram | air::urban air close to ground | biosphere
PAH, polycyclic aromatic hydrocarbons | 4.2884e-09 |  | kilogram | air::urban air close to ground | biosphere
Particulate Matter, < 2.5 um | 6.3929e-07 |  | kilogram | air::urban air close to ground | biosphere
Pentane | 4.4176e-09 |  | kilogram | air::urban air close to ground | biosphere
Propane | 1.2147e-08 |  | kilogram | air::urban air close to ground | biosphere
Propylene oxide | 3.9768e-07 |  | kilogram | air::urban air close to ground | biosphere
Selenium IV | 2.3256e-10 |  | kilogram | air::urban air close to ground | biosphere
Styrene | 4.087e-08 |  | kilogram | air::urban air close to ground | biosphere
Sulfur dioxide | 4.6512e-07 |  | kilogram | air::urban air close to ground | biosphere
Toluene | 7.6197e-08 |  | kilogram | air::urban air close to ground | biosphere
Zinc II | 2.3256e-08 |  | kilogram | air::urban air close to ground | biosphere
m-Xylene | 6.7382e-08 |  | kilogram | air::urban air close to ground | biosphere
o-Xylene | 2.9821e-08 |  | kilogram | air::urban air close to ground | biosphere
Activity | petrol, burned in passenger car
location | RER
production amount | 1
reference product | heat
type | process
unit | megajoule
Exchanges
name | amount | location | unit | categories | type | reference product
petrol, burned in passenger car | 1 | RER | megajoule |  | production | heat
petrol production, low-sulfur | 0.023474 | Europe without Switzerland | kilogram |  | technosphere | petrol, low-sulfur
market for internal combustion engine, passenger car | 0.00034884 | GLO | kilogram |  | technosphere | internal combustion engine, passenger car
1-Pentene | 1.4547e-07 |  | kilogram | air::urban air close to ground | biosphere
2-Methylpentane | 2.3599e-06 |  | kilogram | air::urban air close to ground | biosphere
Acetaldehyde | 6.4177e-08 |  | kilogram | air::urban air close to ground | biosphere
Acetone | 5.2181e-08 |  | kilogram | air::urban air close to ground | biosphere
Acrolein | 1.6259e-08 |  | kilogram | air::urban air close to ground | biosphere
Ammonia | 7.0423e-07 |  | kilogram | air::urban air close to ground | biosphere
Benzaldehyde | 1.8823e-08 |  | kilogram | air::urban air close to ground | biosphere
Benzene | 1.2877e-06 |  | kilogram | air::urban air close to ground | biosphere
Butane | 2.421e-06 |  | kilogram | air::urban air close to ground | biosphere
Cadmium II | 2.3474e-10 |  | kilogram | air::urban air close to ground | biosphere
Carbon dioxide, fossil | 0.074648 |  | kilogram | air::urban air close to ground | biosphere
Carbon monoxide, fossil | 0.00012823 |  | kilogram | air::urban air close to ground | biosphere
Chromium III | 1.1737e-09 |  | kilogram | air::urban air close to ground | biosphere
Chromium VI | 2.3474e-12 |  | kilogram | air::urban air close to ground | biosphere
Copper ion | 3.9906e-08 |  | kilogram | air::urban air close to ground | biosphere
Cyclohexane (for all cycloalkanes) | 9.7553e-08 |  | kilogram | air::urban air close to ground | biosphere
Dinitrogen monoxide | 3.0516e-06 |  | kilogram | air::urban air close to ground | biosphere
Ethane | 3.7386e-07 |  | kilogram | air::urban air close to ground | biosphere
Ethylene | 8.4158e-09 |  | kilogram | air::urban air close to ground | biosphere
Ethylene oxide | 6.2458e-07 |  | kilogram | air::urban air close to ground | biosphere
Formaldehyde | 1.4547e-07 |  | kilogram | air::urban air close to ground | biosphere
Heptane | 6.3317e-08 |  | kilogram | air::urban air close to ground | biosphere
Hexane | 1.3777e-07 |  | kilogram | air::urban air close to ground | biosphere
Lead II | 3.5211e-11 |  | kilogram | air::urban air close to ground | biosphere
Mercury II | 1.6432e-12 |  | kilogram | air::urban air close to ground | biosphere
Methane, fossil | 5.7558e-06 |  | kilogram | air::urban air close to ground | biosphere
Methyl ethyl ketone | 4.2795e-09 |  | kilogram | air::urban air close to ground | biosphere
NMVOC, non-methane volatile organic compounds | 2.1817e-05 |  | kilogram | air::urban air close to ground | biosphere
Nickel II | 1.6432e-09 |  | kilogram | air::urban air close to ground | biosphere
Nitrogen oxides | 1.0424e-05 |  | kilogram | air::urban air close to ground | biosphere
PAH, polycyclic aromatic hydrocarbons | 8.169e-10 |  | kilogram | air::urban air close to ground | biosphere
Particulate Matter, < 2.5 um | 3.3122e-07 |  | kilogram | air::urban air close to ground | biosphere
Pentane | 2.7828e-06 |  | kilogram | air::urban air close to ground | biosphere
Propane | 1.7891e-06 |  | kilogram | air::urban air close to ground | biosphere
Propene | 4.7122e-08 |  | kilogram | air::urban air close to ground | biosphere
Propylene oxide | 3.2677e-07 |  | kilogram | air::urban air close to ground | biosphere
Selenium IV | 2.3474e-10 |  | kilogram | air::urban air close to ground | biosphere
Styrene | 8.6417e-08 |  | kilogram | air::urban air close to ground | biosphere
Sulfur dioxide | 4.6948e-07 |  | kilogram | air::urban air close to ground | biosphere
Toluene | 2.4137e-06 |  | kilogram | air::urban air close to ground | biosphere
Zinc II | 2.3474e-08 |  | kilogram | air::urban air close to ground | biosphere
m-Xylene | 1.0417e-06 |  | kilogram | air::urban air close to ground | biosphere
o-Xylene | 2.4967e-07 |  | kilogram | air::urban air close to ground | biosphere
Activity | diesel, burned in heavy-duty vehicle
location | RER
production amount | 1
reference product | heat
type | process
unit | megajoule
Exchanges
name | amount | location | unit | categories | type | reference product
diesel, burned in heavy-duty vehicle | 1 | RER | megajoule |  | production | heat
diesel production, low-sulfur, petroleum refinery operation | 0.023256 | Europe without Switzerland | kilogram |  | technosphere | diesel, low-sulfur
internal combustion engine, for lorry | 0.00011669 | RER | kilogram |  | technosphere | internal combustion engine, for lorry
Acetaldehyde | 9.0892e-08 |  | kilogram | air::urban air close to ground | biosphere
Acrolein | 3.5203e-08 |  | kilogram | air::urban air close to ground | biosphere
Ammonia | 2.2776e-07 |  | kilogram | air::urban air close to ground | biosphere
Arsenic ion | 2.3256e-12 |  | kilogram | air::urban air close to ground | biosphere
Benzaldehyde | 2.7248e-08 |  | kilogram | air::urban air close to ground | biosphere
Benzene | 1.3922e-09 |  | kilogram | air::urban air close to ground | biosphere
Butane | 2.9833e-09 |  | kilogram | air::urban air close to ground | biosphere
Cadmium II | 2.0233e-10 |  | kilogram | air::urban air close to ground | biosphere
Carbon dioxide, fossil | 0.069709 |  | kilogram | air::urban air close to ground | biosphere
Carbon monoxide, fossil | 6.3521e-05 |  | kilogram | air::urban air close to ground | biosphere
Chromium III | 6.9767e-10 |  | kilogram | air::urban air close to ground | biosphere
Chromium VI | 1.3953e-12 |  | kilogram | air::urban air close to ground | biosphere
Copper ion | 4.9302e-10 |  | kilogram | air::urban air close to ground | biosphere
Dinitrogen monoxide | 3.7969e-06 |  | kilogram | air::urban air close to ground | biosphere
Ethane | 5.9666e-10 |  | kilogram | air::urban air close to ground | biosphere
Formaldehyde | 1.6707e-07 |  | kilogram | air::urban air close to ground | biosphere
Heptane | 5.9666e-09 |  | kilogram | air::urban air close to ground | biosphere
Lead II | 1.2116e-09 |  | kilogram | air::urban air close to ground | biosphere
Mercury II | 1.2326e-10 |  | kilogram | air::urban air close to ground | biosphere
Methane, fossil | 4.8907e-08 |  | kilogram | air::urban air close to ground | biosphere
NMVOC, non-methane volatile organic compounds | 1.6156e-06 |  | kilogram | air::urban air close to ground | biosphere
Nickel II | 2.0465e-10 |  | kilogram | air::urban air close to ground | biosphere
Nitrogen oxides | 3.1856e-05 |  | kilogram | air::urban air close to ground | biosphere
PAH, polycyclic aromatic hydrocarbons | 1.8186e-09 |  | kilogram | air::urban air close to ground | biosphere
Particulate Matter, < 2.5 um | 2.8747e-07 |  | kilogram | air::urban air close to ground | biosphere
Pentane | 1.1933e-09 |  | kilogram | air::urban air close to ground | biosphere
Propane | 1.9889e-09 |  | kilogram | air::urban air close to ground | biosphere
Selenium IV | 2.3256e-12 |  | kilogram | air::urban air close to ground | biosphere
Styrene | 1.1138e-08 |  | kilogram | air::urban air close to ground | biosphere
Sulfur dioxide | 3.7894e-07 |  | kilogram | air::urban air close to ground | biosphere
Toluene | 1.9889e-10 |  | kilogram | air::urban air close to ground | biosphere
Zinc II | 4.0419e-08 |  | kilogram | air::urban air close to ground | biosphere
m-Xylene | 1.9491e-08 |  | kilogram | air::urban air close to ground | biosphere
o-Xylene | 7.9555e-09 |  | kilogram | air::urban air close to ground | biosphere
Activity | diesel blend, burned in heavy-duty vehicle
location | RER
production amount | 1
reference product | heat
type | process
unit | megajoule
Exchanges
name | amount | location | unit | categories | type | reference product
diesel blend, burned in heavy-duty vehicle | 1 | RER | megajoule |  | production | heat
market for diesel, low-sulfur | 0.023256 | Europe without Switzerland | kilogram |  | technosphere | diesel, low-sulfur
internal combustion engine, for lorry | 0.00011669 | RER | kilogram |  | technosphere | internal combustion engine, for lorry
Acetaldehyde | 9.0892e-08 |  | kilogram | air::urban air close to ground | biosphere
Acrolein | 3.5203e-08 |  | kilogram | air::urban air close to ground | biosphere
Ammonia | 2.2776e-07 |  | kilogram | air::urban air close to ground | biosphere
Arsenic ion | 2.3256e-12 |  | kilogram | air::urban air close to ground | biosphere
Benzaldehyde | 2.7248e-08 |  | kilogram | air::urban air close to ground | biosphere
Benzene | 1.3922e-09 |  | kilogram | air::urban air close to ground | biosphere
Butane | 2.9833e-09 |  | kilogram | air::urban air close to ground | biosphere
Cadmium II | 2.0233e-10 |  | kilogram | air::urban air close to ground | biosphere
Carbon dioxide, fossil | 0.069709 |  | kilogram | air::urban air close to ground | biosphere
Carbon monoxide, fossil | 6.3521e-05 |  | kilogram | air::urban air close to ground | biosphere
Chromium III | 6.9767e-10 |  | kilogram | air::urban air close to ground | biosphere
Chromium VI | 1.3953e-12 |  | kilogram | air::urban air close to ground | biosphere
Copper ion | 4.9302e-10 |  | kilogram | air::urban air close to ground | biosphere
Dinitrogen monoxide | 3.7969e-06 |  | kilogram | air::urban air close to ground | biosphere
Ethane | 5.9666e-10 |  | kilogram | air::urban air close to ground | biosphere
Formaldehyde | 1.6707e-07 |  | kilogram | air::urban air close to ground | biosphere
Heptane | 5.9666e-09 |  | kilogram | air::urban air close to ground | biosphere
Lead II | 1.2116e-09 |  | kilogram | air::urban air close to ground | biosphere
Mercury II | 1.2326e-10 |  | kilogram | air::urban air close to ground | biosphere
Methane, fossil | 4.8907e-08 |  | kilogram | air::urban air close to ground | biosphere
NMVOC, non-methane volatile organic compounds | 1.6156e-06 |  | kilogram | air::urban air close to ground | biosphere
Nickel II | 2.0465e-10 |  | kilogram | air::urban air close to ground | biosphere
Nitrogen oxides | 3.1856e-05 |  | kilogram | air::urban air close to ground | biosphere
PAH, polycyclic aromatic hydrocarbons | 1.8186e-09 |  | kilogram | air::urban air close to ground | biosphere
Particulate Matter, < 2.5 um | 2.8747e-07 |  | kilogram | air::urban air close to ground | biosphere
Pentane | 1.1933e-09 |  | kilogram | air::urban air close to ground | biosphere
Propane | 1.9889e-09 |  | kilogram | air::urban air close to ground | biosphere
Selenium IV | 2.3256e-12 |  | kilogram | air::urban air close to ground | biosphere
Styrene | 1.1138e-08 |  | kilogram | air::urban air close to ground | biosphere
Sulfur dioxide | 3.7894e-07 |  | kilogram | air::urban air close to ground | biosphere
Toluene | 1.9889e-10 |  | kilogram | air::urban air close to ground | biosphere
Zinc II | 4.0419e-08 |  | kilogram | air::urban air close to ground | biosphere
m-Xylene | 1.9491e-08 |  | kilogram | air::urban air close to ground | biosphere
o-Xylene | 7.9555e-09 |  | kilogram | air::urban air close to ground | biosphere
Activity | biodiesel, burned in heavy-duty vehicle
location | RER
production amount | 1
reference product | heat
type | process
unit | megajoule
Exchanges
name | amount | location | unit | categories | type | reference product
biodiesel, burned in heavy-duty vehicle | 1 | RER | megajoule |  | production | heat
biodiesel production, via transesterification, from rapeseed oil, energy allocation | 0.023256 | RER | kilogram |  | technosphere | biodiesel, from rapeseed oil
internal combustion engine, for lorry | 0.00011669 | RER | kilogram |  | technosphere | internal combustion engine, for lorry
Acetaldehyde | 9.0892e-08 |  | kilogram | air::urban air close to ground | biosphere
Acrolein | 3.5203e-08 |  | kilogram | air::urban air close to ground | biosphere
Ammonia | 2.2776e-07 |  | kilogram | air::urban air close to ground | biosphere
Arsenic ion | 2.3256e-12 |  | kilogram | air::urban air close to ground | biosphere
Benzaldehyde | 2.7248e-08 |  | kilogram | air::urban air close to ground | biosphere
Benzene | 1.3922e-09 |  | kilogram | air::urban air close to ground | biosphere
Butane | 2.9833e-09 |  | kilogram | air::urban air close to ground | biosphere
Cadmium II | 2.0233e-10 |  | kilogram | air::urban air close to ground | biosphere
Carbon dioxide, non-fossil | 0.069709 |  | kilogram | air::urban air close to ground | biosphere
Carbon monoxide, non-fossil | 6.3521e-05 |  | kilogram | air::urban air close to ground | biosphere
Chromium III | 6.9767e-10 |  | kilogram | air::urban air close to ground | biosphere
Chromium VI | 1.3953e-12 |  | kilogram | air::urban air close to ground | biosphere
Copper ion | 4.9302e-10 |  | kilogram | air::urban air close to ground | biosphere
Dinitrogen monoxide | 3.7969e-06 |  | kilogram | air::urban air close to ground | biosphere
Ethane | 5.9666e-10 |  | kilogram | air::urban air close to ground | biosphere
Formaldehyde | 1.6707e-07 |  | kilogram | air::urban air close to ground | biosphere
Heptane | 5.9666e-09 |  | kilogram | air::urban air close to ground | biosphere
Lead II | 1.2116e-09 |  | kilogram | air::urban air close to ground | biosphere
Mercury II | 1.2326e-10 |  | kilogram | air::urban air close to ground | biosphere
Methane, fossil | 4.8907e-08 |  | kilogram | air::urban air close to ground | biosphere
NMVOC, non-methane volatile organic compounds | 1.6156e-06 |  | kilogram | air::urban air close to ground | biosphere
Nickel II | 2.0465e-10 |  | kilogram | air::urban air close to ground | biosphere
Nitrogen oxides | 3.1856e-05 |  | kilogram | air::urban air close to ground | biosphere
PAH, polycyclic aromatic hydrocarbons | 1.8186e-09 |  | kilogram | air::urban air close to ground | biosphere
Particulate Matter, < 2.5 um | 2.8747e-07 |  | kilogram | air::urban air close to ground | biosphere
Pentane | 1.1933e-09 |  | kilogram | air::urban air close to ground | biosphere
Propane | 1.9889e-09 |  | kilogram | air::urban air close to ground | biosphere
Selenium IV | 2.3256e-12 |  | kilogram | air::urban air close to ground | biosphere
Styrene | 1.1138e-08 |  | kilogram | air::urban air close to ground | biosphere
Sulfur dioxide | 3.7894e-07 |  | kilogram | air::urban air close to ground | biosphere
Toluene | 1.9889e-10 |  | kilogram | air::urban air close to ground | biosphere
Zinc II | 4.0419e-08 |  | kilogram | air::urban air close to ground | biosphere
m-Xylene | 1.9491e-08 |  | kilogram | air::urban air close to ground | biosphere
o-Xylene | 7.9555e-09 |  | kilogram | air::urban air close to ground | biosphere
Activity | diesel from coal, burned in heavy-duty vehicle
location | RER
production amount | 1
reference product | heat
type | process
unit | megajoule
Exchanges
name | amount | location | unit | categories | type | reference product
diesel from coal, burned in heavy-duty vehicle | 1 | RER | megajoule |  | production | heat
diesel production, synthetic, Fischer Tropsch process, hydrogen from coal gasification, energy allocation | 0.023256 | RER | kilogram |  | technosphere | diesel, synthetic
internal combustion engine, for lorry | 0.00011669 | RER | kilogram |  | technosphere | internal combustion engine, for lorry
Acetaldehyde | 9.0892e-08 |  | kilogram | air::urban air close to ground | biosphere
Acrolein | 3.5203e-08 |  | kilogram | air::urban air close to ground | biosphere
Ammonia | 2.2776e-07 |  | kilogram | air::urban air close to ground | biosphere
Arsenic ion | 2.3256e-12 |  | kilogram | air::urban air close to ground | biosphere
Benzaldehyde | 2.7248e-08 |  | kilogram | air::urban air close to ground | biosphere
Benzene | 1.3922e-09 |  | kilogram | air::urban air close to ground | biosphere
Butane | 2.9833e-09 |  | kilogram | air::urban air close to ground | biosphere
Cadmium II | 2.0233e-10 |  | kilogram | air::urban air close to ground | biosphere
Carbon dioxide, fossil | 0.069709 |  | kilogram | air::urban air close to ground | biosphere
Carbon monoxide, fossil | 6.3521e-05 |  | kilogram | air::urban air close to ground | biosphere
Chromium III | 6.9767e-10 |  | kilogram | air::urban air close to ground | biosphere
Chromium VI | 1.3953e-12 |  | kilogram | air::urban air close to ground | biosphere
Copper ion | 4.9302e-10 |  | kilogram | air::urban air close to ground | biosphere
Dinitrogen monoxide | 3.7969e-06 |  | kilogram | air::urban air close to ground | biosphere
Ethane | 5.9666e-10 |  | kilogram | air::urban air close to ground | biosphere
Formaldehyde | 1.6707e-07 |  | kilogram | air::urban air close to ground | biosphere
Heptane | 5.9666e-09 |  | kilogram | air::urban air close to ground | biosphere
Lead II | 1.2116e-09 |  | kilogram | air::urban air close to ground | biosphere
Mercury II | 1.2326e-10 |  | kilogram | air::urban air close to ground | biosphere
Methane, fossil | 4.8907e-08 |  | kilogram | air::urban air close to ground | biosphere
NMVOC, non-methane volatile organic compounds | 1.6156e-06 |  | kilogram | air::urban air close to ground | biosphere
Nickel II | 2.0465e-10 |  | kilogram | air::urban air close to ground | biosphere
Nitrogen oxides | 3.1856e-05 |  | kilogram | air::urban air close to ground | biosphere
PAH, polycyclic aromatic hydrocarbons | 1.8186e-09 |  | kilogram | air::urban air close to ground | biosphere
Particulate Matter, < 2.5 um | 2.8747e-07 |  | kilogram | air::urban air close to ground | biosphere
Pentane | 1.1933e-09 |  | kilogram | air::urban air close to ground | biosphere
Propane | 1.9889e-09 |  | kilogram | air::urban air close to ground | biosphere
Selenium IV | 2.3256e-12 |  | kilogram | air::urban air close to ground | biosphere
Styrene | 1.1138e-08 |  | kilogram | air::urban air close to ground | biosphere
Sulfur dioxide | 3.7894e-07 |  | kilogram | air::urban air close to ground | biosphere
Toluene | 1.9889e-10 |  | kilogram | air::urban air close to ground | biosphere
Zinc II | 4.0419e-08 |  | kilogram | air::urban air close to ground | biosphere
m-Xylene | 1.9491e-08 |  | kilogram | air::urban air close to ground | biosphere
o-Xylene | 7.9555e-09 |  | kilogram | air::urban air close to ground | biosphere
Activity | compressed gas, burned in passenger car
location | RER
production amount | 1
reference product | heat
type | process
unit | megajoule
Exchanges
name | amount | location | unit | categories | type | reference product
compressed gas, burned in passenger car | 1 | RER | megajoule |  | production | heat
market group for natural gas, high pressure | 0.027778 | Europe without Switzerland | cubic meter |  | technosphere | natural gas, high pressure
market for internal combustion engine, passenger car | 0.00034884 | GLO | kilogram |  | technosphere | internal combustion engine, passenger car
Ammonia | 4.4167e-06 |  | kilogram | air::urban air close to ground | biosphere
Benzene | 7.5083e-07 |  | kilogram | air::urban air close to ground | biosphere
Carbon dioxide, fossil | 0.055944 |  | kilogram | air::urban air close to ground | biosphere
Carbon monoxide, fossil | 0.0002636 |  | kilogram | air::urban air close to ground | biosphere
Dinitrogen monoxide | 9.6667e-07 |  | kilogram | air::urban air close to ground | biosphere
Mercury II | 2.775e-10 |  | kilogram | air::urban air close to ground | biosphere
Methane, fossil | 1.6067e-05 |  | kilogram | air::urban air close to ground | biosphere
NMVOC, non-methane volatile organic compounds | 6.8382e-06 |  | kilogram | air::urban air close to ground | biosphere
Nitrogen oxides | 2.9606e-06 |  | kilogram | air::urban air close to ground | biosphere
Particulate Matter, < 2.5 um | 1.4636e-07 |  | kilogram | air::urban air close to ground | biosphere
Sulfur dioxide | 5.643e-07 |  | kilogram | air::urban air close to ground | biosphere
Toluene | 2.2336e-06 |  | kilogram | air::urban air close to ground | biosphere
Activity | kerosene, burned in aircraft
location | RER
production amount | 1
reference product | heat
type | process
unit | megajoule
Exchanges
name | amount | location | unit | categories | type | reference product
kerosene, burned in aircraft | 1 | RER | megajoule |  | production | heat
market for kerosene | 0.023256 | Europe without Switzerland | kilogram |  | technosphere | kerosene
Cadmium II | 2.1199e-10 |  | kilogram | air::lower stratosphere + upper troposphere | biosphere
Cadmium II | 2.0573e-11 |  | kilogram | air::non-urban air or from high stacks | biosphere
Carbon dioxide, fossil | 0.066069 |  | kilogram | air::lower stratosphere + upper troposphere | biosphere
Carbon dioxide, fossil | 0.006412 |  | kilogram | air::non-urban air or from high stacks | biosphere
Carbon monoxide, fossil | 4.9621e-05 |  | kilogram | air::lower stratosphere + upper troposphere | biosphere
Carbon monoxide, fossil | 4.8157e-06 |  | kilogram | air::non-urban air or from high stacks | biosphere
Chromium III | 1.0599e-09 |  | kilogram | air::lower stratosphere + upper troposphere | biosphere
Chromium III | 1.0287e-10 |  | kilogram | air::non-urban air or from high stacks | biosphere
Copper ion | 3.6037e-08 |  | kilogram | air::lower stratosphere + upper troposphere | biosphere
Copper ion | 3.4975e-09 |  | kilogram | air::non-urban air or from high stacks | biosphere
Lead II | 4.2397e-07 |  | kilogram | air::lower stratosphere + upper troposphere | biosphere
Lead II | 4.1147e-08 |  | kilogram | air::non-urban air or from high stacks | biosphere
Mercury II | 1.4839e-12 |  | kilogram | air::lower stratosphere + upper troposphere | biosphere
Mercury II | 1.4401e-13 |  | kilogram | air::non-urban air or from high stacks | biosphere
NMVOC, non-methane volatile organic compounds | 4.929e-06 |  | kilogram | air::lower stratosphere + upper troposphere | biosphere
NMVOC, non-methane volatile organic compounds | 4.7837e-07 |  | kilogram | air::non-urban air or from high stacks | biosphere
Nickel II | 1.4839e-09 |  | kilogram | air::lower stratosphere + upper troposphere | biosphere
Nickel II | 1.4401e-10 |  | kilogram | air::non-urban air or from high stacks | biosphere
Nitrogen oxides | 0.00030007 |  | kilogram | air::lower stratosphere + upper troposphere | biosphere
Nitrogen oxides | 2.9122e-05 |  | kilogram | air::non-urban air or from high stacks | biosphere
Particulate Matter, < 2.5 um | 3.8964e-06 |  | kilogram | air::lower stratosphere + upper troposphere | biosphere
Particulate Matter, < 2.5 um | 3.7815e-07 |  | kilogram | air::non-urban air or from high stacks | biosphere
Selenium IV | 2.1199e-10 |  | kilogram | air::lower stratosphere + upper troposphere | biosphere
Selenium IV | 2.0573e-11 |  | kilogram | air::non-urban air or from high stacks | biosphere
Sulfur dioxide | 1.7807e-05 |  | kilogram | air::lower stratosphere + upper troposphere | biosphere
Sulfur dioxide | 1.7282e-06 |  | kilogram | air::non-urban air or from high stacks | biosphere
Water | 1.622e-07 |  | cubic meter | air::lower stratosphere + upper troposphere | biosphere
Water | 1.5741e-08 |  | cubic meter | air::non-urban air or from high stacks | biosphere
Zinc II | 2.1199e-07 |  | kilogram | air::lower stratosphere + upper troposphere | biosphere
Zinc II | 2.0573e-08 |  | kilogram | air::non-urban air or from high stacks | biosphere
Activity | kerosene from biomass, burned in aircraft
location | RER
production amount | 1
reference product | heat
type | process
unit | megajoule
Exchanges
name | amount | location | unit | categories | type | reference product
kerosene from biomass, burned in aircraft | 1 | RER | megajoule |  | production | heat
kerosene production, via Fischer-Tropsch, from forest product (non-residual), energy allocation | 0.023256 | RER | kilogram |  | technosphere | kerosene, from forest residues
Cadmium II | 2.1199e-10 |  | kilogram | air::lower stratosphere + upper troposphere | biosphere
Cadmium II | 2.0573e-11 |  | kilogram | air::non-urban air or from high stacks | biosphere
Carbon dioxide, non-fossil | 0.072481 |  | kilogram | air::lower stratosphere + upper troposphere | biosphere
Carbon monoxide, non-fossil | 5.4436e-05 |  | kilogram | air::lower stratosphere + upper troposphere | biosphere
Chromium III | 1.0599e-09 |  | kilogram | air::lower stratosphere + upper troposphere | biosphere
Chromium III | 1.0287e-10 |  | kilogram | air::non-urban air or from high stacks | biosphere
Copper ion | 3.6037e-08 |  | kilogram | air::lower stratosphere + upper troposphere | biosphere
Copper ion | 3.4975e-09 |  | kilogram | air::non-urban air or from high stacks | biosphere
Lead II | 4.2397e-07 |  | kilogram | air::lower stratosphere + upper troposphere | biosphere
Lead II | 4.1147e-08 |  | kilogram | air::non-urban air or from high stacks | biosphere
Mercury II | 1.4839e-12 |  | kilogram | air::lower stratosphere + upper troposphere | biosphere
Mercury II | 1.4401e-13 |  | kilogram | air::non-urban air or from high stacks | biosphere
NMVOC, non-methane volatile organic compounds | 4.929e-06 |  | kilogram | air::lower stratosphere + upper troposphere | biosphere
NMVOC, non-methane volatile organic compounds | 4.7837e-07 |  | kilogram | air::non-urban air or from high stacks | biosphere
Nickel II | 1.4839e-09 |  | kilogram | air::lower stratosphere + upper troposphere | biosphere
Nickel II | 1.4401e-10 |  | kilogram | air::non-urban air or from high stacks | biosphere
Nitrogen oxides | 0.00030007 |  | kilogram | air::lower stratosphere + upper troposphere | biosphere
Nitrogen oxides | 2.9122e-05 |  | kilogram | air::non-urban air or from high stacks | biosphere
Particulate Matter, < 2.5 um | 3.8964e-06 |  | kilogram | air::lower stratosphere + upper troposphere | biosphere
Particulate Matter, < 2.5 um | 3.7815e-07 |  | kilogram | air::non-urban air or from high stacks | biosphere
Selenium IV | 2.1199e-10 |  | kilogram | air::lower stratosphere + upper troposphere | biosphere
Selenium IV | 2.0573e-11 |  | kilogram | air::non-urban air or from high stacks | biosphere
Sulfur dioxide | 1.7807e-05 |  | kilogram | air::lower stratosphere + upper troposphere | biosphere
Sulfur dioxide | 1.7282e-06 |  | kilogram | air::non-urban air or from high stacks | biosphere
Water | 1.622e-07 |  | cubic meter | air::lower stratosphere + upper troposphere | biosphere
Water | 1.5741e-08 |  | cubic meter | air::non-urban air or from high stacks | biosphere
Zinc II | 2.1199e-07 |  | kilogram | air::lower stratosphere + upper troposphere | biosphere
Zinc II | 2.0573e-08 |  | kilogram | air::non-urban air or from high stacks | biosphere
Activity | heavy fuel oil, burned in container ship
location | RER
production amount | 1
reference product | heat
type | process
unit | megajoule
Exchanges
name | amount | location | unit | categories | type | reference product
heavy fuel oil, burned in container ship | 1 | RER | megajoule |  | production | heat
heavy fuel oil production, petroleum refinery operation | 0.025641 | Europe without Switzerland | kilogram |  | technosphere | heavy fuel oil
Ammonia | 1.0256e-05 |  | kilogram | air::non-urban air or from high stacks | biosphere
Arsenic ion | 9.645e-09 |  | kilogram | air::non-urban air or from high stacks | biosphere
Cadmium II | 6.2722e-10 |  | kilogram | air::non-urban air or from high stacks | biosphere
Carbon dioxide, fossil | 0.079939 |  | kilogram | air::non-urban air or from high stacks | biosphere
Carbon monoxide, fossil | 6.8728e-05 |  | kilogram | air::non-urban air or from high stacks | biosphere
Chromium III | 4.0039e-09 |  | kilogram | air::non-urban air or from high stacks | biosphere
Copper ion | 9.645e-09 |  | kilogram | air::non-urban air or from high stacks | biosphere
Dinitrogen monoxide | 4.0794e-06 |  | kilogram | air::non-urban air or from high stacks | biosphere
Dioxins, measured as 2,3,7,8-tetrachlorodibenzo-p-dioxin | 2.5641e-14 |  | kilogram | air::non-urban air or from high stacks | biosphere
Hydrochloric acid | 1.4988e-06 |  | kilogram | air::non-urban air or from high stacks | biosphere
Hydrogen fluoride | 1.4988e-07 |  | kilogram | air::non-urban air or from high stacks | biosphere
Lead II | 4.4181e-09 |  | kilogram | air::non-urban air or from high stacks | biosphere
Mercury II | 7.2387e-10 |  | kilogram | air::non-urban air or from high stacks | biosphere
Methane, fossil | 1.3879e-06 |  | kilogram | air::non-urban air or from high stacks | biosphere
NMVOC, non-methane volatile organic compounds | 6.9408e-05 |  | kilogram | air::non-urban air or from high stacks | biosphere
Nickel II | 5.5819e-07 |  | kilogram | air::non-urban air or from high stacks | biosphere
Nitrogen oxides | 0.0019129 |  | kilogram | air::non-urban air or from high stacks | biosphere
PAH, polycyclic aromatic hydrocarbons | 5.1282e-08 |  | kilogram | air::non-urban air or from high stacks | biosphere
Particulate Matter, < 2.5 um | 4.4997e-05 |  | kilogram | air::non-urban air or from high stacks | biosphere
Particulate Matter, > 10 um | 6.4281e-05 |  | kilogram | air::non-urban air or from high stacks | biosphere
Particulate Matter, > 2.5 um and < 10um | 5.1425e-05 |  | kilogram | air::non-urban air or from high stacks | biosphere
Selenium IV | 8.8363e-09 |  | kilogram | air::non-urban air or from high stacks | biosphere
Sulfur dioxide | 0.0011659 |  | kilogram | air::non-urban air or from high stacks | biosphere
Zinc II | 2.026e-08 |  | kilogram | air::non-urban air or from high stacks | biosphere
Copper ion | 1.652e-09 |  | kilogram | water::ocean | biosphere
Fungicides, unspecified | 1.5836e-10 |  | kilogram | water::ocean | biosphere
Hydrocarbons, unspecified | 4.5525e-07 |  | kilogram | water::ocean | biosphere
Thiocyanate | 2.6394e-11 |  | kilogram | water::ocean | biosphere
Tributyltin compounds | 2.4156e-10 |  | kilogram | water::ocean | biosphere
Activity | methanol from biomass, burned in container ship
location | RER
production amount | 1
reference product | heat
type | process
unit | megajoule
Exchanges
name | amount | location | unit | categories | type | reference product
methanol from biomass, burned in container ship | 1 | RER | megajoule |  | production | heat
methanol production, from synthetic gas | 0.055556 | RoW | kilogram |  | technosphere | methanol, from biomass
Water | 6.25e-05 |  | cubic meter | air | biosphere
Carbon dioxide, non-fossil | 0.076222 |  | kilogram | air::urban air close to ground | biosphere
Carbon monoxide, non-fossil | 9e-06 |  | kilogram | air::urban air close to ground | biosphere
Nitrogen oxides | 6.875e-06 |  | kilogram | air::urban air close to ground | biosphere
Particulate Matter, < 2.5 um | 1.25e-07 |  | kilogram | air::urban air close to ground | biosphere
Activity | diesel, burned in passenger train
location | RER
production amount | 1
reference product | heat
type | process
unit | megajoule
Exchanges
name | amount | location | unit | categories | type | reference product
diesel, burned in passenger train | 1 | RER | megajoule |  | production | heat
market for diesel | 0.023256 | Europe without Switzerland | kilogram |  | technosphere | diesel
Ammonia | 4.6512e-07 |  | kilogram | air | biosphere
Benzene | 2.3256e-06 |  | kilogram | air | biosphere
Cadmium II | 2.3256e-10 |  | kilogram | air | biosphere
Carbon dioxide, fossil | 0.073028 |  | kilogram | air | biosphere
Carbon monoxide, fossil | 0.00036731 |  | kilogram | air | biosphere
Chromium III | 1.1606e-09 |  | kilogram | air | biosphere
Copper ion | 3.9557e-08 |  | kilogram | air | biosphere
Dinitrogen monoxide | 2.3256e-06 |  | kilogram | air | biosphere
Lead II | 2.5429e-12 |  | kilogram | air | biosphere
Mercury II | 4.6512e-13 |  | kilogram | air | biosphere
Methane, fossil | 3.0211e-06 |  | kilogram | air | biosphere
NMVOC, non-methane volatile organic compounds | 0.00011758 |  | kilogram | air | biosphere
Nickel II | 1.6236e-09 |  | kilogram | air | biosphere
Nitrogen oxides | 0.0012758 |  | kilogram | air | biosphere
Particulate Matter, < 2.5 um | 2.9837e-05 |  | kilogram | air | biosphere
Particulate Matter, > 10 um | 3.5525e-05 |  | kilogram | air | biosphere
Particulate Matter, > 2.5 um and < 10um | 1.6164e-05 |  | kilogram | air | biosphere
Selenium IV | 2.3256e-10 |  | kilogram | air | biosphere
Sulfur dioxide | 1.3932e-05 |  | kilogram | air | biosphere
Toluene | 9.2806e-07 |  | kilogram | air | biosphere
Xylene | 9.2806e-07 |  | kilogram | air | biosphere
Zinc II | 2.3256e-08 |  | kilogram | air | biosphere
Iron ion | 0.00013084 |  | kilogram | soil | biosphere
Activity | electricity, used in passenger car
location | RER
production amount | 1
reference product | electricity, low voltage
type | process
unit | kilowatt hour
Exchanges
name | amount | location | unit | categories | type | reference product
electricity, used in passenger car | 1 | RER | kilowatt hour |  | production | electricity, low voltage
market group for electricity, low voltage | 1 | RER | kilowatt hour |  | technosphere | electricity, low voltage
market for electric motor, electric passenger car | 0.0025 | GLO | kilogram |  | technosphere | electric motor, electric passenger car
battery cell, NMC-811 | 0.00025 | GLO | kilogram |  | technosphere | battery cell
battery BoP | 0.00010714 | GLO | kilogram |  | technosphere | battery BoP
Activity | electricity, used in heavy-duty vehicle
location | RER
production amount | 1
reference product | electricity, low voltage
type | process
unit | kilowatt hour
Exchanges
name | amount | location | unit | categories | type | reference product
electricity, used in heavy-duty vehicle | 1 | RER | kilowatt hour |  | production | electricity, low voltage
market group for electricity, low voltage | 1 | RER | kilowatt hour |  | technosphere | electricity, low voltage
market for electric motor, electric passenger car | 0.00165 | GLO | kilogram |  | technosphere | electric motor, electric passenger car
battery cell, NMC-811 | 0.0025 | GLO | kilogram |  | technosphere | battery cell
battery BoP | 0.0010714 | GLO | kilogram |  | technosphere | battery BoP