## Hydrogen
database | hydrogen-smr-natgas
Activity | hydrogen production, steam methane reforming of natural gas, 25 bar
Total energy input to reformer | 1.3109
location | CH
reference product | Hydrogen, gaseous, 25 bar
unit | kilogram
comment | Hydrogen production from natural gas and biomethane with carbon capture and storage – A techno-environmental analysis. 2020. Antonini et al. https://doi.org/10.1039/D0SE00222D
Exchanges
name | amount | database | location | unit | categories | type | reference product
hydrogen production, steam methane reforming of natural gas, 25 bar | 1 | Car db | CH | kilogram |  | production | Hydrogen, gaseous, 25 bar
Acetaldehyde | 3.0677e-08 | biosphere3 |  | kilogram | air | biosphere
Acetic acid | 4.6015e-06 | biosphere3 |  | kilogram | air | biosphere
Benzene | 1.2271e-05 | biosphere3 |  | kilogram | air | biosphere
Benzo(a)pyrene | 3.0677e-10 | biosphere3 |  | kilogram | air | biosphere
Butane | 2.1474e-05 | biosphere3 |  | kilogram | air | biosphere
Carbon dioxide, fossil | 8.9223 | biosphere3 |  | kilogram | air | biosphere
Carbon monoxide, fossil | 6.4422e-05 | biosphere3 |  | kilogram | air | biosphere
Dinitrogen monoxide | 3.0677e-06 | biosphere3 |  | kilogram | air | biosphere
Formaldehyde | 3.0677e-06 | biosphere3 |  | kilogram | air | biosphere
Mercury | 9.2033e-10 | biosphere3 |  | kilogram | air | biosphere
Methane, fossil | 6.1356e-05 | biosphere3 |  | kilogram | air | biosphere
Nitrogen oxides | 0.00054912 | biosphere3 |  | kilogram | air | biosphere
PAH, polycyclic aromatic hydrocarbons | 3.0677e-07 | biosphere3 |  | kilogram | air | biosphere
Particulates, < 2.5 um | 6.1356e-06 | biosphere3 |  | kilogram | air | biosphere
Pentane | 3.6814e-05 | biosphere3 |  | kilogram | air | biosphere
Propane | 6.1356e-06 | biosphere3 |  | kilogram | air | biosphere
Propionic acid | 6.1356e-07 | biosphere3 |  | kilogram | air | biosphere
Sulfur dioxide | 1.6873e-05 | biosphere3 |  | kilogram | air | biosphere
Toluene | 6.1356e-06 | biosphere3 |  | kilogram | air | biosphere
Water, cooling, unspecified natural origin | 0.38038 | biosphere3 |  | cubic meter | natural resource::in water | biosphere
chemical factory construction, organics | 5.3483e-10 | ecoinvent 3.5 cutoff | RER | unit |  | technosphere | chemical factory, organics
market for aluminium oxide, metallurgical | 0.00053273 | ecoinvent 3.5 cutoff | IAI Area, EU27 & EFTA | kilogram |  | technosphere | aluminium oxide, metallurgical
market for chromium oxide, flakes | 3.6e-05 | ecoinvent 3.5 cutoff | GLO | kilogram |  | technosphere | chromium oxide, flakes
market for copper oxide | 0.0003624 | ecoinvent 3.5 cutoff | GLO | kilogram |  | technosphere | copper oxide
market for liquid storage tank, chemicals, organics | 2.5463e-09 | ecoinvent 3.5 cutoff | GLO | unit |  | technosphere | liquid storage tank, chemicals, organics
market for magnesium oxide | 2.796e-05 | ecoinvent 3.5 cutoff | GLO | kilogram |  | technosphere | magnesium oxide
market for molybdenum trioxide | 1.668e-05 | ecoinvent 3.5 cutoff | GLO | kilogram |  | technosphere | molybdenum trioxide
market for nickel, class 1 | 0.00020292 | ecoinvent 3.5 cutoff | GLO | kilogram |  | technosphere | nickel, class 1
market for portafer | 0.00031236 | ecoinvent 3.5 cutoff | GLO | kilogram |  | technosphere | portafer
market for quicklime, milled, packed | 4.8e-05 | ecoinvent 3.5 cutoff | RER | kilogram |  | technosphere | quicklime, milled, packed
market for silica sand | 1.1592e-05 | ecoinvent 3.5 cutoff | GLO | kilogram |  | technosphere | silica sand
market for water, deionised | 7.5384 | ecoinvent 3.5 cutoff | Europe without Switzerland | kilogram |  | technosphere | water, deionised
market for zeolite, powder | 0.0008829 | ecoinvent 3.5 cutoff | GLO | kilogram |  | technosphere | zeolite, powder
market for zinc oxide | 0.0003714 | ecoinvent 3.5 cutoff | GLO | kilogram |  | technosphere | zinc oxide
market group for electricity, high voltage | -1.2333 | ecoinvent 3.5 cutoff | RER | kilowatt hour |  | technosphere | electricity, high voltage
market group for natural gas, high pressure | 3.9192 | ecoinvent 3.5 cutoff | Europe without Switzerland | cubic meter |  | technosphere | natural gas, high pressure
Activity | hydrogen production, steam methane reforming of natural gas, with CCS (MDEA, 98% eff.), 25 bar
Total energy input to reformer | 1.2904
location | CH
reference product | Hydrogen, gaseous, 25 bar
unit | kilogram
comment | Hydrogen production from natural gas and biomethane with carbon capture and storage – A techno-environmental analysis. 2020. Antonini et al. https://doi.org/10.1039/D0SE00222D
Exchanges
name | amount | database | location | unit | categories | type | reference product
hydrogen production, steam methane reforming of natural gas, with CCS (MDEA, 98% eff.), 25 bar | 1 | Car db | CH | kilogram |  | production | Hydrogen, gaseous, 25 bar
Acetaldehyde | 2.8033e-08 | biosphere3 |  | kilogram | air | biosphere
Acetic acid | 4.205e-06 | biosphere3 |  | kilogram | air | biosphere
Benzene | 1.1213e-05 | biosphere3 |  | kilogram | air | biosphere
Benzo(a)pyrene | 2.8033e-10 | biosphere3 |  | kilogram | air | biosphere
Butane | 1.9624e-05 | biosphere3 |  | kilogram | air | biosphere
Carbon dioxide, fossil | 2.6105 | biosphere3 |  | kilogram | air | biosphere
Carbon monoxide, fossil | 5.887e-05 | biosphere3 |  | kilogram | air | biosphere
Dinitrogen monoxide | 2.8033e-06 | biosphere3 |  | kilogram | air | biosphere
Formaldehyde | 2.8033e-06 | biosphere3 |  | kilogram | air | biosphere
Mercury | 8.4102e-10 | biosphere3 |  | kilogram | air | biosphere
Methane, fossil | 5.6069e-05 | biosphere3 |  | kilogram | air | biosphere
Nitrogen oxides | 0.0005018 | biosphere3 |  | kilogram | air | biosphere
PAH, polycyclic aromatic hydrocarbons | 2.8033e-07 | biosphere3 |  | kilogram | air | biosphere
Particulates, < 2.5 um | 5.6069e-06 | biosphere3 |  | kilogram | air | biosphere
Pentane | 3.3642e-05 | biosphere3 |  | kilogram | air | biosphere
Propane | 5.6069e-06 | biosphere3 |  | kilogram | air | biosphere
Propionic acid | 5.6069e-07 | biosphere3 |  | kilogram | air | biosphere
Sulfur dioxide | 1.5419e-05 | biosphere3 |  | kilogram | air | biosphere
Toluene | 5.6069e-06 | biosphere3 |  | kilogram | air | biosphere
Water, cooling, unspecified natural origin | 0.38034 | biosphere3 |  | cubic meter | natural resource::in water | biosphere
CO2 storage/at H2 production plant, pre, pipeline 200km, storage 1000m | 6.1612 | ecoinvent 3.6 cutoff | RER | kilogram |  | technosphere | CO2 storage/at H2 production plant, pre, pipeline 200km, storage 1000m
chemical factory construction, organics | 5.3477e-10 | ecoinvent 3.6 cutoff | RER | unit |  | technosphere | chemical factory, organics
market for aluminium oxide, metallurgical | 0.00053273 | ecoinvent 3.6 cutoff | IAI Area, EU27 & EFTA | kilogram |  | technosphere | aluminium oxide, metallurgical
market for chromium oxide, flakes | 3.6e-05 | ecoinvent 3.6 cutoff | GLO | kilogram |  | technosphere | chromium oxide, flakes
market for copper oxide | 0.0003624 | ecoinvent 3.6 cutoff | GLO | kilogram |  | technosphere | copper oxide
market for diethanolamine | 0.00020948 | ecoinvent 3.6 cutoff | GLO | kilogram |  | technosphere | diethanolamine
market for liquid storage tank, chemicals, organics | 2.5463e-09 | ecoinvent 3.6 cutoff | GLO | unit |  | technosphere | liquid storage tank, chemicals, organics
market for magnesium oxide | 2.796e-05 | ecoinvent 3.6 cutoff | GLO | kilogram |  | technosphere | magnesium oxide
market for molybdenum trioxide | 1.668e-05 | ecoinvent 3.6 cutoff | GLO | kilogram |  | technosphere | molybdenum trioxide
market for nickel, class 1 | 0.00020292 | ecoinvent 3.6 cutoff | GLO | kilogram |  | technosphere | nickel, class 1
market for portafer | 0.00031236 | ecoinvent 3.6 cutoff | GLO | kilogram |  | technosphere | portafer
market for quicklime, milled, packed | 4.8e-05 | ecoinvent 3.6 cutoff | RER | kilogram |  | technosphere | quicklime, milled, packed
market for silica sand | 1.1592e-05 | ecoinvent 3.6 cutoff | GLO | kilogram |  | technosphere | silica sand
market for water, deionised | 7.5375 | ecoinvent 3.6 cutoff | Europe without Switzerland | kilogram |  | technosphere | water, deionised
market for zeolite, powder | 0.0008829 | ecoinvent 3.6 cutoff | GLO | kilogram |  | technosphere | zeolite, powder
market for zinc oxide | 0.0003714 | ecoinvent 3.6 cutoff | GLO | kilogram |  | technosphere | zinc oxide
market group for electricity, high voltage | -0.56116 | ecoinvent 3.6 cutoff | RER | kilowatt hour |  | technosphere | electricity, high voltage
market group for natural gas, high pressure | 3.8526 | ecoinvent 3.6 cutoff | Europe without Switzerland | cubic meter |  | technosphere | natural gas, high pressure
Activity | hydrogen production, auto-thermal reforming of natural gas, 25 bar
Total energy input to reformer | 1.3068
location | RER
reference product | Hydrogen, gaseous, 25 bar
unit | kilogram
comment | Hydrogen production from natural gas and biomethane with carbon capture and storage – A techno-environmental analysis. 2020. Antonini et al. https://doi.org/10.1039/D0SE00222D
Exchanges
name | amount | database | location | unit | categories | type | reference product
hydrogen production, auto-thermal reforming of natural gas, 25 bar | 1 | Car db | RER | kilogram |  | production | Hydrogen, gaseous, 25 bar
Carbon dioxide, fossil | 8.9868 | biosphere3 |  | kilogram | air | biosphere
Nitrogen oxides | 0.0029997 | biosphere3 |  | kilogram | air | biosphere
Water, cooling, unspecified natural origin | 0.38041 | biosphere3 |  | cubic meter | natural resource::in water | biosphere
chemical factory construction, organics | 5.3487e-10 | ecoinvent 3.6 cutoff | RER | unit |  | technosphere | chemical factory, organics
market for aluminium oxide, metallurgical | 0.00053273 | ecoinvent 3.6 cutoff | IAI Area, EU27 & EFTA | kilogram |  | technosphere | aluminium oxide, metallurgical
market for chromium oxide, flakes | 3.6e-05 | ecoinvent 3.6 cutoff | GLO | kilogram |  | technosphere | chromium oxide, flakes
market for copper oxide | 0.0003624 | ecoinvent 3.6 cutoff | GLO | kilogram |  | technosphere | copper oxide
market for liquid storage tank, chemicals, organics | 2.5463e-09 | ecoinvent 3.6 cutoff | GLO | unit |  | technosphere | liquid storage tank, chemicals, organics
market for magnesium oxide | 2.796e-05 | ecoinvent 3.6 cutoff | GLO | kilogram |  | technosphere | magnesium oxide
market for molybdenum trioxide | 1.668e-05 | ecoinvent 3.6 cutoff | GLO | kilogram |  | technosphere | molybdenum trioxide
market for nickel, class 1 | 0.00020292 | ecoinvent 3.6 cutoff | GLO | kilogram |  | technosphere | nickel, class 1
market for portafer | 0.00031236 | ecoinvent 3.6 cutoff | GLO | kilogram |  | technosphere | portafer
market for quicklime, milled, packed | 4.8e-05 | ecoinvent 3.6 cutoff | RER | kilogram |  | technosphere | quicklime, milled, packed
market for silica sand | 1.1592e-05 | ecoinvent 3.6 cutoff | GLO | kilogram |  | technosphere | silica sand
market for water, deionised | 7.539 | ecoinvent 3.6 cutoff | Europe without Switzerland | kilogram |  | technosphere | water, deionised
market for zeolite, powder | 0.0008829 | ecoinvent 3.6 cutoff | GLO | kilogram |  | technosphere | zeolite, powder
market for zinc oxide | 0.0003714 | ecoinvent 3.6 cutoff | GLO | kilogram |  | technosphere | zinc oxide
market group for electricity, high voltage | -0.61975 | ecoinvent 3.6 cutoff | RER | kilowatt hour |  | technosphere | electricity, high voltage
market group for natural gas, high pressure | 3.9205 | ecoinvent 3.6 cutoff | Europe without Switzerland | cubic meter |  | technosphere | natural gas, high pressure
Activity | hydrogen production, auto-thermal reforming of natural gas, with CCS (MDEA, 98% eff.), 25 bar
Total energy input to reformer | 1.3068
location | RER
reference product | Hydrogen, gaseous, 25 bar
unit | kilogram
comment | Hydrogen production from natural gas and biomethane with carbon capture and storage – A techno-environmental analysis. 2020. Antonini et al. https://doi.org/10.1039/D0SE00222D
Exchanges
name | amount | database | location | unit | categories | type | reference product
hydrogen production, auto-thermal reforming of natural gas, with CCS (MDEA, 98% eff.), 25 bar | 1 | Car db | RER | kilogram |  | production | Hydrogen, gaseous, 25 bar
Carbon dioxide, fossil | 0.58838 | biosphere3 |  | kilogram | air | biosphere
Nitrogen oxides | 0.0029997 | biosphere3 |  | kilogram | air | biosphere
Water, cooling, unspecified natural origin | 0.38041 | biosphere3 |  | cubic meter | natural resource::in water | biosphere
CO2 storage/at H2 production plant, pre, pipeline 200km, storage 1000m | 8.3443 | ecoinvent 3.6 cutoff | RER | kilogram |  | technosphere | CO2 storage/at H2 production plant, pre, pipeline 200km, storage 1000m
chemical factory construction, organics | 5.3488e-10 | ecoinvent 3.6 cutoff | RER | unit |  | technosphere | chemical factory, organics
market for aluminium oxide, metallurgical | 0.00053273 | ecoinvent 3.6 cutoff | IAI Area, EU27 & EFTA | kilogram |  | technosphere | aluminium oxide, metallurgical
market for chromium oxide, flakes | 3.6e-05 | ecoinvent 3.6 cutoff | GLO | kilogram |  | technosphere | chromium oxide, flakes
market for copper oxide | 0.0003624 | ecoinvent 3.6 cutoff | GLO | kilogram |  | technosphere | copper oxide
market for diethanolamine | 0.0002837 | ecoinvent 3.6 cutoff | GLO | kilogram |  | technosphere | diethanolamine
market for liquid storage tank, chemicals, organics | 2.5463e-09 | ecoinvent 3.6 cutoff | GLO | unit |  | technosphere | liquid storage tank, chemicals, organics
market for magnesium oxide | 2.796e-05 | ecoinvent 3.6 cutoff | GLO | kilogram |  | technosphere | magnesium oxide
market for molybdenum trioxide | 1.668e-05 | ecoinvent 3.6 cutoff | GLO | kilogram |  | technosphere | molybdenum trioxide
market for nickel, class 1 | 0.00020292 | ecoinvent 3.6 cutoff | GLO | kilogram |  | technosphere | nickel, class 1
market for portafer | 0.00031236 | ecoinvent 3.6 cutoff | GLO | kilogram |  | technosphere | portafer
market for quicklime, milled, packed | 4.8e-05 | ecoinvent 3.6 cutoff | RER | kilogram |  | technosphere | quicklime, milled, packed
market for silica sand | 1.1592e-05 | ecoinvent 3.6 cutoff | GLO | kilogram |  | technosphere | silica sand
market for water, deionised | 7.539 | ecoinvent 3.6 cutoff | Europe without Switzerland | kilogram |  | technosphere | water, deionised
market for zeolite, powder | 0.0008829 | ecoinvent 3.6 cutoff | GLO | kilogram |  | technosphere | zeolite, powder
market for zinc oxide | 0.0003714 | ecoinvent 3.6 cutoff | GLO | kilogram |  | technosphere | zinc oxide
market group for electricity, high voltage | -0.10151 | ecoinvent 3.6 cutoff | RER | kilowatt hour |  | technosphere | electricity, high voltage
market group for natural gas, high pressure | 3.9205 | ecoinvent 3.6 cutoff | Europe without Switzerland | cubic meter |  | technosphere | natural gas, high pressure