## Battery - LiO2
Database | battery_lithium-oxygen
format | Excel
Activity | battery cell production, Li-O2
comment | The material efficiencies in the Li-O2 battery cell manufacturing are assumed to be the same with those in the conventional LIB cell manufacturing, that is 92% for positive and negative electrodes, 98% for the separator, and 94% for the electrolyte (Deng et al., 2017a). The Li-O2 battery system is configured with a capacity of 63.5 kWh and contains Li-O2 pouch cells, a BMS, a cooling system, a module packaging, a pack packaging, and an oxygen tank.
location | GLO
production amount | 1
reference product | battery cell, Li-O2
unit | kilogram
source | Originally from Wang, F., Deng, Y., & Yuan, C. (2020). Life cycle assessment of lithium oxygen battery for electric vehicles. Journal of Cleaner Production, 264, 121339. https://doi.org/10.1016/j.jclepro.2020.121339
Exchanges
name | amount | unit | categories | location | type | reference product | comment
battery cell production, Li-O2 | 1 | kilogram |  | GLO | production | battery cell, Li-O2
market for polyvinylfluoride, dispersion | 6.99e-05 | kilogram |  | GLO | technosphere | polyvinylfluoride, dispersion | binder
market for oxygen, liquid | 0.079 | kilogram |  | RER | technosphere | oxygen, liquid | proxy - gaseous oxygen was not found in Ecoinvent
CNT production, for Li-O2 battery | 0.018 | kilogram |  | RER | technosphere | CNT
aluminium current collector production, for Li-O2 battery | 0.116 | kilogram |  | RER | technosphere | aluminium current collector
lithium metal production, for Li-O2 battery | 0.106 | kilogram |  | RER | technosphere | lithium metal
copper current collector production, for Li-O2 battery | 0.214 | kilogram |  | RER | technosphere | copper current collector
electrolyte production, for Li-O2 battery | 0.016 | kilogram |  | RER | technosphere | electrolyte
market for ethylene glycol dimethyl ether | 0.308 | kilogram |  | GLO | technosphere | ethylene glycol dimethyl ether | TEGDME
separator manufacturing, for Li-O2 battery | 0.048 | kilogram |  | RER | technosphere | separator
multilayer film production, for Li-O2 battery | 0.037 | kilogram |  | RER | technosphere | multilayer film
terminals production, for Li-O2 battery | 0.057 | kilogram |  | RER | technosphere | terminals
Activity | CNT production, for Li-O2 battery
comment | The inventory for the CNT synthesis is obtained from literatures (Deng et al., 2017a; Weil et al., 2013)
location | RER
production amount | 1
reference product | CNT
unit | kilogram
source | Originally from Wang, F., Deng, Y., & Yuan, C. (2020). Life cycle assessment of lithium oxygen battery for electric vehicles. Journal of Cleaner Production, 264, 121339. https://doi.org/10.1016/j.jclepro.2020.121339
Exchanges
name | amount | unit | categories | location | type | reference product | comment
CNT production, for Li-O2 battery | 1 | kilogram |  | RER | production | CNT
market for cobalt | 0.03193 | kilogram |  | GLO | technosphere | cobalt
market for silica sand | 0.00218 | kilogram |  | GLO | technosphere | silica sand
market for hydrochloric acid, without water, in 30% solution state | 0.00655 | kilogram |  | RER | technosphere | hydrochloric acid, without water, in 30% solution state
market for carbon monoxide | 5.8336 | kilogram |  | RER | technosphere | carbon monoxide
market for ethoxylated alcohol (AE3) | 0.05634 | kilogram |  | RER | technosphere | ethoxylated alcohol (AE3)
market for molybdenum | 0.03193 | kilogram |  | GLO | technosphere | molybdenum
market for monoethanolamine | 0.01435 | kilogram |  | GLO | technosphere | monoethanolamine
market for oxygen, liquid | 0.01513 | kilogram |  | RER | technosphere | oxygen, liquid
market for sodium hydroxide, without water, in 50% solution state | 0.03066 | kilogram |  | GLO | technosphere | sodium hydroxide, without water, in 50% solution state
market for water, deionised | 1.2015 | kilogram |  | Europe without Switzerland | technosphere | water, deionised
market group for electricity, medium voltage | 0.65 | kilowatt hour |  | Europe without Switzerland | technosphere | electricity, medium voltage
market for heat, district or industrial, natural gas | 58.09 | megajoule |  | Europe without Switzerland | technosphere | heat, district or industrial, natural gas
market for wastewater, average | -0.00043697 | cubic meter |  | Europe without Switzerland | technosphere | wastewater, average
treatment of spent solvent mixture, hazardous waste incineration | -0.01435 | kilogram |  | Europe without Switzerland | technosphere | spent solvent mixture
treatment of inert waste, sanitary landfill | -0.005505 | kilogram |  | Europe without Switzerland | technosphere | inert waste
Activity | lithium metal production, for Li-O2 battery
comment | The life cycle inventory for the lithium metal anode synthesis, compiled from literature (Deng et al., 2017a), considers inventories for productions of both the lithium film and the protection layer. Two manufacturing processes are needed to produce the lithium film: 1) extrusion of lithium film into a slit and 2) cold-rolling of the lithium film for the thickness reduction (Hovsepian, 1973)
location | RER
production amount | 1
reference product | lithium metal
unit | kilogram
source | Originally from Wang, F., Deng, Y., & Yuan, C. (2020). Life cycle assessment of lithium oxygen battery for electric vehicles. Journal of Cleaner Production, 264, 121339. https://doi.org/10.1016/j.jclepro.2020.121339
Exchanges
name | amount | unit | categories | location | type | reference product | comment
lithium metal production, for Li-O2 battery | 1 | kilogram |  | RER | production | lithium metal
market for tetraethyl orthosilicate | 0.165 | kilogram |  | GLO | technosphere | tetraethyl orthosilicate
market for lithium | 1.038 | kilogram |  | GLO | technosphere | lithium
film extrusion process, lithium | 1 | kilogram |  | RER | technosphere | film extrusion, lithium
surface production process, lithium | 1 | kilogram |  | RER | technosphere | surface production, lithium
market for metal working factory | 4.6e-10 | unit |  | GLO | technosphere | metal working factory
market for transport, freight train | 0.2 | ton kilometer |  | Europe without Switzerland | technosphere | transport, freight train
market for transport, freight, lorry 16-32 metric ton, EURO6 | 0.1 | ton kilometer |  | RER | technosphere | transport, freight, lorry 16-32 metric ton, EURO6
market for process-specific burdens, sanitary landfill | -0.038 | kilogram |  | CH | technosphere | process-specific burdens, sanitary landfill
Activity | film extrusion process, lithium
location | RER
production amount | 1
reference product | film extrusion, lithium
unit | kilogram
source | Originally from Wang, F., Deng, Y., & Yuan, C. (2020). Life cycle assessment of lithium oxygen battery for electric vehicles. Journal of Cleaner Production, 264, 121339. https://doi.org/10.1016/j.jclepro.2020.121339
Exchanges
name | amount | unit | categories | location | type | reference product | comment
film extrusion process, lithium | 1 | kilogram |  | RER | production | film extrusion, lithium
market group for electricity, medium voltage | 0.45 | kilowatt hour |  | Europe without Switzerland | technosphere | electricity, medium voltage
Activity | surface production process, lithium
location | RER
production amount | 1
reference product | surface production, lithium
unit | kilogram
source | Originally from Wang, F., Deng, Y., & Yuan, C. (2020). Life cycle assessment of lithium oxygen battery for electric vehicles. Journal of Cleaner Production, 264, 121339. https://doi.org/10.1016/j.jclepro.2020.121339
Exchanges
name | amount | unit | categories | location | type | reference product | comment
surface production process, lithium | 1 | kilogram |  | RER | production | surface production, lithium
market group for electricity, medium voltage | 13.9 | kilowatt hour |  | Europe without Switzerland | technosphere | electricity, medium voltage
market for heat, district or industrial, natural gas | 166.8 | megajoule |  | Europe without Switzerland | technosphere | heat, district or industrial, natural gas
Activity | electrolyte production, for Li-O2 battery
comment | The electrolyte consists of lithium perchlorate (LiClO4) salt in tetraethylene glycol dimethyl ether (TEGDME) solvent. For production of the electrolyte for the Li-O2 battery, LiClO4 and TEGDME is magnetically stirred. LiClO4 can be obtained by a reaction of sodium perchlorate (NaClO4) and lithium chloride (LiCl) with 3 kWh electricity per kg perchlorate input (Vogt et al., 2000). The amounts are obtained by stoichiometric calculation. In addition, TEGDME is assumed to be produced through reaction of ethylene oxide (C2H4O) and dimethyl ether (C2H6O), and with energy use, emissions and waste at the same level as in production of ethylene glycol dimethylether (C4H10O2), which are directly obtained from the Gabi software and Ecoinvent database
location | RER
production amount | 1
reference product | electrolyte
unit | kilogram
source | Originally from Wang, F., Deng, Y., & Yuan, C. (2020). Life cycle assessment of lithium oxygen battery for electric vehicles. Journal of Cleaner Production, 264, 121339. https://doi.org/10.1016/j.jclepro.2020.121339
Exchanges
name | amount | unit | categories | location | type | reference product | comment
electrolyte production, for Li-O2 battery | 1 | kilogram |  | RER | production | electrolyte
market for lithium chloride | 0.398 | kilogram |  | GLO | technosphere | lithium chloride
market for sodium perchlorate | 1.151 | kilogram |  | GLO | technosphere | sodium perchlorate
market group for electricity, high voltage | 3 | kilowatt hour |  | Europe without Switzerland | technosphere | electricity, high voltage
Solids, inorganic | 0.549 | kilogram | water |  | biosphere
Activity | copper current collector production, for Li-O2 battery
location | RER
production amount | 1
reference product | copper current collector
unit | kilogram
source | Originally from Wang, F., Deng, Y., & Yuan, C. (2020). Life cycle assessment of lithium oxygen battery for electric vehicles. Journal of Cleaner Production, 264, 121339. https://doi.org/10.1016/j.jclepro.2020.121339
Exchanges
name | amount | unit | categories | location | type | reference product | comment
copper current collector production, for Li-O2 battery | 1 | kilogram |  | RER | production | copper current collector
market for copper concentrate, sulfide ore | 0.713 | kilogram |  | GLO | technosphere | copper concentrate, sulfide ore
market for metal working factory | 4.6e-10 | unit |  | GLO | technosphere | metal working factory
market for sheet rolling, copper | 1 | kilogram |  | GLO | technosphere | sheet rolling, copper
market for transport, freight train | 0.2 | ton kilometer |  | Europe without Switzerland | technosphere | transport, freight train
market for transport, freight, lorry 16-32 metric ton, EURO6 | 0.1 | ton kilometer |  | RER | technosphere | transport, freight, lorry 16-32 metric ton, EURO6
Activity | aluminium current collector production, for Li-O2 battery
location | RER
production amount | 1
reference product | aluminium current collector
unit | kilogram
source | Originally from Wang, F., Deng, Y., & Yuan, C. (2020). Life cycle assessment of lithium oxygen battery for electric vehicles. Journal of Cleaner Production, 264, 121339. https://doi.org/10.1016/j.jclepro.2020.121339
Exchanges
name | amount | unit | categories | location | type | reference product | comment
aluminium current collector production, for Li-O2 battery | 1 | kilogram |  | RER | production | aluminium current collector
market for aluminium, primary, ingot | 0.825 | kilogram |  | IAI Area, EU27 & EFTA | technosphere | aluminium, primary, ingot
sheet rolling, aluminium | 1 | kilogram |  | RER | technosphere | sheet rolling, aluminium
market for transport, freight train | 0.2 | ton kilometer |  | Europe without Switzerland | technosphere | transport, freight train
market for transport, freight, lorry 16-32 metric ton, EURO6 | 0.1 | ton kilometer |  | RER | technosphere | transport, freight, lorry 16-32 metric ton, EURO6
Activity | terminals production, for Li-O2 battery
location | RER
production amount | 1
reference product | terminals
unit | kilogram
source | Originally from Wang, F., Deng, Y., & Yuan, C. (2020). Life cycle assessment of lithium oxygen battery for electric vehicles. Journal of Cleaner Production, 264, 121339. https://doi.org/10.1016/j.jclepro.2020.121339
Exchanges
name | amount | unit | categories | location | type | reference product | comment
terminals production, for Li-O2 battery | 1 | kilogram |  | RER | production | terminals
market for aluminium, primary, ingot | 0.825 | kilogram |  | IAI Area, EU27 & EFTA | technosphere | aluminium, primary, ingot | 8.6526
market for aluminium scrap, new | 0.045 | kilogram |  | RER | technosphere | aluminium scrap, new | 0.47196
aluminium casting facility construction | 3.49e-11 | unit |  | RER | technosphere | aluminium casting facility | 3.6603e-10
market for metal working factory | 3.53e-10 | unit |  | GLO | technosphere | metal working factory | 3.7023e-09
market for copper, cathode | 0.713 | kilogram |  | GLO | technosphere | copper, cathode | 7.4779
market for scrap copper | 0.234 | kilogram |  | Europe without Switzerland | technosphere | scrap copper | 2.4542
market for sheet rolling, aluminium | 0.232 | kilogram |  | GLO | technosphere | sheet rolling, aluminium | 2.4332
market for sheet rolling, copper | 0.768 | kilogram |  | GLO | technosphere | sheet rolling, copper | 8.0548
market for transport, freight train | 0.2 | ton kilometer |  | Europe without Switzerland | technosphere | transport, freight train | 2.0976
market for transport, freight, lorry 16-32 metric ton, EURO6 | 0.1 | ton kilometer |  | RER | technosphere | transport, freight, lorry 16-32 metric ton, EURO6 | 1.0488
market group for municipal solid waste | -0.018 | kilogram |  | Europe without Switzerland | technosphere | municipal solid waste | -0.18878
Activity | multilayer film production, for Li-O2 battery
location | RER
production amount | 1
reference product | multilayer film
unit | kilogram
source | Originally from Wang, F., Deng, Y., & Yuan, C. (2020). Life cycle assessment of lithium oxygen battery for electric vehicles. Journal of Cleaner Production, 264, 121339. https://doi.org/10.1016/j.jclepro.2020.121339
Exchanges
name | amount | unit | categories | location | type | reference product | comment
multilayer film production, for Li-O2 battery | 1 | kilogram |  | RER | production | multilayer film
market for aluminium, primary, ingot | 0.55 | kilogram |  | IAI Area, EU27 & EFTA | technosphere | aluminium, primary, ingot | 3.7444
market for aluminium scrap, new | 0.129 | kilogram |  | RER | technosphere | aluminium scrap, new | 0.87823
market for polypropylene, granulate | 0.206 | kilogram |  | GLO | technosphere | polypropylene, granulate | 1.4024
market for polyethylene terephthalate, granulate, amorphous | 0.137 | kilogram |  | GLO | technosphere | polyethylene terephthalate, granulate, amorphous | 0.9327
market for sheet rolling, aluminium | 0.667 | kilogram |  | GLO | technosphere | sheet rolling, aluminium | 4.5409
market for extrusion, plastic film | 0.333 | kilogram |  | GLO | technosphere | extrusion, plastic film | 2.2671
market group for municipal solid waste | -0.021 | kilogram |  | Europe without Switzerland | technosphere | municipal solid waste | -0.14297
Activity | oxygen tank production, for Li-O2 battery
location | RER
production amount | 1
reference product | oxygen tank
unit | kilogram
source | Originally from Wang, F., Deng, Y., & Yuan, C. (2020). Life cycle assessment of lithium oxygen battery for electric vehicles. Journal of Cleaner Production, 264, 121339. https://doi.org/10.1016/j.jclepro.2020.121339
Exchanges
name | amount | unit | categories | location | type | reference product | comment
oxygen tank production, for Li-O2 battery | 1 | kilogram |  | RER | production | oxygen tank
market group for electricity, medium voltage | 0.065556 | kilowatt hour |  | Europe without Switzerland | technosphere | electricity, medium voltage
market for aluminium alloy, AlMg3 | 1 | kilogram |  | GLO | technosphere | aluminium alloy, AlMg3
Activity | module packaging, for Li-O2 battery
comment | The module and pack packagings are modelled based on the results from BatPaC method. The aluminum and copper films are produced by the sheet rolling with a 98.2% material efficiency. As for the steel film, cold rolling is modelled with 99% material efficiency (Green, 2007).
location | RER
production amount | 1
reference product | module packaging
unit | kilogram
source | Originally from Wang, F., Deng, Y., & Yuan, C. (2020). Life cycle assessment of lithium oxygen battery for electric vehicles. Journal of Cleaner Production, 264, 121339. https://doi.org/10.1016/j.jclepro.2020.121339
Exchanges
name | amount | unit | categories | location | type | reference product | comment
module packaging, for Li-O2 battery | 1 | kilogram |  | RER | production | module packaging
market for acrylonitrile-butadiene-styrene copolymer | 0.23 | kilogram |  | GLO | technosphere | acrylonitrile-butadiene-styrene copolymer | 4.4857
aluminium casting facility construction | 9.75e-11 | unit |  | RER | technosphere | aluminium casting facility | 1.9015e-09
market for aluminium, primary, ingot | 0.825 | kilogram |  | IAI Area, EU27 & EFTA | technosphere | aluminium, primary, ingot | 16.09
wire drawing, copper | 0.115 | kilogram |  | RER | technosphere | wire drawing, copper | 2.2428
anodising, aluminium sheet | 0.6 | square meter |  | RER | technosphere | anodising, aluminium sheet | 11.7018
market for printed wiring board, through-hole mounted, unspecified, Pb free | 0.049 | kilogram |  | GLO | technosphere | printed wiring board, through-hole mounted, unspecified, Pb free | 0.95565
injection moulding | 0.333 | kilogram |  | RER | technosphere | injection moulding | 6.4945
plastic processing factory construction | 2.46e-10 | unit |  | RER | technosphere | plastic processing factory | 4.7977e-09
polymer foaming | 0.067 | kilogram |  | RER | technosphere | polymer foaming | 1.3067
market for sheet rolling, aluminium | 0.655 | kilogram |  | GLO | technosphere | sheet rolling, aluminium | 12.7745
market for transport, freight train | 0.2 | ton kilometer |  | Europe without Switzerland | technosphere | transport, freight train | 3.9006
market for transport, freight, lorry 16-32 metric ton, EURO6 | 0.1 | ton kilometer |  | RER | technosphere | transport, freight, lorry 16-32 metric ton, EURO6 | 1.9503
market group for municipal solid waste | -0.195 | kilogram |  | Europe without Switzerland | technosphere | municipal solid waste | -3.8031
Activity | pack packaging, for Li-O2 battery
comment | The module and pack packagings are modelled based on the results from BatPaC method. The aluminum and copper films are produced by the sheet rolling with a 98.2% material efficiency. As for the steel film, cold rolling is modelled with 99% material efficiency (Green, 2007).
location | RER
production amount | 1
reference product | pack packaging
unit | kilogram
source | Originally from Wang, F., Deng, Y., & Yuan, C. (2020). Life cycle assessment of lithium oxygen battery for electric vehicles. Journal of Cleaner Production, 264, 121339. https://doi.org/10.1016/j.jclepro.2020.121339
Exchanges
name | amount | unit | categories | location | type | reference product | comment
pack packaging, for Li-O2 battery | 1 | kilogram |  | RER | production | pack packaging
aluminium casting facility construction | 1.34e-10 | unit |  | RER | technosphere | aluminium casting facility | 5.8538e-09
market for aluminium, primary, ingot | 0.825 | kilogram |  | IAI Area, EU27 & EFTA | technosphere | aluminium, primary, ingot | 36.04
market for metal working factory | 2.78e-11 | unit |  | GLO | technosphere | metal working factory | 1.2144e-09
market for casting, aluminium, lost-wax | 0.899 | kilogram |  | GLO | technosphere | casting, aluminium, lost-wax | 39.2727
market for steel, low-alloyed | 0.032 | kilogram |  | GLO | technosphere | steel, low-alloyed | 1.3979
sheet rolling, steel | 0.088 | kilogram |  | RER | technosphere | sheet rolling, steel | 3.8443
market for transport, freight train | 0.2 | ton kilometer |  | Europe without Switzerland | technosphere | transport, freight train | 8.737
market for transport, freight, lorry 16-32 metric ton, EURO6 | 0.1 | ton kilometer |  | RER | technosphere | transport, freight, lorry 16-32 metric ton, EURO6 | 4.3685
market group for municipal solid waste | -0.077 | kilogram |  | Europe without Switzerland | technosphere | municipal solid waste | -3.3637
Activity | treatment of LiO2 battery, for recycling
comment | The hydrometallurgical method is employed as the recycling method for EoL treatment of the Li-O2 battery. The hydrometallurgical method has been applied for recycling both conventional and next-generation LIBs (Deng et al., 2017a; Hawkins et al., 2013; Dunn et al., 2015). The inventory data for the Li-O2 battery recycling are directly adopted from literature (Deng et al., 2017a)
location | RER
production amount | 1
reference product | waste LiO2 battery
unit | kilogram
source | Originally from Wang, F., Deng, Y., & Yuan, C. (2020). Life cycle assessment of lithium oxygen battery for electric vehicles. Journal of Cleaner Production, 264, 121339. https://doi.org/10.1016/j.jclepro.2020.121339
Exchanges
name | amount | unit | categories | location | type | reference product | comment
treatment of LiO2 battery, for recycling | -1 | kilogram |  | RER | production | waste LiO2 battery
market for nitrogen, liquid | 1.022 | kilogram |  | RER | technosphere | nitrogen, liquid
market group for electricity, medium voltage | 0.189 | kilowatt hour |  | Europe without Switzerland | technosphere | electricity, medium voltage
treatment of waste electric and electronic equipment, shredding | -0.91 | kilogram |  | GLO | technosphere | waste electric and electronic equipment
market for chemical, inorganic | 0.02 | kilogram |  | GLO | technosphere | chemical, inorganic
lime production, hydrated, packed | 0.127 | kilogram |  | CH | technosphere | lime, hydrated, packed
market for sulfuric acid | 0.21 | kilogram |  | RER | technosphere | sulfuric acid
Activity | battery production, Li-O2
comment | System: 63.5kWh Li-O2 ¦¦ Mass: 267 kg ¦¦ Battery energy density: 238 Wh/kg ¦¦ System energy density: 198 Wh/kg
location | GLO
production amount | 1
reference product | battery, Li-O2
unit | unit
source | Originally from Wang, F., Deng, Y., & Yuan, C. (2020). Life cycle assessment of lithium oxygen battery for electric vehicles. Journal of Cleaner Production, 264, 121339. https://doi.org/10.1016/j.jclepro.2020.121339
Exchanges
name | amount | unit | categories | location | type | reference product | comment
battery production, Li-O2 | 1 | unit |  | GLO | production | battery, Li-O2
battery cell production, Li-O2 | 184 | kilogram |  | GLO | technosphere | battery cell, Li-O2
module packaging, for Li-O2 battery | 19.503 | kilogram |  | RER | technosphere | module packaging
pack packaging, for Li-O2 battery | 43.6848 | kilogram |  | RER | technosphere | pack packaging
oxygen tank production, for Li-O2 battery | 55 | kilogram |  | RER | technosphere | oxygen tank
BMS production, for Li-O2 battery | 4 | kilogram |  | RER | technosphere | BMS
cooling system production, for Li-O2 battery | 41.48 | kilogram |  | RER | technosphere | cooling system
treatment of LiO2 battery, for recycling | -1 | kilogram |  | RER | technosphere | waste LiO2 battery
Activity | separator manufacturing, for Li-O2 battery
comment | Retrieved from Li et al. (2014)
location | RER
production amount | 1
reference product | separator
unit | kilogram
source | Originally from Wang, F., Deng, Y., & Yuan, C. (2020). Life cycle assessment of lithium oxygen battery for electric vehicles. Journal of Cleaner Production, 264, 121339. https://doi.org/10.1016/j.jclepro.2020.121339
Exchanges
name | amount | unit | categories | location | type | reference product | comment
separator manufacturing, for Li-O2 battery | 1 | kilogram |  | RER | production | separator
market for silica sand | 0.218 | kilogram |  | GLO | technosphere | silica sand
market group for electricity, medium voltage | 0.057861 | kilowatt hour |  | Europe without Switzerland | technosphere | electricity, medium voltage | Original source stated wrong unit: MJ. No conversion has been made and now the old value is expressed as kWh
market for hexafluoroethane | 0.0262 | kilogram |  | GLO | technosphere | hexafluoroethane
market for packaging film, low density polyethylene | 1.2 | kilogram |  | GLO | technosphere | packaging film, low density polyethylene
market for acetone, liquid | 0.144 | kilogram |  | RER | technosphere | acetone, liquid
fleece production, polyethylene | 0.351 | kilogram |  | RER | technosphere | fleece, polyethylene
heat production, natural gas, at industrial furnace >100kW | 0.193 | megajoule |  | Europe without Switzerland | technosphere | heat, district or industrial, natural gas
phthalic anhydride production | 0.291 | kilogram |  | RER | technosphere | phthalic anhydride
market for polyvinylfluoride | 0.192 | kilogram |  | GLO | technosphere | polyvinylfluoride
chemical factory construction, organics | 4e-10 | unit |  | RER | technosphere | chemical factory, organics
market for transport, freight train | 0.525 | ton kilometer |  | Europe without Switzerland | technosphere | transport, freight train
market for transport, freight, lorry 16-32 metric ton, EURO6 | 0.0984 | ton kilometer |  | RER | technosphere | transport, freight, lorry 16-32 metric ton, EURO6
treatment of residue from shredder fraction from manual dismantling, municipal waste incineration | -0.0539 | kilogram |  | CH | technosphere | residue from shredder fraction from manual dismantling
Heat, waste | 0.0072 | megajoule | air |  | biosphere
Acetone | 0.0144 | kilogram | air |  | biosphere
Activity | BMS production, for Li-O2 battery
comment | Retrieved from Ellingsen et al. (2013). Thee BMS includes battery module boards (BMBs), Integrated Battery Interface System (IBIS), fasteners, high voltage (HV) system, and low voltage system (Miljøbil Grenland 2012). In each battery there are 12 BMBs, one for each module. BMBs are placed under module lids, situated between the two rows of busbars. The BMBs monitor the battery cells for voltage and temperature limits, whereas the IBIS acts as a master controller for the BMBs, as well as overseeing the battery charge and discharge strategies Miljøbil Grenland (2012).
location | RER
production amount | 1
reference product | BMS
unit | kilogram
source | Originally from Wang, F., Deng, Y., & Yuan, C. (2020). Life cycle assessment of lithium oxygen battery for electric vehicles. Journal of Cleaner Production, 264, 121339. https://doi.org/10.1016/j.jclepro.2020.121339
Exchanges
name | amount | unit | categories | location | type | reference product | comment
BMS production, for Li-O2 battery | 1 | kilogram |  | RER | production | BMS
market for printed wiring board, through-hole mounted, unspecified, Pb free | 0.089 | kilogram |  | GLO | technosphere | printed wiring board, through-hole mounted, unspecified, Pb free
IBIS production, for Li-O2 battery | 0.48 | kilogram |  | RER | technosphere | IBIS
IBIS fasteners production, for Li-O2 battery | 0.003 | kilogram |  | RER | technosphere | IBIS fasteners
high voltage system production, for Li-O2 battery | 0.3 | kilogram |  | RER | technosphere | high voltage system
low voltage system production, for Li-O2 battery | 0.13 | kilogram |  | RER | technosphere | low voltage system
market for transport, freight, lorry >32 metric ton, EURO6 | 0.1 | ton kilometer |  | RER | technosphere | transport, freight, lorry >32 metric ton, EURO6
market for transport, freight train | 0.2 | ton kilometer |  | Europe without Switzerland | technosphere | transport, freight train
Activity | IBIS production, for Li-O2 battery
comment | Retrieved from Ellingsen et al. (2013).
location | RER
production amount | 1
reference product | IBIS
unit | kilogram
source | Originally from Wang, F., Deng, Y., & Yuan, C. (2020). Life cycle assessment of lithium oxygen battery for electric vehicles. Journal of Cleaner Production, 264, 121339. https://doi.org/10.1016/j.jclepro.2020.121339
Exchanges
name | amount | unit | categories | location | type | reference product | comment
IBIS production, for Li-O2 battery | 1 | kilogram |  | RER | production | IBIS
acrylonitrile-butadiene-styrene copolymer production | 0.0002 | kilogram |  | RER | technosphere | acrylonitrile-butadiene-styrene copolymer
market for printed wiring board, through-hole mounted, unspecified, Pb free | 0.11 | kilogram |  | GLO | technosphere | printed wiring board, through-hole mounted, unspecified, Pb free
market for integrated circuit, logic type | 1.7e-05 | kilogram |  | GLO | technosphere | integrated circuit, logic type
market for steel, low-alloyed | 0.85 | kilogram |  | GLO | technosphere | steel, low-alloyed
market for electric connector, wire clamp | 0.021 | kilogram |  | GLO | technosphere | electric connector, wire clamp
polyethylene terephthalate production, granulate, amorphous | 0.0068 | kilogram |  | RER | technosphere | polyethylene terephthalate, granulate, amorphous
market for nylon 6 | 0.0019 | kilogram |  | RER | technosphere | nylon 6
market for brass | 0.0057 | kilogram |  | CH | technosphere | brass
metal working, average for steel product manufacturing | 0.85 | kilogram |  | RER | technosphere | metal working, average for steel product manufacturing
injection moulding | 0.0088 | kilogram |  | RER | technosphere | injection moulding
casting, brass | 0.0057 | kilogram |  | CH | technosphere | casting, brass
market for transport, freight, lorry >32 metric ton, EURO6 | 0.087 | ton kilometer |  | RER | technosphere | transport, freight, lorry >32 metric ton, EURO6
market for transport, freight train | 0.17 | ton kilometer |  | Europe without Switzerland | technosphere | transport, freight train
market for electronic component factory | 2e-08 | unit |  | GLO | technosphere | electronic component factory
Activity | IBIS fasteners production, for Li-O2 battery
comment | Retrieved from Ellingsen et al. (2013).
location | RER
production amount | 1
reference product | IBIS fasteners
unit | kilogram
source | Originally from Wang, F., Deng, Y., & Yuan, C. (2020). Life cycle assessment of lithium oxygen battery for electric vehicles. Journal of Cleaner Production, 264, 121339. https://doi.org/10.1016/j.jclepro.2020.121339
Exchanges
name | amount | unit | categories | location | type | reference product | comment
IBIS fasteners production, for Li-O2 battery | 1 | kilogram |  | RER | production | IBIS fasteners
market for steel, low-alloyed | 1 | kilogram |  | GLO | technosphere | steel, low-alloyed | fixings
metal working, average for steel product manufacturing | 1 | kilogram |  | RER | technosphere | metal working, average for steel product manufacturing
market for transport, freight, lorry >32 metric ton, EURO6 | 0.1 | ton kilometer |  | RER | technosphere | transport, freight, lorry >32 metric ton, EURO6
market for transport, freight train | 0.2 | ton kilometer |  | Europe without Switzerland | technosphere | transport, freight train
metal working factory construction | 4.6e-10 | unit |  | RER | technosphere | metal working factory
Activity | high voltage system production, for Li-O2 battery
comment | Retrieved from Ellingsen et al. (2013).
location | RER
production amount | 1
reference product | high voltage system
unit | kilogram
source | Originally from Wang, F., Deng, Y., & Yuan, C. (2020). Life cycle assessment of lithium oxygen battery for electric vehicles. Journal of Cleaner Production, 264, 121339. https://doi.org/10.1016/j.jclepro.2020.121339
Exchanges
name | amount | unit | categories | location | type | reference product | comment
high voltage system production, for Li-O2 battery | 1 | kilogram |  | RER | production | high voltage system
market for steel, low-alloyed | 0.0014 | kilogram |  | GLO | technosphere | steel, low-alloyed
market for aluminium, in mixed metal scrap | 0.12 | kilogram |  | Europe without Switzerland | technosphere | aluminium, in mixed metal scrap
market for nylon 6-6 | 0.044 | kilogram |  | RER | technosphere | nylon 6-6
synthetic rubber production | 0.0036 | kilogram |  | RER | technosphere | synthetic rubber
polyethylene terephthalate production, granulate, amorphous | 0.057 | kilogram |  | RER | technosphere | polyethylene terephthalate, granulate, amorphous
market for copper, cathode | 0.23 | kilogram |  | GLO | technosphere | copper, cathode
market for scrap copper | 0.041 | kilogram |  | Europe without Switzerland | technosphere | scrap copper
market for polyphenylene sulfide | 0.032 | kilogram |  | GLO | technosphere | polyphenylene sulfide
market for tin | 0.016 | kilogram |  | GLO | technosphere | tin
market for cable, ribbon cable, 20-pin, with plugs | 0.45 | kilogram |  | GLO | technosphere | cable, ribbon cable, 20-pin, with plugs
metal working, average for steel product manufacturing | 0.0014 | kilogram |  | RER | technosphere | metal working, average for steel product manufacturing
metal working, average for aluminium product manufacturing | 0.12 | kilogram |  | RER | technosphere | metal working, average for aluminium product manufacturing
metal working, average for copper product manufacturing | 0.27 | kilogram |  | RER | technosphere | metal working, average for copper product manufacturing
metal working, average for metal product manufacturing | 0.016 | kilogram |  | RER | technosphere | metal working, average for metal product manufacturing
injection moulding | 0.14 | kilogram |  | RER | technosphere | injection moulding
market for transport, freight, lorry >32 metric ton, EURO6 | 0.11 | ton kilometer |  | RER | technosphere | transport, freight, lorry >32 metric ton, EURO6
market for transport, freight train | 0.055 | ton kilometer |  | Europe without Switzerland | technosphere | transport, freight train
market for electronic component factory | 2e-08 | unit |  | GLO | technosphere | electronic component factory
Activity | low voltage system production, for Li-O2 battery
comment | Retrieved from Ellingsen et al. (2013).
location | RER
production amount | 1
reference product | low voltage system
unit | kilogram
source | Originally from Wang, F., Deng, Y., & Yuan, C. (2020). Life cycle assessment of lithium oxygen battery for electric vehicles. Journal of Cleaner Production, 264, 121339. https://doi.org/10.1016/j.jclepro.2020.121339
Exchanges
name | amount | unit | categories | location | type | reference product | comment
low voltage system production, for Li-O2 battery | 1 | kilogram |  | RER | production | low voltage system
market for nylon 6-6 | 0.029 | kilogram |  | RER | technosphere | nylon 6-6
market for electronic component, passive, unspecified | 0.97 | kilogram |  | GLO | technosphere | electronic component, passive, unspecified
injection moulding | 0.029 | kilogram |  | RER | technosphere | injection moulding
market for transport, freight, lorry >32 metric ton, EURO6 | 0.11 | ton kilometer |  | RER | technosphere | transport, freight, lorry >32 metric ton, EURO6
market for transport, freight train | 0.2 | ton kilometer |  | Europe without Switzerland | technosphere | transport, freight train
market for electronic component factory | 2e-08 | unit |  | GLO | technosphere | electronic component factory
Activity | cooling system production, for Li-O2 battery
comment | Retrieved from Ellingsen et al. (2013). For thermal management the battery is equipped with a cooling system. The cooling system is made of six sub-components: radiator, manifolds, clamps & fasteners, pipe fitting, thermal gap pad, and coolant (Miljøbil Grenland 2012). The aluminum radiator is the main component of the cooling system. As a medium of convective heat the cooling system includes a glycol coolant, which is contained within aluminum manifolds. Steel clamps, and pipe fittings of plastic and rubber are used for sealing. Thermal conductivity is further ensured with the use of a thermal gap pad made of fiberglasSreinforced filler and polymer. Infrastructure is the same as Miljøbil’s facility required for the assembly of the battery. No energy or processes are included as assembly of cooling system is performed by manually. It has been assumed that the coolant circulating in the manifolds is ethylene glycol.
location | RER
production amount | 1
reference product | cooling system
unit | kilogram
source | Originally from Wang, F., Deng, Y., & Yuan, C. (2020). Life cycle assessment of lithium oxygen battery for electric vehicles. Journal of Cleaner Production, 264, 121339. https://doi.org/10.1016/j.jclepro.2020.121339
Exchanges
name | amount | unit | categories | location | type | reference product | comment
cooling system production, for Li-O2 battery | 1 | kilogram |  | RER | production | cooling system
radiator production, for Li-O2 battery | 0.87 | kilogram |  | RER | technosphere | radiator
manifolds production, for Li-O2 battery | 0.038 | kilogram |  | RER | technosphere | manifolds
clamps and fasteners production, for Li-O2 battery | 0.023 | kilogram |  | RER | technosphere | clamps and fasteners
pipe fitting production, for Li-O2 battery | 0.00096 | kilogram |  | RER | technosphere | pipe fitting
thermal pad production, for Li-O2 battery | 0.02 | kilogram |  | RER | technosphere | thermal pad
ethylene glycol production | 0.048 | kilogram |  | RER | technosphere | ethylene glycol | 1.991
market for transport, freight train | 0.22 | ton kilometer |  | Europe without Switzerland | technosphere | transport, freight train
market for transport, freight, lorry >32 metric ton, EURO6 | 0.1 | ton kilometer |  | RER | technosphere | transport, freight, lorry >32 metric ton, EURO6
Activity | radiator production, for Li-O2 battery
comment | Retrieved from Ellingsen et al. (2013).
location | RER
production amount | 1
reference product | radiator
unit | kilogram
source | Originally from Wang, F., Deng, Y., & Yuan, C. (2020). Life cycle assessment of lithium oxygen battery for electric vehicles. Journal of Cleaner Production, 264, 121339. https://doi.org/10.1016/j.jclepro.2020.121339
Exchanges
name | amount | unit | categories | location | type | reference product | comment
radiator production, for Li-O2 battery | 1 | kilogram |  | RER | production | radiator
market for aluminium, in mixed metal scrap | 1 | kilogram |  | Europe without Switzerland | technosphere | aluminium, in mixed metal scrap
sheet rolling, aluminium | 1 | kilogram |  | RER | technosphere | sheet rolling, aluminium
market for transport, freight train | 0.2 | ton kilometer |  | Europe without Switzerland | technosphere | transport, freight train
market for transport, freight, lorry >32 metric ton, EURO6 | 0.1 | ton kilometer |  | RER | technosphere | transport, freight, lorry >32 metric ton, EURO6
aluminium casting facility construction | 1.5e-10 | unit |  | RER | technosphere | aluminium casting facility
Activity | manifolds production, for Li-O2 battery
comment | Retrieved from Ellingsen et al. (2013).
location | RER
production amount | 1
reference product | manifolds
unit | kilogram
source | Originally from Wang, F., Deng, Y., & Yuan, C. (2020). Life cycle assessment of lithium oxygen battery for electric vehicles. Journal of Cleaner Production, 264, 121339. https://doi.org/10.1016/j.jclepro.2020.121339
Exchanges
name | amount | unit | categories | location | type | reference product | comment
manifolds production, for Li-O2 battery | 1 | kilogram |  | RER | production | manifolds
market for aluminium, in mixed metal scrap | 1 | kilogram |  | Europe without Switzerland | technosphere | aluminium, in mixed metal scrap
metal working, average for aluminium product manufacturing | 1 | kilogram |  | RER | technosphere | metal working, average for aluminium product manufacturing
market for transport, freight train | 0.2 | ton kilometer |  | Europe without Switzerland | technosphere | transport, freight train
market for transport, freight, lorry >32 metric ton, EURO6 | 0.1 | ton kilometer |  | RER | technosphere | transport, freight, lorry >32 metric ton, EURO6
aluminium casting facility construction | 1.5e-10 | unit |  | RER | technosphere | aluminium casting facility
Activity | clamps and fasteners production, for Li-O2 battery
comment | Retrieved from Ellingsen et al. (2013).
location | RER
production amount | 1
reference product | clamps and fasteners
unit | kilogram
source | Originally from Wang, F., Deng, Y., & Yuan, C. (2020). Life cycle assessment of lithium oxygen battery for electric vehicles. Journal of Cleaner Production, 264, 121339. https://doi.org/10.1016/j.jclepro.2020.121339
Exchanges
name | amount | unit | categories | location | type | reference product
clamps and fasteners production, for Li-O2 battery | 1 | kilogram |  | RER | production | clamps and fasteners
market for steel, low-alloyed | 1 | kilogram |  | GLO | technosphere | steel, low-alloyed
metal working, average for steel product manufacturing | 1 | kilogram |  | RER | technosphere | metal working, average for steel product manufacturing
market for transport, freight train | 0.2 | ton kilometer |  | Europe without Switzerland | technosphere | transport, freight train
market for transport, freight, lorry >32 metric ton, EURO6 | 0.1 | ton kilometer |  | RER | technosphere | transport, freight, lorry >32 metric ton, EURO6
market for metal working factory | 4.6e-10 | unit |  | GLO | technosphere | metal working factory
Activity | pipe fitting production, for Li-O2 battery
comment | Retrieved from Ellingsen et al. (2013).
location | RER
production amount | 1
reference product | pipe fitting
unit | kilogram
source | Originally from Wang, F., Deng, Y., & Yuan, C. (2020). Life cycle assessment of lithium oxygen battery for electric vehicles. Journal of Cleaner Production, 264, 121339. https://doi.org/10.1016/j.jclepro.2020.121339
Exchanges
name | amount | unit | categories | location | type | reference product | comment
pipe fitting production, for Li-O2 battery | 1 | kilogram |  | RER | production | pipe fitting
polyvinylchloride production, bulk polymerisation | 0.75 | kilogram |  | RER | technosphere | polyvinylchloride, bulk polymerised
synthetic rubber production | 0.25 | kilogram |  | RER | technosphere | synthetic rubber
injection moulding | 1 | kilogram |  | RER | technosphere | injection moulding
market for transport, freight train | 0.2 | ton kilometer |  | Europe without Switzerland | technosphere | transport, freight train
market for transport, freight, lorry >32 metric ton, EURO6 | 0.1 | ton kilometer |  | RER | technosphere | transport, freight, lorry >32 metric ton, EURO6
plastic processing factory construction | 7.4e-10 | unit |  | RER | technosphere | plastic processing factory
Activity | thermal pad production, for Li-O2 battery
comment | Retrieved from Ellingsen et al. (2013).
location | RER
production amount | 1
reference product | thermal pad
unit | kilogram
source | Originally from Wang, F., Deng, Y., & Yuan, C. (2020). Life cycle assessment of lithium oxygen battery for electric vehicles. Journal of Cleaner Production, 264, 121339. https://doi.org/10.1016/j.jclepro.2020.121339
Exchanges
name | amount | unit | categories | location | type | reference product | comment
thermal pad production, for Li-O2 battery | 1 | kilogram |  | RER | production | thermal pad
glass fibre production | 0.1 | kilogram |  | RER | technosphere | glass fibre
silicon production, electronics grade | 0.3 | kilogram |  | DE | technosphere | silicon, electronics grade
market for acrylonitrile-butadiene-styrene copolymer | 0.6 | kilogram |  | GLO | technosphere | acrylonitrile-butadiene-styrene copolymer
injection moulding | 1 | kilogram |  | RER | technosphere | injection moulding
market for transport, freight train | 0.2 | ton kilometer |  | Europe without Switzerland | technosphere | transport, freight train
market for transport, freight, lorry >32 metric ton, EURO6 | 0.1 | ton kilometer |  | RER | technosphere | transport, freight, lorry >32 metric ton, EURO6
plastic processing factory construction | 7.4e-10 | unit |  | RER | technosphere | plastic processing factory