## test
Database | lci-buses
format | Excel spreadsheet
Activity | Membrane
location | GLO
production amount | 1
reference product | Membrane
type | process
unit | kilowatt
worksheet name | None
source | Miotti, M., Hofer, J. & Bauer, C. Integrated environmental and economic assessment of current and future fuel cell vehicles. Int J Life Cycle Assess 22, 94ï¿½110 (2017). https://doi.org/10.1007/s11367-015-0986-4
description
special remark
comment
Exchanges
name | amount | database | location | unit | categories | type | reference product | tag
sulfuric acid production | 0.0081216 | lci-buses | RoW | kilogram |  | technosphere | sulfuric acid | other
tetrafluoroethylene production | 0.010926 | lci-buses | RoW | kilogram |  | technosphere | tetrafluoroethylene | other
Membrane | 1 | lci-buses | GLO | kilowatt |  | production | Membrane | energy storage
market for titanium dioxide | 0.001905 | lci-buses | RoW | kilogram |  | technosphere | titanium dioxide | other
Activity | Catalyst layer
location | GLO
production amount | 1
reference product | Catalyst layer
type | process
unit | kilowatt
worksheet name | None
source | Miotti, M., Hofer, J. & Bauer, C. Integrated environmental and economic assessment of current and future fuel cell vehicles. Int J Life Cycle Assess 22, 94ï¿½110 (2017). https://doi.org/10.1007/s11367-015-0986-4
description
special remark
comment
Exchanges
name | amount | database | location | unit | categories | type | reference product | tag
Coating and curing, general manufacturing | 0.2405 | lci-buses | GLO | square meter |  | technosphere | Coating and curing, general manufacturing | energy storage
market for platinum | 0.00015031 | lci-buses | GLO | kilogram |  | technosphere | platinum | energy storage
sulfuric acid production | 8.01e-06 | lci-buses | RoW | kilogram |  | technosphere | sulfuric acid | other
tetrafluoroethylene production | 1.08e-05 | lci-buses | RoW | kilogram |  | technosphere | tetrafluoroethylene | other
carbon black production | 0.00022547 | lci-buses | GLO | kilogram |  | technosphere | carbon black | energy storage
Catalyst layer | 1 | lci-buses | GLO | kilowatt |  | production | Catalyst layer | energy storage
market for water, ultrapure | 0.00018789 | lci-buses | RoW | kilogram |  | technosphere | water, ultrapure | other
market for ethylene glycol | 1.88e-05 | lci-buses | GLO | kilogram |  | technosphere | ethylene glycol | other
Activity | Gas Diffusion Layer
location | GLO
production amount | 1
reference product | Gas Diffusion Layer
type | process
unit | kilowatt
worksheet name | None
source | Miotti, M., Hofer, J. & Bauer, C. Integrated environmental and economic assessment of current and future fuel cell vehicles. Int J Life Cycle Assess 22, 94ï¿½110 (2017). https://doi.org/10.1007/s11367-015-0986-4
description
special remark
comment
Exchanges
name | amount | database | location | unit | categories | type | reference product | tag
Gas Diffusion Layer | 1 | lci-buses | GLO | kilowatt |  | production | Gas Diffusion Layer | energy storage
tetrafluoroethylene production | 0.0090188 | lci-buses | RoW | kilogram |  | technosphere | tetrafluoroethylene | other
carbon black production | 0.0030063 | lci-buses | GLO | kilogram |  | technosphere | carbon black | energy storage
Carbon fiber, weaved, at factory | 0.051106 | lci-buses | RER | kilogram |  | technosphere | Carbon fiber, weaved | other
Activity | Bipolar plate
location | GLO
production amount | 1
reference product | Bipolar plate
type | process
unit | kilowatt
worksheet name | None
source | Miotti, M., Hofer, J. & Bauer, C. Integrated environmental and economic assessment of current and future fuel cell vehicles. Int J Life Cycle Assess 22, 94ï¿½110 (2017). https://doi.org/10.1007/s11367-015-0986-4
description
special remark
comment
Exchanges
name | amount | database | location | unit | categories | type | reference product | tag
Bipolar plate | 1 | lci-buses | GLO | kilowatt |  | production | Bipolar plate | energy storage
graphite production | 0.14286 | lci-buses | RoW | kilogram |  | technosphere | graphite | energy storage
phenolic resin production | 0.28571 | lci-buses | RoW | kilogram |  | technosphere | phenolic resin | other
injection moulding | 0.42857 | lci-buses | RoW | kilogram |  | technosphere | injection moulding | energy storage
Activity | End plate
location | GLO
production amount | 1
reference product | End plate
type | process
unit | kilowatt
worksheet name | None
source | Miotti, M., Hofer, J. & Bauer, C. Integrated environmental and economic assessment of current and future fuel cell vehicles. Int J Life Cycle Assess 22, 94ï¿½110 (2017). https://doi.org/10.1007/s11367-015-0986-4
description
special remark
comment
Exchanges
name | amount | database | location | unit | categories | type | reference product | tag
End plate | 1 | lci-buses | GLO | kilowatt |  | production | End plate | energy storage
metal working, average for aluminium product manufacturing | 0.039529 | lci-buses | RoW | kilogram |  | technosphere | metal working, average for aluminium product manufacturing | other
aluminium ingot, primary, to aluminium, wrought alloy market | 0.039529 | lci-buses | GLO | kilogram |  | technosphere | aluminium, wrought alloy | other
Activity | Tie-rods
location | GLO
production amount | 1
reference product | Tie-rods
type | process
unit | kilogram
worksheet name | None
source | Miotti, M., Hofer, J. & Bauer, C. Integrated environmental and economic assessment of current and future fuel cell vehicles. Int J Life Cycle Assess 22, 94ï¿½110 (2017). https://doi.org/10.1007/s11367-015-0986-4
description
special remark
comment
Exchanges
name | amount | database | location | unit | categories | type | reference product | tag
Tie-rods | 1 | lci-buses | GLO | kilogram |  | production | Tie-rods | energy storage
metal working, average for chromium steel product manufacturing | 1 | lci-buses | RoW | kilogram |  | technosphere | metal working, average for chromium steel product manufacturing | other
steel production, chromium steel 18/8, hot rolled | 1 | lci-buses | RoW | kilogram |  | technosphere | steel, chromium steel 18/8, hot rolled | other
Activity | Ancillary BoP
location | GLO
production amount | 1
reference product | Ancillary BoP
type | process
unit | kilogram
worksheet name | None
source | Miotti, M., Hofer, J. & Bauer, C. Integrated environmental and economic assessment of current and future fuel cell vehicles. Int J Life Cycle Assess 22, 94ï¿½110 (2017). https://doi.org/10.1007/s11367-015-0986-4
description
special remark
comment
Exchanges
name | amount | database | location | unit | categories | type | reference product | tag
Ancillary BoP | 1 | lci-buses | GLO | kilogram |  | production | Ancillary BoP | energy storage
electronics production, for control units | 0.1 | lci-buses | RoW | kilogram |  | technosphere | electronics, for control units | energy storage
market for transformer, high voltage use | 0.9 | lci-buses | GLO | kilogram |  | technosphere | transformer, high voltage use | other
Activity | Fuel tank, compressed hydrogen gas, 700bar, with aluminium liner
location | RER
production amount | 1
reference product | Hydrogen tank
type | process
unit | kilogram
worksheet name | None
source | Evangelisti et al. 2017, doi: 10.1016/j.jclepro.2016.11.159
description | An aluminium lined hydrogen tank (Type III), weighting 93 kg per unit.
special remark
comment
Exchanges
name | amount | database | location | unit | categories | type | reference product | tag
market group for electricity, low voltage | 0.17658 | lci-buses | ENTSO-E | kilowatt hour |  | technosphere | electricity, low voltage | energy chain
metal working, average for chromium steel product manufacturing | 0.11388 | lci-buses | RER | kilogram |  | technosphere | metal working, average for chromium steel product manufacturing | other
market for steel, chromium steel 18/8 | 0.11388 | lci-buses | GLO | kilogram |  | technosphere | steel, chromium steel 18/8 | other
epoxy resin production, liquid | 0.31989 | lci-buses | RER | kilogram |  | technosphere | epoxy resin, liquid | energy storage
Carbon fiber, weaved, at factory | 0.21369 | lci-buses | RER | kilogram |  | technosphere | Carbon fiber, weaved | other
Fuel tank, compressed hydrogen gas, 700bar, with aluminium liner | 1 | lci-buses | RER | kilogram |  | production | Hydrogen tank | energy storage
market for sheet rolling, aluminium | 0.38387 | lci-buses | GLO | kilogram |  | technosphere | sheet rolling, aluminium | other
market for aluminium alloy, AlLi | 0.45937 | lci-buses | GLO | kilogram |  | technosphere | aluminium alloy, AlLi | other
market for glass fibre | 0.06014 | lci-buses | GLO | kilogram |  | technosphere | glass fibre | energy storage
market for polyurethane, flexible foam | 0.049903 | lci-buses | RER | kilogram |  | technosphere | polyurethane, flexible foam | other
Activity | Stack
location | GLO
production amount | 1
reference product | Stack
type | process
unit | kilowatt
worksheet name | None
source | Miotti, M., Hofer, J. & Bauer, C. Integrated environmental and economic assessment of current and future fuel cell vehicles. Int J Life Cycle Assess 22, 94ï¿½110 (2017). https://doi.org/10.1007/s11367-015-0986-4
description
special remark
comment
Exchanges
name | amount | database | location | unit | categories | type | reference product | tag
Tie-rods | 0.072841 | lci-buses | GLO | kilogram |  | technosphere | Tie-rods | energy storage
End plate | 1 | lci-buses | GLO | kilowatt |  | technosphere | End plate | energy storage
Bipolar plate | 1 | lci-buses | GLO | kilowatt |  | technosphere | Bipolar plate | energy storage
Gas Diffusion Layer | 1 | lci-buses | GLO | kilowatt |  | technosphere | Gas Diffusion Layer | energy storage
Stack | 1 | lci-buses | GLO | kilowatt |  | production | Stack | energy storage
Catalyst layer | 1 | lci-buses | GLO | kilowatt |  | technosphere | Catalyst layer | energy storage
Membrane | 1 | lci-buses | GLO | kilowatt |  | technosphere | Membrane | energy storage
MEA hot pressing | 0.084508 | lci-buses | GLO | kilogram |  | technosphere | MEA hot pressing | energy storage
Activity | HDPE tank liner
location | RER
production amount | 1
reference product | HDPE tank liner
type | process
unit | kilogram
worksheet name | None
source | Benitez A, Wulf C, de Palmenaer A, Lengersdorf M, RÃ¶ding T, Grube T, et al. Ecological assessment of fuel cell electric vehicles with special focus on type IV carbon fiber hydrogen tank. J Clean Prod 2021, 278:123277. https://doi.org/10.1016/j.jclepro.2020.123277.
description
special remark
comment
Exchanges
name | amount | database | location | unit | categories | type | reference product | tag
market for natural gas, medium pressure, vehicle grade | 0.1 | lci-buses | GLO | kilogram |  | technosphere | natural gas, medium pressure, vehicle grade | other
market group for electricity, low voltage | 0.23 | lci-buses | ENTSO-E | kilowatt hour |  | technosphere | electricity, low voltage | energy chain
metal working, average for chromium steel product manufacturing | 0.12 | lci-buses | RER | kilogram |  | technosphere | metal working, average for chromium steel product manufacturing | other
polyethylene production, high density, granulate | 1.1107 | lci-buses | RER | kilogram |  | technosphere | polyethylene, high density, granulate | energy storage
HDPE tank liner | 1 | lci-buses | RER | kilogram |  | production | HDPE tank liner | other
market for injection moulding | 1.006 | lci-buses | GLO | kilogram |  | technosphere | injection moulding | energy storage
market for transport, freight, lorry, unspecified | 0.22227 | lci-buses | RER | ton kilometer |  | technosphere | transport, freight, lorry, unspecified | other
Activity | Electrical equipment
location | RER
production amount | 1
reference product | Electrical equipment
type | process
unit | unit
worksheet name | None
source | https://doi.org/10.3390/su10041148
description | Electrical equipment, protective relays, fuses, per km.
special remark
comment
Exchanges
name | amount | database | location | unit | categories | type | reference product | tag
Electrical equipment | 1 | lci-buses | RER | unit |  | production | Electrical equipment | other
market for steel, low-alloyed | 57 | lci-buses | GLO | kilogram |  | technosphere | steel, low-alloyed | other
metal working, average for steel product manufacturing | 57 | lci-buses | RER | kilogram |  | technosphere | metal working, average for steel product manufacturing | other
Activity | tires and wheels, for lorry
location | RER
production amount | 1
reference product | tires and wheels, for lorry
type | process
unit | kilogram
worksheet name | None
source | Wolff et al. 2020, Sustainability, DOI: 10.3390/su12135396
description | This is the inventory for 1 kg of tires and wheels for a MDV/HDV.
special remark
comment
Exchanges
name | amount | database | location | unit | categories | type | reference product | tag
treatment of wastewater from lorry production, capacity 4.7E10l/year | -0.020492 | lci-buses | CH | cubic meter |  | technosphere | wastewater from lorry production | other
market for steel, low-alloyed | 0.5027 | lci-buses | GLO | kilogram |  | technosphere | steel, low-alloyed | other
market for acetylene | 8.11e-05 | lci-buses | RER | kilogram |  | technosphere | acetylene | other
market group for electricity, low voltage | 0.4239 | lci-buses | ENTSO-E | kilowatt hour |  | technosphere | electricity, low voltage | energy chain
market for natural gas, high pressure | 0.182 | lci-buses | CH | cubic meter |  | technosphere | natural gas, high pressure | other
metal working, average for chromium steel product manufacturing | 0.164 | lci-buses | RER | kilogram |  | technosphere | metal working, average for chromium steel product manufacturing | other
heat and power co-generation, natural gas, 1MW electrical, lean burn | 1.867 | lci-buses | Europe without Switzerland | megajoule |  | technosphere | heat, district or industrial, natural gas | other
market for steel, chromium steel 18/8, hot rolled | 0.164 | lci-buses | GLO | kilogram |  | technosphere | steel, chromium steel 18/8, hot rolled | other
air separation, cryogenic | 0.00048178 | lci-buses | RER | kilogram |  | technosphere | oxygen, liquid | other
market for carbon dioxide, liquid | 0.0026 | lci-buses | RER | kilogram |  | technosphere | carbon dioxide, liquid | other
market for tap water | 20.4918 | lci-buses | Europe without Switzerland | kilogram |  | technosphere | tap water | other
market for synthetic rubber | 0.1665 | lci-buses | GLO | kilogram |  | technosphere | synthetic rubber | other
market for acrylonitrile | 0.1665 | lci-buses | GLO | kilogram |  | technosphere | acrylonitrile | other
metal working, average for steel product manufacturing | 0.5027 | lci-buses | RER | kilogram |  | technosphere | metal working, average for steel product manufacturing | other
tires and wheels, for lorry | 1 | lci-buses | RER | kilogram |  | production | tires and wheels, for lorry | glider
Activity | internal combustion engine, for lorry
location | RER
production amount | 1
reference product | internal combustion engine, for lorry
type | process
unit | kilogram
worksheet name | None
source | Wolff et al. 2020, Sustainability, DOI: 10.3390/su12135396
description | This is the inventory for 1 kg of internal combustion engine for a MDV/HDV.
special remark
comment
Exchanges
name | amount | database | location | unit | categories | type | reference product | tag
metal working, average for aluminium product manufacturing | 0.15 | lci-buses | RER | kilogram |  | technosphere | metal working, average for aluminium product manufacturing | other
Hydrogen chloride | 0.000695 | biosphere3 | None | kilogram | air | biosphere |  | energy chain
market for steel, low-alloyed | 0.3 | lci-buses | GLO | kilogram |  | technosphere | steel, low-alloyed | other
market group for electricity, low voltage | 0.645 | lci-buses | ENTSO-E | kilowatt hour |  | technosphere | electricity, low voltage | energy chain
metal working, average for copper product manufacturing | 0.01 | lci-buses | RER | kilogram |  | technosphere | metal working, average for copper product manufacturing | other
Hydrogen sulfide | 1.18e-06 | biosphere3 | None | kilogram | air | biosphere |  | energy chain
market for copper, anode | 0.01 | lci-buses | GLO | kilogram |  | technosphere | copper, anode | energy storage
Carbon monoxide, fossil | 0.0005529 | biosphere3 | None | kilogram | air | biosphere |  | direct - exhaust
Sulfur dioxide | 0.00856 | biosphere3 | None | kilogram | air | biosphere |  | direct - exhaust
Methane, fossil | 0.00727 | biosphere3 | None | kilogram | air | biosphere |  | direct - exhaust
market for cast iron | 0.45 | lci-buses | GLO | kilogram |  | technosphere | cast iron | other
Occupation, industrial area | 0.0158 | biosphere3 | None | square meter-year | natural resource::land | biosphere |  | other
Carbon dioxide, fossil | 2.456 | biosphere3 | None | kilogram | air | biosphere |  | direct - exhaust
Ammonium, ion | 4.58e-06 | biosphere3 | None | kilogram | water | biosphere |  | other
Transformation, to industrial area | 0.0158 | biosphere3 | None | square meter | natural resource::land | biosphere |  | other
COD, Chemical Oxygen Demand | 0.000223 | biosphere3 | None | kilogram | water | biosphere |  | other
market for synthetic rubber | 0.045 | lci-buses | GLO | kilogram |  | technosphere | synthetic rubber | other
market for aluminium alloy, AlLi | 0.15 | lci-buses | GLO | kilogram |  | technosphere | aluminium alloy, AlLi | other
BOD5, Biological Oxygen Demand | 0.000129 | biosphere3 | None | kilogram | water | biosphere |  | other
metal working, average for steel product manufacturing | 0.45 | lci-buses | RER | kilogram |  | technosphere | metal working, average for steel product manufacturing | other
Nitrogen oxides | 0.00708 | biosphere3 | None | kilogram | air | biosphere |  | direct - exhaust
internal combustion engine, for lorry | 1 | lci-buses | RER | kilogram |  | production | internal combustion engine, for lorry | powertrain
market for phenolic resin | 0.45 | lci-buses | RER | kilogram |  | technosphere | phenolic resin | other
Activity | frame, blanks and saddle, for lorry
location | RER
production amount | 1
reference product | frame, blanks and saddle, for lorry
type | process
unit | kilogram
worksheet name | None
source | Wolff et al. 2020, Sustainability, DOI: 10.3390/su12135396
description | This is the inventory for 1 kg of frame, blanks and saddle for a MDV/HDV.
special remark
comment
Exchanges
name | amount | database | location | unit | categories | type | reference product | tag
metal working, average for aluminium product manufacturing | 0.1571 | lci-buses | RER | kilogram |  | technosphere | metal working, average for aluminium product manufacturing | other
Occupation, industrial area | 0.01874 | biosphere3 | None | square meter-year | natural resource::land | biosphere |  | other
Transformation, to industrial area | 0.01874 | biosphere3 | None | square meter | natural resource::land | biosphere |  | other
market for reinforcing steel | 0.8439 | lci-buses | GLO | kilogram |  | technosphere | reinforcing steel | other
market for aluminium alloy, AlLi | 0.1571 | lci-buses | GLO | kilogram |  | technosphere | aluminium alloy, AlLi | other
metal working, average for steel product manufacturing | 0.8439 | lci-buses | RER | kilogram |  | technosphere | metal working, average for steel product manufacturing | other
frame, blanks and saddle, for lorry | 1 | lci-buses | RER | kilogram |  | production | frame, blanks and saddle, for lorry | glider
welding, arc, aluminium | 0.001756 | lci-buses | RER | meter |  | technosphere | welding, arc, aluminium | other
Activity | Glider lightweighting
location | GLO
production amount | 1
reference product | Glider lightweighting
type | process
unit | kilogram
worksheet name | None
source | Brian Cox, Christian Bauer, Angelica Mendoza Beltran, Detlef P. van Vuuren, Christopher L. Mutel, Life cycle environmental and cost comparison of current and future passenger cars under different energy scenarios, Applied Energy, Volume 269, 2020, 115021, ISSN 0306-619, https://doi.org/10.1016/j.apenergy.2020.115021.
description
special remark
comment
Exchanges
name | amount | database | location | unit | categories | type | reference product | tag
market for steel, low-alloyed, hot rolled | -1.8 | lci-buses | GLO | kilogram |  | technosphere | steel, low-alloyed, hot rolled | other
market for aluminium alloy, AlLi | 0.8 | lci-buses | GLO | kilogram |  | technosphere | aluminium alloy, AlLi | other
Glider lightweighting | 1 | lci-buses | GLO | kilogram |  | production | Glider lightweighting | glider
Activity | cabin, for lorry
location | RER
production amount | 1
reference product | cabin, for lorry
type | process
unit | kilogram
worksheet name | None
source | Wolff et al. 2020, Sustainability, DOI: 10.3390/su12135396
description | This is the inventory for 1 kg of cabin for a MDV/HDV.
special remark
comment
Exchanges
name | amount | database | location | unit | categories | type | reference product | tag
magnesium production, electrolysis | 0.0006888 | lci-buses | RoW | kilogram |  | technosphere | magnesium | other
metal working, average for aluminium product manufacturing | 0.01304 | lci-buses | RER | kilogram |  | technosphere | metal working, average for aluminium product manufacturing | other
treatment of wastewater from lorry production, capacity 4.7E10l/year | -1.98e-05 | lci-buses | CH | cubic meter |  | technosphere | wastewater from lorry production | other
market for acetylene | 5.26e-06 | lci-buses | RER | kilogram |  | technosphere | acetylene | other
market group for electricity, low voltage | 0.59537 | lci-buses | ENTSO-E | kilowatt hour |  | technosphere | electricity, low voltage | energy chain
metal working, average for copper product manufacturing | 0.021846 | lci-buses | RER | kilogram |  | technosphere | metal working, average for copper product manufacturing | other
market for natural gas, high pressure | 0.0016534 | lci-buses | CH | cubic meter |  | technosphere | natural gas, high pressure | other
heat and power co-generation, natural gas, 1MW electrical, lean burn | 1.4838 | lci-buses | Europe without Switzerland | megajoule |  | technosphere | heat, district or industrial, natural gas | other
market for copper, anode | 0.021846 | lci-buses | GLO | kilogram |  | technosphere | copper, anode | energy storage
market for nitrogen, liquid | 0.0001575 | lci-buses | RER | kilogram |  | technosphere | nitrogen, liquid | other
market for polypropylene, granulate | 0.18544 | lci-buses | GLO | kilogram |  | technosphere | polypropylene, granulate | other
air separation, cryogenic | 7.87e-05 | lci-buses | RER | kilogram |  | technosphere | oxygen, liquid | other
market for carbon dioxide, liquid | 0.0003412 | lci-buses | RER | kilogram |  | technosphere | carbon dioxide, liquid | other
market for flat glass, coated | 0.11471 | lci-buses | RER | kilogram |  | technosphere | flat glass, coated | other
market for zinc | 0.000285 | lci-buses | GLO | kilogram |  | technosphere | zinc | other
market for reinforcing steel | 0.43979 | lci-buses | GLO | kilogram |  | technosphere | reinforcing steel | other
market for tap water | 0.01984 | lci-buses | Europe without Switzerland | kilogram |  | technosphere | tap water | other
market for synthetic rubber | 0.00811 | lci-buses | GLO | kilogram |  | technosphere | synthetic rubber | other
market for aluminium alloy, AlLi | 0.01304 | lci-buses | GLO | kilogram |  | technosphere | aluminium alloy, AlLi | other
market for electrostatic paint | 0.03379 | lci-buses | GLO | kilogram |  | technosphere | electrostatic paint | other
metal working, average for steel product manufacturing | 0.43979 | lci-buses | RER | kilogram |  | technosphere | metal working, average for steel product manufacturing | other
cabin, for lorry | 1 | lci-buses | RER | kilogram |  | production | cabin, for lorry | glider
market for phenolic resin | 0.15315 | lci-buses | RER | kilogram |  | technosphere | phenolic resin | other
Activity | Semi-rigid roadside barriers
location | RER
production amount | 1
reference product | Semi-rigid roadside barriers
type | process
unit | unit
worksheet name | None
source | https://doi.org/10.3390/su10041148
description | Roadside barrier per km. Assumed density of concrete: 2400 kg/m3.
special remark
comment
Exchanges
name | amount | database | location | unit | categories | type | reference product | tag
market for concrete, for de-icing salt contact | 2.2917 | lci-buses | CH | cubic meter |  | technosphere | concrete, for de-icing salt contact | other
market for steel, low-alloyed | 16000 | lci-buses | GLO | kilogram |  | technosphere | steel, low-alloyed | other
metal working, average for steel product manufacturing | 16000 | lci-buses | RER | kilogram |  | technosphere | metal working, average for steel product manufacturing | other
Semi-rigid roadside barriers | 1 | lci-buses | RER | unit |  | production | Semi-rigid roadside barriers | other
Activity | exhaust system, for lorry
location | RER
production amount | 1
reference product | exhaust system, for lorry
type | process
unit | kilogram
worksheet name | None
source | Wolff et al. 2020, Sustainability, DOI: 10.3390/su12135396
description | This is the inventory for 1 kg of exhaust system for a MDV/HDV.
special remark
comment
Exchanges
name | amount | database | location | unit | categories | type | reference product | tag
market for platinum | 0.00015 | lci-buses | GLO | kilogram |  | technosphere | platinum | energy storage
market for steel, low-alloyed | 0.96985 | lci-buses | GLO | kilogram |  | technosphere | steel, low-alloyed | other
market group for electricity, low voltage | 0.4598 | lci-buses | ENTSO-E | kilowatt hour |  | technosphere | electricity, low voltage | energy chain
market for ceramic tile | 0.03 | lci-buses | GLO | kilogram |  | technosphere | ceramic tile | other
metal working, average for steel product manufacturing | 0.96985 | lci-buses | RER | kilogram |  | technosphere | metal working, average for steel product manufacturing | other
exhaust system, for lorry | 1 | lci-buses | RER | kilogram |  | production | exhaust system, for lorry | powertrain
Activity | Fuel tank, compressed hydrogen gas, 700bar, with HDPE liner
location | RER
production amount | 1
reference product | Hydrogen tank
type | process
unit | kilogram
worksheet name | None
source | Evangelisti et al. 2017, doi: 10.1016/j.jclepro.2016.11.159
description | a carbon fiber-resin (CF) composite-wrapped single tank system, with a high density polyethylene (HDPE) liner (i.e., Type IV tanks) capable of storing 5.6 kg usable hydrogen, weighting 119 kg per unit.
special remark
comment
Exchanges
name | amount | database | location | unit | categories | type | reference product | tag
market group for electricity, low voltage | 0.10815 | lci-buses | ENTSO-E | kilowatt hour |  | technosphere | electricity, low voltage | energy chain
metal working, average for chromium steel product manufacturing | 0.089412 | lci-buses | RER | kilogram |  | technosphere | metal working, average for chromium steel product manufacturing | other
polyethylene production, high density, granulate | 0.086218 | lci-buses | RER | kilogram |  | technosphere | polyethylene, high density, granulate | energy storage
market for steel, chromium steel 18/8 | 0.089412 | lci-buses | GLO | kilogram |  | technosphere | steel, chromium steel 18/8 | other
epoxy resin production, liquid | 0.24933 | lci-buses | RER | kilogram |  | technosphere | epoxy resin, liquid | energy storage
Carbon fiber, weaved, at factory | 0.16622 | lci-buses | RER | kilogram |  | technosphere | Carbon fiber, weaved | other
market for aluminium alloy, AlLi | 0.05958 | lci-buses | GLO | kilogram |  | technosphere | aluminium alloy, AlLi | other
market for glass fibre | 0.047059 | lci-buses | GLO | kilogram |  | technosphere | glass fibre | energy storage
Fuel tank, compressed hydrogen gas, 700bar, with HDPE liner | 1 | lci-buses | RER | kilogram |  | production | Hydrogen tank | energy storage
market for polyurethane, flexible foam | 0.039244 | lci-buses | RER | kilogram |  | technosphere | polyurethane, flexible foam | other
Activity | assembly operation, for lorry
location | RER
production amount | 1
reference product | assembly operation, for lorry
type | process
unit | kilogram
worksheet name | None
source | Wolff et al. 2020, Sustainability, DOI: 10.3390/su12135396
description | This is the inventory for assembling one kilogram of a 7450 kg heavy MDV/HDV. Based on a MAN TGX Euro 5 TGX 18.440. Includes transport of components to assembly factory.
special remark
comment
Exchanges
name | amount | database | location | unit | categories | type | reference product | tag
treatment of wastewater from lorry production, capacity 4.7E10l/year | -0.005647 | lci-buses | CH | cubic meter |  | technosphere | wastewater from lorry production | other
market group for electricity, low voltage | 0.10081 | lci-buses | ENTSO-E | kilowatt hour |  | technosphere | electricity, low voltage | energy chain
heat and power co-generation, natural gas, 1MW electrical, lean burn | 0.65678 | lci-buses | Europe without Switzerland | megajoule |  | technosphere | heat, district or industrial, natural gas | other
market for tap water | 5.647 | lci-buses | Europe without Switzerland | kilogram |  | technosphere | tap water | other
market for transport, freight, lorry >32 metric ton, EURO6 | 0.1 | lci-buses | RER | ton kilometer |  | technosphere | transport, freight, lorry >32 metric ton, EURO6 | other
assembly operation, for lorry | 1 | lci-buses | RER | kilogram |  | production | assembly operation, for lorry | other
Activity | PEM electrolyzer, Stack
location | GLO
production amount | 1
reference product | PEM electrolyzer, Stack
type | process
unit | unit
worksheet name | None
source | Simons, A. and Bauer, C. (2015). A life-cycle perspective on automotive fuel cells, Applied Energy, doi:10.1016/j.apenergy.2015.02.049
description
special remark
comment
Exchanges
name | amount | database | location | unit | categories | type | reference product | tag
market for platinum | 0.075 | lci-buses | GLO | kilogram |  | technosphere | platinum | energy storage
market for aluminium, wrought alloy | 15 | lci-buses | GLO | kilogram |  | technosphere | aluminium, wrought alloy | other
market for waste rubber, unspecified | 0.48333 | lci-buses | RoW | kilogram |  | technosphere | waste rubber, unspecified | other
market for graphite | 5 | lci-buses | GLO | kilogram |  | technosphere | graphite | energy storage
market for carbon black | 0.0083333 | lci-buses | GLO | kilogram |  | technosphere | carbon black | energy storage
market for steel, chromium steel 18/8, hot rolled | 8.3333 | lci-buses | GLO | kilogram |  | technosphere | steel, chromium steel 18/8, hot rolled | other
market for municipal solid waste | 5.0083 | lci-buses | RoW | kilogram |  | technosphere | municipal solid waste | other
market for synthetic rubber | 0.48333 | lci-buses | GLO | kilogram |  | technosphere | synthetic rubber | other
PEM electrolyzer, Stack | 1 | lci-buses | GLO | unit |  | production | PEM electrolyzer, Stack | energy chain
market for extrusion, plastic film | 3.2179 | lci-buses | GLO | kilogram |  | technosphere | extrusion, plastic film | other
market for waste plastic, industrial electronics | 3.2179 | lci-buses | RoW | kilogram |  | technosphere | waste plastic, industrial electronics | other
market for titanium dioxide | 13.3333 | lci-buses | RoW | kilogram |  | technosphere | titanium dioxide | other
Activity | retarder, for lorry
location | RER
production amount | 1
reference product | retarder, for lorry
type | process
unit | kilogram
worksheet name | None
source | Wolff et al. 2020, Sustainability, DOI: 10.3390/su12135396
description | This is the inventory for 1 kg of retarder for a MDV/HDV.
special remark
comment
Exchanges
name | amount | database | location | unit | categories | type | reference product | tag
market for steel, low-alloyed | 1 | lci-buses | GLO | kilogram |  | technosphere | steel, low-alloyed | other
Occupation, industrial area | 0.02439 | biosphere3 | None | square meter-year | natural resource::land | biosphere |  | other
Transformation, to industrial area | 0.02439 | biosphere3 | None | square meter | natural resource::land | biosphere |  | other
retarder, for lorry | 1 | lci-buses | RER | kilogram |  | production | retarder, for lorry | powertrain
metal working, average for steel product manufacturing | 1 | lci-buses | RER | kilogram |  | technosphere | metal working, average for steel product manufacturing | other
Activity | MEA hot pressing
location | GLO
production amount | 1
reference product | MEA hot pressing
type | process
unit | kilogram
worksheet name | None
source | Miotti, M., Hofer, J. & Bauer, C. Integrated environmental and economic assessment of current and future fuel cell vehicles. Int J Life Cycle Assess 22, 94ï¿½110 (2017). https://doi.org/10.1007/s11367-015-0986-4
description
special remark
comment
Exchanges
name | amount | database | location | unit | categories | type | reference product | tag
market for thermoforming, with calendering | 1 | lci-buses | GLO | kilogram |  | technosphere | thermoforming, with calendering | other
MEA hot pressing | 1 | lci-buses | GLO | kilogram |  | production | MEA hot pressing | energy storage
Activity | PEM electrolyzer, ACDC Converter
location | GLO
production amount | 1
reference product | PEM electrolyzer, ACDC Converter
type | process
unit | unit
worksheet name | None
source | Simons, A. and Bauer, C. (2015). A life-cycle perspective on automotive fuel cells, Applied Energy, doi:10.1016/j.apenergy.2015.02.049
description
special remark
comment
Exchanges
name | amount | database | location | unit | categories | type | reference product | tag
transformer and rectifier unit, for electrolyzer | 0.09476 | lci-buses | GLO | unit |  | technosphere | transformer and rectifier unit, for electrolyzer | energy chain
PEM electrolyzer, ACDC Converter | 1 | lci-buses | GLO | unit |  | production | PEM electrolyzer, ACDC Converter | energy chain
Activity | EV charger, level 3, plugin, 200 kW
location | RER
production amount | 1
reference product | EV charger, level 3, plugin, 200 kW
type | process
unit | unit
worksheet name | None
source | https://doi.org/10.1016/S0306-2619(01)00032-0
description | Level 2 charger for BEV. From https://doi.org/10.1016/S0306-2619(01)00032-0. Used for overnight charging. Can charge a regular passenger car in 3 hours. Assumed lifetime of 24 years. We upscale it to a 100 kW Level-3 charger by upscaling the charger component given a mass of 1290 kg given by AAB's 100 kW bus charger.
special remark
comment
Exchanges
name | amount | database | location | unit | categories | type | reference product | tag
Storage battery | 1 | lci-buses | RER | unit |  | technosphere | Storage battery | other
Charger | 4.3 | lci-buses | RER | unit |  | technosphere | Charger | other
EV charger, level 3, plugin, 200 kW | 1 | lci-buses | RER | unit |  | production | EV charger, level 3, plugin, 200 kW | other
Charging stand | 1 | lci-buses | RER | unit |  | technosphere | Charging stand | other
Activity | Catenary system
location | RER
production amount | 1
reference product | Catenary system
type | process
unit | kilometer
worksheet name | None
source | https://doi.org/10.3390/su10041148
description | From https://doi.org/10.3390/su10041148. Assumed lifetime of 40 years. Per km.
special remark
comment
Exchanges
name | amount | database | location | unit | categories | type | reference product | tag
Electrical equipment | 1 | lci-buses | RER | unit |  | technosphere | Electrical equipment | other
Catenary masts | 1 | lci-buses | RER | unit |  | technosphere | Catenary masts | other
Cables | 1 | lci-buses | RER | unit |  | technosphere | Cables | other
Distribution sheds | 1 | lci-buses | RER | unit |  | technosphere | Distribution sheds | other
Transformers | 1 | lci-buses | RER | unit |  | technosphere | Transformers | other
Overhead lines | 1 | lci-buses | RER | unit |  | technosphere | Overhead lines | other
Catenary system | 1 | lci-buses | RER | kilometer |  | production | Catenary system | other
Semi-rigid roadside barriers | 1 | lci-buses | RER | unit |  | technosphere | Semi-rigid roadside barriers | other
Activity | other components, for electric lorry
location | RER
production amount | 1
reference product | other components, for electric lorry
type | process
unit | kilogram
worksheet name | None
source | Wolff et al. 2020, Sustainability, DOI: 10.3390/su12135396
description | This is the inventory for 1 kg of various components for an electric MDV/HDV. Based on a MAN TGX Euro 5 TGX 18.440.
special remark
comment
Exchanges
name | amount | database | location | unit | categories | type | reference product | tag
market for steel, low-alloyed | 0.3298 | lci-buses | GLO | kilogram |  | technosphere | steel, low-alloyed | other
metal working, average for copper product manufacturing | 0.1705 | lci-buses | RER | kilogram |  | technosphere | metal working, average for copper product manufacturing | other
market for copper, anode | 0.1705 | lci-buses | GLO | kilogram |  | technosphere | copper, anode | energy storage
market for lubricating oil | 0.03038 | lci-buses | RER | kilogram |  | technosphere | lubricating oil | other
other components, for electric lorry | 1 | lci-buses | RER | kilogram |  | production | other components, for electric lorry | glider
metal working, average for steel product manufacturing | 0.3298 | lci-buses | RER | kilogram |  | technosphere | metal working, average for steel product manufacturing | other
market for ethylene glycol | 0.0571 | lci-buses | GLO | kilogram |  | technosphere | ethylene glycol | other
market for phenolic resin | 0.4122 | lci-buses | RER | kilogram |  | technosphere | phenolic resin | other
Activity | Overhead lines
location | RER
production amount | 1
reference product | Overhead lines
type | process
unit | unit
worksheet name | None
source | https://doi.org/10.3390/su10041148
description | Catenary lines needed per km. Copper cables without plastics insulation. Used copper working dataset as a proxy for cable production.
special remark
comment
Exchanges
name | amount | database | location | unit | categories | type | reference product | tag
market for copper, cathode | 4800 | lci-buses | GLO | kilogram |  | technosphere | copper, cathode | energy storage
metal working, average for copper product manufacturing | 4800 | lci-buses | RER | kilogram |  | technosphere | metal working, average for copper product manufacturing | other
Overhead lines | 1 | lci-buses | RER | unit |  | production | Overhead lines | other
Activity | Transformers
location | RER
production amount | 1
reference product | Transformers
type | process
unit | unit
worksheet name | None
source | https://doi.org/10.3390/su10041148
description | All sorts fo transorfmers needed per km: 100 kVA, 50 kVA, 30 kVA, 16 kVA and 5 kVA.
special remark
comment
Exchanges
name | amount | database | location | unit | categories | type | reference product | tag
Transformers | 1 | lci-buses | RER | unit |  | production | Transformers | other
market for transformer, high voltage use | 143 | lci-buses | GLO | kilogram |  | technosphere | transformer, high voltage use | other
Activity | Essential BoP
location | GLO
production amount | 1
reference product | Essential BoP
type | process
unit | kilogram
worksheet name | None
source | Miotti, M., Hofer, J. & Bauer, C. Integrated environmental and economic assessment of current and future fuel cell vehicles. Int J Life Cycle Assess 22, 94ï¿½110 (2017). https://doi.org/10.1007/s11367-015-0986-4
description
special remark
comment
Exchanges
name | amount | database | location | unit | categories | type | reference product | tag
metal working, average for chromium steel product manufacturing | 0.47705 | lci-buses | RoW | kilogram |  | technosphere | metal working, average for chromium steel product manufacturing | other
market for polyphenylene sulfide | 0.25242 | lci-buses | GLO | kilogram |  | technosphere | polyphenylene sulfide | other
market for polyethylene, high density, granulate | 0.05314 | lci-buses | GLO | kilogram |  | technosphere | polyethylene, high density, granulate | other
Essential BoP | 1 | lci-buses | GLO | kilogram |  | production | Essential BoP | energy storage
market for reinforcing steel | 0.33816 | lci-buses | GLO | kilogram |  | technosphere | reinforcing steel | other
market for synthetic rubber | 0.048309 | lci-buses | GLO | kilogram |  | technosphere | synthetic rubber | other
market for ethylene glycol | 0.16908 | lci-buses | GLO | kilogram |  | technosphere | ethylene glycol | other
aluminium ingot, primary, to aluminium, wrought alloy market | 0.09058 | lci-buses | GLO | kilogram |  | technosphere | aluminium, wrought alloy | other
steel production, chromium steel 18/8, hot rolled | 0.048309 | lci-buses | RoW | kilogram |  | technosphere | steel, chromium steel 18/8, hot rolled | other
Activity | other components, for hybrid electric lorry
location | RER
production amount | 1
reference product | other components, for hybrid electric lorry
type | process
unit | kilogram
worksheet name | None
source | Wolff et al. 2020, Sustainability, DOI: 10.3390/su12135396
description | This is the inventory for 1 kg of various components for an electric MDV/HDV. Based on a MAN TGX Euro 5 TGX 18.440.
special remark
comment
Exchanges
name | amount | database | location | unit | categories | type | reference product | tag
market for steel, low-alloyed | 0.3317 | lci-buses | GLO | kilogram |  | technosphere | steel, low-alloyed | other
metal working, average for copper product manufacturing | 0.155 | lci-buses | RER | kilogram |  | technosphere | metal working, average for copper product manufacturing | other
market for copper, anode | 0.155 | lci-buses | GLO | kilogram |  | technosphere | copper, anode | energy storage
other components, for hybrid electric lorry | 1 | lci-buses | RER | kilogram |  | production | other components, for hybrid electric lorry | glider
market for lubricating oil | 0.07537 | lci-buses | RER | kilogram |  | technosphere | lubricating oil | other
metal working, average for steel product manufacturing | 0.3317 | lci-buses | RER | kilogram |  | technosphere | metal working, average for steel product manufacturing | other
market for ethylene glycol | 0.06307 | lci-buses | GLO | kilogram |  | technosphere | ethylene glycol | other
market for phenolic resin | 0.3749 | lci-buses | RER | kilogram |  | technosphere | phenolic resin | other
Activity | PEM electrolyzer, Operation and Maintenance
location | RER
production amount | 1
reference product | PEM electrolyzer, Operation and Maintenance
type | process
unit | hour
worksheet name | None
source | Simons, A. and Bauer, C. (2015). A life-cycle perspective on automotive fuel cells, Applied Energy, doi:10.1016/j.apenergy.2015.02.049
description
special remark
comment
Exchanges
name | amount | database | location | unit | categories | type | reference product | tag
sheet rolling, steel | 0.091324 | lci-buses | RoW | kilogram |  | technosphere | sheet rolling, steel | other
sheet rolling, chromium steel | 0.18493 | lci-buses | RoW | kilogram |  | technosphere | sheet rolling, chromium steel | other
PEM electrolyzer, Operation and Maintenance | 1 | lci-buses | RER | hour |  | production | PEM electrolyzer, Operation and Maintenance | energy chain
cast iron production | 0.27397 | lci-buses | RoW | kilogram |  | technosphere | cast iron | other
market for heat, district or industrial, other than natural gas | 1.6438 | lci-buses | Europe without Switzerland | megajoule |  | technosphere | heat, district or industrial, other than natural gas | other
reinforcing steel production | 0.59361 | lci-buses | Europe without Austria | kilogram |  | technosphere | reinforcing steel | other
steel production, chromium steel 18/8, hot rolled | 0.18493 | lci-buses | RoW | kilogram |  | technosphere | steel, chromium steel 18/8, hot rolled | other
Activity | power electronics, for lorry
location | RER
production amount | 1
reference product | power electronics, for lorry
type | process
unit | kilogram
worksheet name | None
source | Wolff et al. 2020, Sustainability, DOI: 10.3390/su12135396
description | This is the inventory for 1 kg of power electronics a MDV/HDV.
special remark
comment
Exchanges
name | amount | database | location | unit | categories | type | reference product | tag
market for brass | 0.04947 | lci-buses | CH | kilogram |  | technosphere | brass | other
market for silicone product | 0.000598 | lci-buses | RER | kilogram |  | technosphere | silicone product | other
casting, brass | 0.07349 | lci-buses | CH | kilogram |  | technosphere | casting, brass | other
metal working, average for aluminium product manufacturing | 0.7356 | lci-buses | RER | kilogram |  | technosphere | metal working, average for aluminium product manufacturing | other
market for nickel, class 1 | 0.0010479 | lci-buses | GLO | kilogram |  | technosphere | nickel, class 1 | other
market for polyphenylene sulfide | 0.0070631 | lci-buses | GLO | kilogram |  | technosphere | polyphenylene sulfide | other
market for nylon 6-6, glass-filled | 0.00062999 | lci-buses | RER | kilogram |  | technosphere | nylon 6-6, glass-filled | energy storage
market for sulfuric acid | 0.00146 | lci-buses | RER | kilogram |  | technosphere | sulfuric acid | other
treatment of wastewater from lorry production, capacity 4.7E10l/year | -0.0022011 | lci-buses | CH | cubic meter |  | technosphere | wastewater from lorry production | other
market for soft solder, Sn97Cu3 | 0.002377 | lci-buses | RER | kilogram |  | technosphere | soft solder, Sn97Cu3 | other
market for water, deionised | 1.92 | lci-buses | Europe without Switzerland | kilogram |  | technosphere | water, deionised | other
market for potassium hydroxide | 0.001194 | lci-buses | GLO | kilogram |  | technosphere | potassium hydroxide | other
market for isopropanol | 0.0013303 | lci-buses | RER | kilogram |  | technosphere | isopropanol | other
market group for electricity, low voltage | 2.829 | lci-buses | ENTSO-E | kilowatt hour |  | technosphere | electricity, low voltage | energy chain
metal working, average for copper product manufacturing | 0.188 | lci-buses | RER | kilogram |  | technosphere | metal working, average for copper product manufacturing | other
market for water, ultrapure | 0.00115 | lci-buses | RER | kilogram |  | technosphere | water, ultrapure | other
market for sheet rolling, copper | 0.188 | lci-buses | GLO | kilogram |  | technosphere | sheet rolling, copper | other
heat and power co-generation, natural gas, 1MW electrical, lean burn | 6.779 | lci-buses | Europe without Switzerland | megajoule |  | technosphere | heat, district or industrial, natural gas | other
market for aluminium oxide, metallurgical | 0.0008383 | lci-buses | IAI Area, EU27 & EFTA | kilogram |  | technosphere | aluminium oxide, metallurgical | other
market for copper, anode | 0.00041325 | lci-buses | GLO | kilogram |  | technosphere | copper, anode | energy storage
market for sodium hydroxide, without water, in 50% solution state | 0.0008383 | lci-buses | GLO | kilogram |  | technosphere | sodium hydroxide, without water, in 50% solution state | other
power electronics, for lorry | 1 | lci-buses | RER | kilogram |  | production | power electronics, for lorry | powertrain
market for polyurethane, rigid foam | 0.00808 | lci-buses | RER | kilogram |  | technosphere | polyurethane, rigid foam | other
market for nitrogen, liquid | 0.452 | lci-buses | RER | kilogram |  | technosphere | nitrogen, liquid | other
market for gold | 0.0031626 | lci-buses | GLO | kilogram |  | technosphere | gold | other
market for lubricating oil | 0.01257 | lci-buses | RER | kilogram |  | technosphere | lubricating oil | other
market for polypropylene, granulate | 0.016385 | lci-buses | GLO | kilogram |  | technosphere | polypropylene, granulate | other
market for hydrochloric acid, without water, in 30% solution state | 0.0005495 | lci-buses | RER | kilogram |  | technosphere | hydrochloric acid, without water, in 30% solution state | other
market for zinc | 0.0043718 | lci-buses | GLO | kilogram |  | technosphere | zinc | other
market for polyethylene terephthalate, granulate, amorphous | 0.012259 | lci-buses | GLO | kilogram |  | technosphere | polyethylene terephthalate, granulate, amorphous | other
market for tap water | 0.28 | lci-buses | Europe without Switzerland | kilogram |  | technosphere | tap water | other
market for aluminium alloy, AlLi | 0.7356 | lci-buses | GLO | kilogram |  | technosphere | aluminium alloy, AlLi | other
laminating service, foil, with acrylic binder | 0.055657 | lci-buses | RER | square meter |  | technosphere | laminating service, foil, with acrylic binder | other
market for nitric acid, without water, in 50% solution state | 0.001268 | lci-buses | RER w/o RU | kilogram |  | technosphere | nitric acid, without water, in 50% solution state | other
market for glass fibre | 0.0031626 | lci-buses | GLO | kilogram |  | technosphere | glass fibre | energy storage
market for potassium carbonate | 0.00119 | lci-buses | GLO | kilogram |  | technosphere | potassium carbonate | other
market for tin | 0.0020762 | lci-buses | GLO | kilogram |  | technosphere | tin | other
market for polycarbonate | 0.00050502 | lci-buses | GLO | kilogram |  | technosphere | polycarbonate | other
reinforcing steel production | 0.017636 | lci-buses | Europe without Austria | kilogram |  | technosphere | reinforcing steel | other
Activity | Distribution sheds
location | RER
production amount | 1
reference product | Distribution sheds
type | process
unit | unit
worksheet name | None
source | https://doi.org/10.3390/su10041148
description | Housing sheds for tranformers and other electrical equipment, per km.
special remark
comment
Exchanges
name | amount | database | location | unit | categories | type | reference product | tag
market for steel, low-alloyed | 145 | lci-buses | GLO | kilogram |  | technosphere | steel, low-alloyed | other
Distribution sheds | 1 | lci-buses | RER | unit |  | production | Distribution sheds | other
metal working, average for steel product manufacturing | 145 | lci-buses | RER | kilogram |  | technosphere | metal working, average for steel product manufacturing | other
Activity | lead acid battery, for lorry
location | RER
production amount | 1
reference product | lead acid battery, for lorry
type | process
unit | kilogram
worksheet name | None
source | Wolff et al. 2020, Sustainability, DOI: 10.3390/su12135396
description | This is the inventory for 1 kg of load-acid start battery for a MDV/LHV. Based on a Banner Buffalo Bull SHD 68032 (180 Ah, 45kg)
special remark
comment
Exchanges
name | amount | database | location | unit | categories | type | reference product | tag
market for sulfuric acid | 0.07823 | lci-buses | RER | kilogram |  | technosphere | sulfuric acid | other
market for lead | 0.6675 | lci-buses | GLO | kilogram |  | technosphere | lead | other
Lead | 4.81e-06 | biosphere3 | None | kilogram | water | biosphere |  | direct - exhaust
market for liquefied petroleum gas | 0.0027809 | lci-buses | Europe without Switzerland | kilogram |  | technosphere | liquefied petroleum gas | other
market for polyethylene, high density, granulate, recycled | 0.008372 | lci-buses | Europe without Switzerland | kilogram |  | technosphere | polyethylene, high density, granulate, recycled | other
market for water, deionised | 0.1369 | lci-buses | Europe without Switzerland | kilogram |  | technosphere | water, deionised | other
market group for electricity, low voltage | 1.33 | lci-buses | ENTSO-E | kilowatt hour |  | technosphere | electricity, low voltage | energy chain
heat and power co-generation, natural gas, 1MW electrical, lean burn | 1.671 | lci-buses | Europe without Switzerland | megajoule |  | technosphere | heat, district or industrial, natural gas | other
market for copper, anode | 0.00978 | lci-buses | GLO | kilogram |  | technosphere | copper, anode | energy storage
glass fibre reinforced plastic production, polyamide, injection moulded | 0.01956 | lci-buses | RER | kilogram |  | technosphere | glass fibre reinforced plastic, polyamide, injection moulded | energy storage
lead acid battery, for lorry | 1 | lci-buses | RER | kilogram |  | production | lead acid battery, for lorry | energy storage
market for diesel | 0.002381 | lci-buses | Europe without Switzerland | kilogram |  | technosphere | diesel | energy chain
market for polypropylene, granulate | 0.0307 | lci-buses | GLO | kilogram |  | technosphere | polypropylene, granulate | other
air separation, cryogenic | 0.0221 | lci-buses | RER | kilogram |  | technosphere | oxygen, liquid | other
market for antimony | 0.006943 | lci-buses | GLO | kilogram |  | technosphere | antimony | other
Lead | 1.24e-06 | biosphere3 | None | kilogram | air | biosphere |  | direct - exhaust
market for glass fibre | 0.019558 | lci-buses | GLO | kilogram |  | technosphere | glass fibre | energy storage
arsine production | 0.0002934 | lci-buses | GLO | kilogram |  | technosphere | arsine | other
Activity | Cables
location | RER
production amount | 1
reference product | Cables
type | process
unit | unit
worksheet name | None
source | https://doi.org/10.3390/su10041148
description | Electrical equipment, protective relays, fuses, per km.
special remark
comment
Exchanges
name | amount | database | location | unit | categories | type | reference product | tag
cable production, unspecified | 700 | lci-buses | GLO | kilogram |  | technosphere | cable, unspecified | other
Cables | 1 | lci-buses | RER | unit |  | production | Cables | other
Activity | Catenary masts
location | RER
production amount | 1
reference product | Catenary masts
type | process
unit | unit
worksheet name | None
source | https://doi.org/10.3390/su10041148
description | Catenary masts per km. One every 50 m.
special remark
comment
Exchanges
name | amount | database | location | unit | categories | type | reference product | tag
metal working, average for chromium steel product manufacturing | 7752 | lci-buses | RER | kilogram |  | technosphere | metal working, average for chromium steel product manufacturing | other
Catenary masts | 1 | lci-buses | RER | unit |  | production | Catenary masts | other
glass fibre reinforced plastic production, polyamide, injection moulded | 274 | lci-buses | RER | kilogram |  | technosphere | glass fibre reinforced plastic, polyamide, injection moulded | energy storage
market for steel, chromium steel 18/8 | 7752 | lci-buses | GLO | kilogram |  | technosphere | steel, chromium steel 18/8 | other
Activity | Selective coating, sputtering
location | GLO
production amount | 1
reference product | Selective coating, sputtering
type | process
unit | square meter
worksheet name | None
source | Miotti, M., Hofer, J. & Bauer, C. Integrated environmental and economic assessment of current and future fuel cell vehicles. Int J Life Cycle Assess 22, 94ï¿½110 (2017). https://doi.org/10.1007/s11367-015-0986-4
description
special remark
comment
Exchanges
name | amount | database | location | unit | categories | type | reference product | tag
polyethylene production, low density, granulate | 0.000518 | lci-buses | RoW | kilogram |  | technosphere | polyethylene, low density, granulate | other
treatment of waste mineral oil, hazardous waste incineration | 0.000773 | lci-buses | RoW | kilogram |  | technosphere | waste mineral oil | other
market for nitrogen, liquid | 0.00182 | lci-buses | RoW | kilogram |  | technosphere | nitrogen, liquid | other
kraft paper production | 0.000555 | lci-buses | RER | kilogram |  | technosphere | kraft paper | other
lubricating oil production | 0.000773 | lci-buses | RoW | kilogram |  | technosphere | lubricating oil | other
market for corrugated board box | 0.0177 | lci-buses | RoW | kilogram |  | technosphere | corrugated board box | other
air separation, cryogenic | 0.000909 | lci-buses | RoW | kilogram |  | technosphere | oxygen, liquid | other
treatment of wastewater, from residence, capacity 1.1E10l/year | 0.000227 | lci-buses | RoW | cubic meter |  | technosphere | wastewater, from residence | other
Selective coating, sputtering | 1 | lci-buses | GLO | square meter |  | production | Selective coating, sputtering | energy storage
diesel, burned in building machine | 0.225 | lci-buses | GLO | megajoule |  | technosphere | diesel, burned in building machine | energy chain
argon production, liquid | 0.00328 | lci-buses | RoW | kilogram |  | technosphere | argon, liquid | other
Heat, waste | 12.5 | biosphere3 | None | megajoule | air | biosphere |  | other
market group for electricity, medium voltage | 3.47 | lci-buses | GLO | kilowatt hour |  | technosphere | electricity, medium voltage | energy chain
market for municipal solid waste | 0.00341 | lci-buses | RoW | kilogram |  | technosphere | municipal solid waste | other
market for light fuel oil | 0.0062 | lci-buses | RoW | kilogram |  | technosphere | light fuel oil | other
metal coating facility construction | 3.33e-07 | lci-buses | RoW | unit |  | technosphere | metal coating facility | other
market for tap water | 2.95 | lci-buses | RoW | kilogram |  | technosphere | tap water | other
tin production | 0.00862 | lci-buses | RoW | kilogram |  | technosphere | tin | energy storage
Activity | Fuel tank, compressed hydrogen gas, 700bar
location | GLO
production amount | 1
reference product | Fuel tank, compressed hydrogen gas, 700bar
type | process
unit | kilogram
worksheet name | None
source | Boureima et al. 2009
description | a Type IV fuel tank for automobile applications. It is an aluminium tank reinforced with carbon fibre. Fittings are stainless steel. Weight compoistion by material fraction from Argonne National Labs 2010 assessment.
special remark
comment
Exchanges
name | amount | database | location | unit | categories | type | reference product | tag
epoxy resin production, liquid | 0.2555 | lci-buses | RoW | kilogram |  | technosphere | epoxy resin, liquid | energy storage
market group for electricity, low voltage | 2.32 | lci-buses | ENTSO-E | kilowatt hour |  | technosphere | electricity, low voltage | energy chain
Fuel tank, compressed hydrogen gas, 700bar | 1 | lci-buses | GLO | kilogram |  | production | Fuel tank, compressed hydrogen gas, 700bar | energy storage
HDPE tank liner | 0.073529 | lci-buses | RER | kilogram |  | technosphere | HDPE tank liner | other
market for compressed air, 1000 kPa gauge | 0.00146 | lci-buses | RER | cubic meter |  | technosphere | compressed air, 1000 kPa gauge | other
Carbon fiber, weaved, at factory | 0.7444 | lci-buses | RER | kilogram |  | technosphere | Carbon fiber, weaved | other
Activity | suspension, for lorry
location | RER
production amount | 1
reference product | suspension, for lorry
type | process
unit | kilogram
worksheet name | None
source | Wolff et al. 2020, Sustainability, DOI: 10.3390/su12135396
description | This is the inventory for 1 kg of suspension for a MDV/HDV.
special remark
comment
Exchanges
name | amount | database | location | unit | categories | type | reference product | tag
suspension, for lorry | 1 | lci-buses | RER | kilogram |  | production | suspension, for lorry | glider
market for cast iron | 0.25 | lci-buses | GLO | kilogram |  | technosphere | cast iron | other
market for reinforcing steel | 0.7188 | lci-buses | GLO | kilogram |  | technosphere | reinforcing steel | other
market for synthetic rubber | 0.03125 | lci-buses | GLO | kilogram |  | technosphere | synthetic rubber | other
metal working, average for steel product manufacturing | 0.25 | lci-buses | RER | kilogram |  | technosphere | metal working, average for steel product manufacturing | other
Activity | transmission, for lorry
location | RER
production amount | 1
reference product | transmission, for lorry
type | process
unit | kilogram
worksheet name | None
source | Wolff et al. 2020, Sustainability, DOI: 10.3390/su12135396
description | This is the inventory for 1 kg of manual transmission for a MDV/HDV.
special remark
comment
Exchanges
name | amount | database | location | unit | categories | type | reference product | tag
metal working, average for aluminium product manufacturing | 0.3 | lci-buses | RER | kilogram |  | technosphere | metal working, average for aluminium product manufacturing | other
market for steel, low-alloyed | 0.6 | lci-buses | GLO | kilogram |  | technosphere | steel, low-alloyed | other
transmission, for lorry | 1 | lci-buses | RER | kilogram |  | production | transmission, for lorry | powertrain
market group for electricity, low voltage | 2.277 | lci-buses | ENTSO-E | kilowatt hour |  | technosphere | electricity, low voltage | energy chain
heat and power co-generation, natural gas, 1MW electrical, lean burn | 1.71 | lci-buses | Europe without Switzerland | megajoule |  | technosphere | heat, district or industrial, natural gas | other
market for synthetic rubber | 0.05 | lci-buses | GLO | kilogram |  | technosphere | synthetic rubber | other
market for aluminium alloy, AlLi | 0.3 | lci-buses | GLO | kilogram |  | technosphere | aluminium alloy, AlLi | other
metal working, average for steel product manufacturing | 0.6 | lci-buses | RER | kilogram |  | technosphere | metal working, average for steel product manufacturing | other
market for phenolic resin | 0.05 | lci-buses | RER | kilogram |  | technosphere | phenolic resin | other
Activity | fuel tank, for diesel vehicle
location | RER
production amount | 1
reference product | fuel tank
type | process
unit | kilogram
worksheet name | None
source | Wolff et al. 2020, Sustainability, DOI: 10.3390/su12135396
description | This is the inventory for 1 kg of aluminium-made fuel tank, empty. Scaling formula: 17.159*ln(volume fuel)-54.98
special remark
comment
Exchanges
name | amount | database | location | unit | categories | type | reference product | tag
metal working, average for aluminium product manufacturing | 1 | lci-buses | RER | kilogram |  | technosphere | metal working, average for aluminium product manufacturing | other
fuel tank, for diesel vehicle | 1 | lci-buses | RER | kilogram |  | production | fuel tank | energy storage
market group for electricity, low voltage | 6.25 | lci-buses | ENTSO-E | kilowatt hour |  | technosphere | electricity, low voltage | energy chain
market for aluminium alloy, AlLi | 1 | lci-buses | GLO | kilogram |  | technosphere | aluminium alloy, AlLi | other
welding, arc, aluminium | 5 | lci-buses | RER | meter |  | technosphere | welding, arc, aluminium | other
Activity | gearbox, for lorry
location | RER
production amount | 1
reference product | gearbox, for lorry
type | process
unit | kilogram
worksheet name | None
source | Wolff et al. 2020, Sustainability, DOI: 10.3390/su12135396
description | This is the inventory for 1 kg of gearbox for a MDV/HDV.
special remark
comment
Exchanges
name | amount | database | location | unit | categories | type | reference product | tag
gearbox, for lorry | 1 | lci-buses | RER | kilogram |  | production | gearbox, for lorry | powertrain
market for steel, low-alloyed | 0.5 | lci-buses | GLO | kilogram |  | technosphere | steel, low-alloyed | other
market group for electricity, low voltage | 1.93 | lci-buses | ENTSO-E | kilowatt hour |  | technosphere | electricity, low voltage | energy chain
heat and power co-generation, natural gas, 1MW electrical, lean burn | 1.82 | lci-buses | Europe without Switzerland | megajoule |  | technosphere | heat, district or industrial, natural gas | other
market for steel, chromium steel 18/8, hot rolled | 0.25 | lci-buses | GLO | kilogram |  | technosphere | steel, chromium steel 18/8, hot rolled | other
market for cast iron | 0.25 | lci-buses | GLO | kilogram |  | technosphere | cast iron | other
Occupation, industrial area | 0.001 | biosphere3 | None | square meter-year | natural resource::land | biosphere |  | other
Transformation, to industrial area | 0.001 | biosphere3 | None | square meter | natural resource::land | biosphere |  | other
metal working, average for steel product manufacturing | 1 | lci-buses | RER | kilogram |  | technosphere | metal working, average for steel product manufacturing | other
Activity | Coating and curing, general manufacturing
location | GLO
production amount | 1
reference product | Coating and curing, general manufacturing
type | process
unit | square meter
worksheet name | None
source | Miotti, M., Hofer, J. & Bauer, C. Integrated environmental and economic assessment of current and future fuel cell vehicles. Int J Life Cycle Assess 22, 94ï¿½110 (2017). https://doi.org/10.1007/s11367-015-0986-4
description
special remark
comment
Exchanges
name | amount | database | location | unit | categories | type | reference product | tag
heat production, natural gas, at industrial furnace low-NOx >100kW | 34.4 | lci-buses | RoW | megajoule |  | technosphere | heat, district or industrial, natural gas | other
Coating and curing, general manufacturing | 1 | lci-buses | GLO | square meter |  | production | Coating and curing, general manufacturing | energy storage
lubricating oil production | 0.0172 | lci-buses | RoW | kilogram |  | technosphere | lubricating oil | other
market for water, decarbonised | 6.54e-06 | lci-buses | RoW | kilogram |  | technosphere | water, decarbonised | other
treatment of hazardous waste, hazardous waste incineration | 0.031 | lci-buses | RoW | kilogram |  | technosphere | hazardous waste, for incineration | other
NMVOC, non-methane volatile organic compounds, unspecified origin | 0.000482 | biosphere3 | None | kilogram | air | biosphere |  | direct - exhaust
Heat, waste | 4.68 | biosphere3 | None | megajoule | air | biosphere |  | other
market group for electricity, medium voltage | 1.3 | lci-buses | GLO | kilowatt hour |  | technosphere | electricity, medium voltage | energy chain
metal coating facility construction | 3.33e-07 | lci-buses | RoW | unit |  | technosphere | metal coating facility | other
Activity | EV charger, level 3, with pantograph, 450 kW
location | RER
production amount | 1
reference product | EV charger, level 3, with pantograph, 450 kW
type | process
unit | unit
worksheet name | None
source | https://doi.org/10.1016/S0306-2619(01)00032-0 and ABB
description | The total mass is from AAB's 450 kW pantograph charger (1340 kg x 3), plus the charging interface (500 kg). But the material composition, etc., is extrapolated from the Level-2 charger of Nansai et al, 2001. Assumed lifetime of 24 years.
special remark
comment
Exchanges
name | amount | database | location | unit | categories | type | reference product | tag
EV charger, level 3, with pantograph, 450 kW | 1 | lci-buses | RER | unit |  | production | EV charger, level 3, with pantograph, 450 kW | other
Storage battery | 1 | lci-buses | RER | unit |  | technosphere | Storage battery | other
Charger | 7.5333 | lci-buses | RER | unit |  | technosphere | Charger | other
Charging stand | 1 | lci-buses | RER | unit |  | technosphere | Charging stand | other
Activity | Storage battery
location | RER
production amount | 1
reference product | Storage battery
type | process
unit | unit
worksheet name | None
source | https://doi.org/10.1016/S0306-2619(01)00032-0
description | Level 2 charger for BEV. From https://doi.org/10.1016/S0306-2619(01)00032-0. Used for overnight charging. Can charge a regular passenger car in 3 hours. Assumed lifetime of 24 years. We upscale it to a 100 kW Level-3 charger by upscaling the charger component given a mass of 1290 kg given by AAB's 100 kW bus charger.
special remark
comment
Exchanges
name | amount | database | location | unit | categories | type | reference product | tag
Storage battery | 1 | lci-buses | RER | unit |  | production | Storage battery | other
Battery cell, NMC-622 | 4000 | lci-buses | GLO | kilogram |  | technosphere | Battery cell | energy storage
Battery BoP | 2666.6667 | lci-buses | GLO | kilogram |  | technosphere | Battery BoP
market for transport, freight, lorry >32 metric ton, EURO6 | 800 | lci-buses | RER | ton kilometer |  | technosphere | transport, freight, lorry >32 metric ton, EURO6 | other
Activity | Charger
location | RER
production amount | 1
reference product | Charger
type | process
unit | unit
worksheet name | None
source | https://doi.org/10.1016/S0306-2619(01)00032-0
description | Level 2 charger for BEV. From https://doi.org/10.1016/S0306-2619(01)00032-0. Used for overnight charging. Can charge a regular passenger car in 3 hours. Assumed lifetime of 24 years. We upscale it to a 100 kW Level-3 charger by upscaling the charger component given a mass of 1290 kg given by AAB's 100 kW bus charger.
special remark
comment
Exchanges
name | amount | database | location | unit | categories | type | reference product | tag
market for copper, cathode | 80 | lci-buses | GLO | kilogram |  | technosphere | copper, cathode | energy storage
metal working, average for aluminium product manufacturing | 50 | lci-buses | RER | kilogram |  | technosphere | metal working, average for aluminium product manufacturing | other
metal working, average for copper product manufacturing | 80 | lci-buses | RER | kilogram |  | technosphere | metal working, average for copper product manufacturing | other
metal working, average for chromium steel product manufacturing | 400 | lci-buses | RER | kilogram |  | technosphere | metal working, average for chromium steel product manufacturing | other
electronics production, for control units | 70 | lci-buses | RER | kilogram |  | technosphere | electronics, for control units | energy storage
Charger | 1 | lci-buses | RER | unit |  | production | Charger | other
market for steel, chromium steel 18/8 | 400 | lci-buses | GLO | kilogram |  | technosphere | steel, chromium steel 18/8 | other
market for transport, freight, lorry >32 metric ton, EURO6 | 120 | lci-buses | RER | ton kilometer |  | technosphere | transport, freight, lorry >32 metric ton, EURO6 | other
market for aluminium alloy, AlLi | 50 | lci-buses | GLO | kilogram |  | technosphere | aluminium alloy, AlLi | other
Activity | Charging stand
location | RER
production amount | 1
reference product | Charging stand
type | process
unit | unit
worksheet name | None
source | https://doi.org/10.1016/S0306-2619(01)00032-0
description | Level 3 charger for BEV. From https://doi.org/10.1016/S0306-2619(01)00032-0. Used for overnight charging. Can charge a regular passenger car in 3 hours. Assumed lifetime of 24 years. We upscale it to a 100 kW Level-3 charger by upscaling the charger component given a mass of 1290 kg given by AAB's 100 kW bus charger.
special remark
comment
Exchanges
name | amount | database | location | unit | categories | type | reference product | tag
market for copper, cathode | 11 | lci-buses | GLO | kilogram |  | technosphere | copper, cathode | energy storage
metal working, average for aluminium product manufacturing | 1 | lci-buses | RER | kilogram |  | technosphere | metal working, average for aluminium product manufacturing | other
metal working, average for copper product manufacturing | 11 | lci-buses | RER | kilogram |  | technosphere | metal working, average for copper product manufacturing | other
metal working, average for chromium steel product manufacturing | 73 | lci-buses | RER | kilogram |  | technosphere | metal working, average for chromium steel product manufacturing | other
display production, liquid crystal, 17 inches | 1 | lci-buses | GLO | unit |  | technosphere | display, liquid crystal, 17 inches | other
electronics production, for control units | 8.25 | lci-buses | RER | kilogram |  | technosphere | electronics, for control units | energy storage
market for steel, chromium steel 18/8 | 73 | lci-buses | GLO | kilogram |  | technosphere | steel, chromium steel 18/8 | other
market for transport, freight, lorry >32 metric ton, EURO6 | 36.05 | lci-buses | RER | ton kilometer |  | technosphere | transport, freight, lorry >32 metric ton, EURO6 | other
market for aluminium alloy, AlLi | 1 | lci-buses | GLO | kilogram |  | technosphere | aluminium alloy, AlLi | other
Charging stand | 1 | lci-buses | RER | unit |  | production | Charging stand | other
computer production, laptop | 1 | lci-buses | GLO | unit |  | technosphere | computer, laptop | other
Activity | transport, passenger bus, battery electric - overnight charging, NMC-622 battery, 9m midibus, 2020
location | RER
production amount | 1
reference product | transport, passenger bus
type | process
unit | passenger-kilometer
worksheet name | None
source | Sacchi, R., Bauer, C., and Cox, B. Does size matter? The influence of size, load factor, range autonomy and application type on the Life Cycle Assessment of current and future trucks. Environmental Science and Technology.
description | Cradle-to-grave life cycle inventory of the transport activity using a heavy duty truck over 1 km. carculator_bus is a open-source parametrized truck model that produces life cycle inventories for any desired set of parameters value (lifetime, load factor, power, battery size, fuel blend, etc.): to produce your own inventories, go to https://github.com/romainsacchi/carculator_bus or contact carculator@psi.ch.
special remark
comment | Electric motor power: 137 [kW]. Km over lifetime: 700000 [km]. Yearly mileage: 50000 [km/year]. Daily distance driven: 157 [km]. Daily operating time: 6 [hours]. Tank-to-wheel efficiency: 73 [%]. Tank-to-wheel energy consumption: 3900 [kj/km]. Battery capacity: 256 [kWh]. Mass of battery: 1833 [kg]. Maximum passenger capacity: 34 [unit]. Number of passengers onboard: 5 [unit]. Curb mass (excl. driver and cargo): 9182 [kg]. Driving mass (incl. driver and cargo): 9642 [kg].
Exchanges
name | amount | database | location | unit | categories | type | reference product | tag
Ethane, 1,1,1,2-tetrafluoro-, HFC-134a | 4.5714e-06 | biosphere3 | None | kilogram | air | biosphere |  | other
treatment of tyre wear emissions, lorry | -1.2831e-05 | lci-buses | RER | kilogram |  | technosphere | tyre wear emissions, lorry | direct - non-exhaust
market for road maintenance | 0.000258 | lci-buses | RER | meter-year |  | technosphere | road maintenance | road
market for road | 0.0010356 | lci-buses | GLO | meter-year |  | technosphere | road | road
EV charger, level 3, plugin, 200 kW | 8.3333e-08 | lci-buses | RER | unit |  | technosphere | EV charger, level 3, plugin, 200 kW | other
treatment of road wear emissions, lorry | -1.2489e-05 | lci-buses | RER | kilogram |  | technosphere | road wear emissions, lorry | direct - non-exhaust
market for refrigerant R134a | 6.7143e-06 | lci-buses | GLO | kilogram |  | technosphere | refrigerant R134a | other
treatment of brake wear emissions, lorry | -6.9475e-06 | lci-buses | RER | kilogram |  | technosphere | brake wear emissions, lorry | direct - non-exhaust
market group for electricity, low voltage | 0.26834 | lci-buses | RER | kilowatt hour |  | technosphere | electricity, low voltage | energy chain
transport, passenger bus, battery electric - overnight charging, NMC-622 battery, 9m midibus, 2020 | 1 | lci-buses | RER | passenger-kilometer |  | production | transport, passenger bus | other
Passenger bus, battery electric - overnight charging, NMC-622 battery, 9m midibus, 2020 | 2.8571e-07 | lci-buses | RER | unit |  | technosphere | Passenger bus | other
Activity | transport, passenger bus, battery electric - overnight charging, NMC-622 battery, 9m midibus, 2025
location | RER
production amount | 1
reference product | transport, passenger bus
type | process
unit | passenger-kilometer
worksheet name | None
source | Sacchi, R., Bauer, C., and Cox, B. Does size matter? The influence of size, load factor, range autonomy and application type on the Life Cycle Assessment of current and future trucks. Environmental Science and Technology.
description | Cradle-to-grave life cycle inventory of the transport activity using a heavy duty truck over 1 km. carculator_bus is a open-source parametrized truck model that produces life cycle inventories for any desired set of parameters value (lifetime, load factor, power, battery size, fuel blend, etc.): to produce your own inventories, go to https://github.com/romainsacchi/carculator_bus or contact carculator@psi.ch.
special remark
comment | Electric motor power: 124 [kW]. Km over lifetime: 700000 [km]. Yearly mileage: 50000 [km/year]. Daily distance driven: 157 [km]. Daily operating time: 6 [hours]. Tank-to-wheel efficiency: 73 [%]. Tank-to-wheel energy consumption: 3621 [kj/km]. Battery capacity: 238 [kWh]. Mass of battery: 1361 [kg]. Maximum passenger capacity: 34 [unit]. Number of passengers onboard: 5 [unit]. Curb mass (excl. driver and cargo): 8267 [kg]. Driving mass (incl. driver and cargo): 8727 [kg].
Exchanges
name | amount | database | location | unit | categories | type | reference product | tag
Ethane, 1,1,1,2-tetrafluoro-, HFC-134a | 4.5714e-06 | biosphere3 | None | kilogram | air | biosphere |  | other
treatment of tyre wear emissions, lorry | -1.2051e-05 | lci-buses | RER | kilogram |  | technosphere | tyre wear emissions, lorry | direct - non-exhaust
market for road maintenance | 0.000258 | lci-buses | RER | meter-year |  | technosphere | road maintenance | road
market for road | 0.00093731 | lci-buses | GLO | meter-year |  | technosphere | road | road
EV charger, level 3, plugin, 200 kW | 8.3333e-08 | lci-buses | RER | unit |  | technosphere | EV charger, level 3, plugin, 200 kW | other
treatment of road wear emissions, lorry | -1.1566e-05 | lci-buses | RER | kilogram |  | technosphere | road wear emissions, lorry | direct - non-exhaust
market for refrigerant R134a | 6.7143e-06 | lci-buses | GLO | kilogram |  | technosphere | refrigerant R134a | other
treatment of brake wear emissions, lorry | -6.3981e-06 | lci-buses | RER | kilogram |  | technosphere | brake wear emissions, lorry | direct - non-exhaust
market group for electricity, low voltage | 0.24919 | lci-buses | RER | kilowatt hour |  | technosphere | electricity, low voltage | energy chain
transport, passenger bus, battery electric - overnight charging, NMC-622 battery, 9m midibus, 2025 | 1 | lci-buses | RER | passenger-kilometer |  | production | transport, passenger bus | other
Passenger bus, battery electric - overnight charging, NMC-622 battery, 9m midibus, 2025 | 2.8571e-07 | lci-buses | RER | unit |  | technosphere | Passenger bus | other
Activity | transport, passenger bus, battery electric - overnight charging, NMC-622 battery, 9m midibus, 2030
location | RER
production amount | 1
reference product | transport, passenger bus
type | process
unit | passenger-kilometer
worksheet name | None
source | Sacchi, R., Bauer, C., and Cox, B. Does size matter? The influence of size, load factor, range autonomy and application type on the Life Cycle Assessment of current and future trucks. Environmental Science and Technology.
description | Cradle-to-grave life cycle inventory of the transport activity using a heavy duty truck over 1 km. carculator_bus is a open-source parametrized truck model that produces life cycle inventories for any desired set of parameters value (lifetime, load factor, power, battery size, fuel blend, etc.): to produce your own inventories, go to https://github.com/romainsacchi/carculator_bus or contact carculator@psi.ch.
special remark
comment | Electric motor power: 112 [kW]. Km over lifetime: 700000 [km]. Yearly mileage: 50000 [km/year]. Daily distance driven: 157 [km]. Daily operating time: 6 [hours]. Tank-to-wheel efficiency: 73 [%]. Tank-to-wheel energy consumption: 3395 [kj/km]. Battery capacity: 223 [kWh]. Mass of battery: 1064 [kg]. Maximum passenger capacity: 34 [unit]. Number of passengers onboard: 5 [unit]. Curb mass (excl. driver and cargo): 7527 [kg]. Driving mass (incl. driver and cargo): 7987 [kg].
Exchanges
name | amount | database | location | unit | categories | type | reference product | tag
Ethane, 1,1,1,2-tetrafluoro-, HFC-134a | 4.5714e-06 | biosphere3 | None | kilogram | air | biosphere |  | other
treatment of tyre wear emissions, lorry | -1.1403e-05 | lci-buses | RER | kilogram |  | technosphere | tyre wear emissions, lorry | direct - non-exhaust
market for road maintenance | 0.000258 | lci-buses | RER | meter-year |  | technosphere | road maintenance | road
market for road | 0.00085788 | lci-buses | GLO | meter-year |  | technosphere | road | road
EV charger, level 3, plugin, 200 kW | 8.3333e-08 | lci-buses | RER | unit |  | technosphere | EV charger, level 3, plugin, 200 kW | other
treatment of road wear emissions, lorry | -1.0806e-05 | lci-buses | RER | kilogram |  | technosphere | road wear emissions, lorry | direct - non-exhaust
market for refrigerant R134a | 6.7143e-06 | lci-buses | GLO | kilogram |  | technosphere | refrigerant R134a | other
treatment of brake wear emissions, lorry | -5.9574e-06 | lci-buses | RER | kilogram |  | technosphere | brake wear emissions, lorry | direct - non-exhaust
market group for electricity, low voltage | 0.23362 | lci-buses | RER | kilowatt hour |  | technosphere | electricity, low voltage | energy chain
transport, passenger bus, battery electric - overnight charging, NMC-622 battery, 9m midibus, 2030 | 1 | lci-buses | RER | passenger-kilometer |  | production | transport, passenger bus | other
Passenger bus, battery electric - overnight charging, NMC-622 battery, 9m midibus, 2030 | 2.8571e-07 | lci-buses | RER | unit |  | technosphere | Passenger bus | other
Activity | transport, passenger bus, battery electric - overnight charging, NMC-622 battery, 9m midibus, 2035
location | RER
production amount | 1
reference product | transport, passenger bus
type | process
unit | passenger-kilometer
worksheet name | None
source | Sacchi, R., Bauer, C., and Cox, B. Does size matter? The influence of size, load factor, range autonomy and application type on the Life Cycle Assessment of current and future trucks. Environmental Science and Technology.
description | Cradle-to-grave life cycle inventory of the transport activity using a heavy duty truck over 1 km. carculator_bus is a open-source parametrized truck model that produces life cycle inventories for any desired set of parameters value (lifetime, load factor, power, battery size, fuel blend, etc.): to produce your own inventories, go to https://github.com/romainsacchi/carculator_bus or contact carculator@psi.ch.
special remark
comment | Electric motor power: 106 [kW]. Km over lifetime: 700000 [km]. Yearly mileage: 50000 [km/year]. Daily distance driven: 157 [km]. Daily operating time: 6 [hours]. Tank-to-wheel efficiency: 74 [%]. Tank-to-wheel energy consumption: 3228 [kj/km]. Battery capacity: 212 [kWh]. Mass of battery: 837 [kg]. Maximum passenger capacity: 34 [unit]. Number of passengers onboard: 5 [unit]. Curb mass (excl. driver and cargo): 7075 [kg]. Driving mass (incl. driver and cargo): 7535 [kg].
Exchanges
name | amount | database | location | unit | categories | type | reference product | tag
Ethane, 1,1,1,2-tetrafluoro-, HFC-134a | 4.5714e-06 | biosphere3 | None | kilogram | air | biosphere |  | other
treatment of tyre wear emissions, lorry | -1.0998e-05 | lci-buses | RER | kilogram |  | technosphere | tyre wear emissions, lorry | direct - non-exhaust
market for road maintenance | 0.000258 | lci-buses | RER | meter-year |  | technosphere | road maintenance | road
market for road | 0.00080936 | lci-buses | GLO | meter-year |  | technosphere | road | road
EV charger, level 3, plugin, 200 kW | 8.3333e-08 | lci-buses | RER | unit |  | technosphere | EV charger, level 3, plugin, 200 kW | other
treatment of road wear emissions, lorry | -1.0334e-05 | lci-buses | RER | kilogram |  | technosphere | road wear emissions, lorry | direct - non-exhaust
market for refrigerant R134a | 6.7143e-06 | lci-buses | GLO | kilogram |  | technosphere | refrigerant R134a | other
treatment of brake wear emissions, lorry | -5.6805e-06 | lci-buses | RER | kilogram |  | technosphere | brake wear emissions, lorry | direct - non-exhaust
market group for electricity, low voltage | 0.22047 | lci-buses | RER | kilowatt hour |  | technosphere | electricity, low voltage | energy chain
transport, passenger bus, battery electric - overnight charging, NMC-622 battery, 9m midibus, 2035 | 1 | lci-buses | RER | passenger-kilometer |  | production | transport, passenger bus | other
Passenger bus, battery electric - overnight charging, NMC-622 battery, 9m midibus, 2035 | 2.8571e-07 | lci-buses | RER | unit |  | technosphere | Passenger bus | other
Activity | transport, passenger bus, battery electric - overnight charging, NMC-622 battery, 9m midibus, 2040
location | RER
production amount | 1
reference product | transport, passenger bus
type | process
unit | passenger-kilometer
worksheet name | None
source | Sacchi, R., Bauer, C., and Cox, B. Does size matter? The influence of size, load factor, range autonomy and application type on the Life Cycle Assessment of current and future trucks. Environmental Science and Technology.
description | Cradle-to-grave life cycle inventory of the transport activity using a heavy duty truck over 1 km. carculator_bus is a open-source parametrized truck model that produces life cycle inventories for any desired set of parameters value (lifetime, load factor, power, battery size, fuel blend, etc.): to produce your own inventories, go to https://github.com/romainsacchi/carculator_bus or contact carculator@psi.ch.
special remark
comment | Electric motor power: 100 [kW]. Km over lifetime: 700000 [km]. Yearly mileage: 50000 [km/year]. Daily distance driven: 157 [km]. Daily operating time: 6 [hours]. Tank-to-wheel efficiency: 74 [%]. Tank-to-wheel energy consumption: 3083 [kj/km]. Battery capacity: 202 [kWh]. Mass of battery: 676 [kg]. Maximum passenger capacity: 34 [unit]. Number of passengers onboard: 5 [unit]. Curb mass (excl. driver and cargo): 6690 [kg]. Driving mass (incl. driver and cargo): 7150 [kg].
Exchanges
name | amount | database | location | unit | categories | type | reference product | tag
Ethane, 1,1,1,2-tetrafluoro-, HFC-134a | 4.5714e-06 | biosphere3 | None | kilogram | air | biosphere |  | other
treatment of tyre wear emissions, lorry | -1.0648e-05 | lci-buses | RER | kilogram |  | technosphere | tyre wear emissions, lorry | direct - non-exhaust
market for road maintenance | 0.000258 | lci-buses | RER | meter-year |  | technosphere | road maintenance | road
market for road | 0.000768 | lci-buses | GLO | meter-year |  | technosphere | road | road
EV charger, level 3, plugin, 200 kW | 8.3333e-08 | lci-buses | RER | unit |  | technosphere | EV charger, level 3, plugin, 200 kW | other
treatment of road wear emissions, lorry | -9.9267e-06 | lci-buses | RER | kilogram |  | technosphere | road wear emissions, lorry | direct - non-exhaust
market for refrigerant R134a | 6.7143e-06 | lci-buses | GLO | kilogram |  | technosphere | refrigerant R134a | other
treatment of brake wear emissions, lorry | -5.4452e-06 | lci-buses | RER | kilogram |  | technosphere | brake wear emissions, lorry | direct - non-exhaust
market group for electricity, low voltage | 0.20903 | lci-buses | RER | kilowatt hour |  | technosphere | electricity, low voltage | energy chain
transport, passenger bus, battery electric - overnight charging, NMC-622 battery, 9m midibus, 2040 | 1 | lci-buses | RER | passenger-kilometer |  | production | transport, passenger bus | other
Passenger bus, battery electric - overnight charging, NMC-622 battery, 9m midibus, 2040 | 2.8571e-07 | lci-buses | RER | unit |  | technosphere | Passenger bus | other
Activity | transport, passenger bus, battery electric - overnight charging, NMC-622 battery, 9m midibus, 2045
location | RER
production amount | 1
reference product | transport, passenger bus
type | process
unit | passenger-kilometer
worksheet name | None
source | Sacchi, R., Bauer, C., and Cox, B. Does size matter? The influence of size, load factor, range autonomy and application type on the Life Cycle Assessment of current and future trucks. Environmental Science and Technology.
description | Cradle-to-grave life cycle inventory of the transport activity using a heavy duty truck over 1 km. carculator_bus is a open-source parametrized truck model that produces life cycle inventories for any desired set of parameters value (lifetime, load factor, power, battery size, fuel blend, etc.): to produce your own inventories, go to https://github.com/romainsacchi/carculator_bus or contact carculator@psi.ch.
special remark
comment | Electric motor power: 95 [kW]. Km over lifetime: 700000 [km]. Yearly mileage: 50000 [km/year]. Daily distance driven: 157 [km]. Daily operating time: 6 [hours]. Tank-to-wheel efficiency: 74 [%]. Tank-to-wheel energy consumption: 2987 [kj/km]. Battery capacity: 196 [kWh]. Mass of battery: 563 [kg]. Maximum passenger capacity: 34 [unit]. Number of passengers onboard: 5 [unit]. Curb mass (excl. driver and cargo): 6391 [kg]. Driving mass (incl. driver and cargo): 6851 [kg].
Exchanges
name | amount | database | location | unit | categories | type | reference product | tag
Ethane, 1,1,1,2-tetrafluoro-, HFC-134a | 4.5714e-06 | biosphere3 | None | kilogram | air | biosphere |  | other
treatment of tyre wear emissions, lorry | -1.0372e-05 | lci-buses | RER | kilogram |  | technosphere | tyre wear emissions, lorry | direct - non-exhaust
market for road maintenance | 0.000258 | lci-buses | RER | meter-year |  | technosphere | road maintenance | road
market for road | 0.0007358 | lci-buses | GLO | meter-year |  | technosphere | road | road
EV charger, level 3, plugin, 200 kW | 8.3333e-08 | lci-buses | RER | unit |  | technosphere | EV charger, level 3, plugin, 200 kW | other
treatment of road wear emissions, lorry | -9.6065e-06 | lci-buses | RER | kilogram |  | technosphere | road wear emissions, lorry | direct - non-exhaust
market for refrigerant R134a | 6.7143e-06 | lci-buses | GLO | kilogram |  | technosphere | refrigerant R134a | other
treatment of brake wear emissions, lorry | -5.2725e-06 | lci-buses | RER | kilogram |  | technosphere | brake wear emissions, lorry | direct - non-exhaust
market group for electricity, low voltage | 0.20253 | lci-buses | RER | kilowatt hour |  | technosphere | electricity, low voltage | energy chain
transport, passenger bus, battery electric - overnight charging, NMC-622 battery, 9m midibus, 2045 | 1 | lci-buses | RER | passenger-kilometer |  | production | transport, passenger bus | other
Passenger bus, battery electric - overnight charging, NMC-622 battery, 9m midibus, 2045 | 2.8571e-07 | lci-buses | RER | unit |  | technosphere | Passenger bus | other
Activity | transport, passenger bus, battery electric - overnight charging, NMC-622 battery, 9m midibus, 2050
location | RER
production amount | 1
reference product | transport, passenger bus
type | process
unit | passenger-kilometer
worksheet name | None
source | Sacchi, R., Bauer, C., and Cox, B. Does size matter? The influence of size, load factor, range autonomy and application type on the Life Cycle Assessment of current and future trucks. Environmental Science and Technology.
description | Cradle-to-grave life cycle inventory of the transport activity using a heavy duty truck over 1 km. carculator_bus is a open-source parametrized truck model that produces life cycle inventories for any desired set of parameters value (lifetime, load factor, power, battery size, fuel blend, etc.): to produce your own inventories, go to https://github.com/romainsacchi/carculator_bus or contact carculator@psi.ch.
special remark
comment | Electric motor power: 91 [kW]. Km over lifetime: 700000 [km]. Yearly mileage: 50000 [km/year]. Daily distance driven: 157 [km]. Daily operating time: 6 [hours]. Tank-to-wheel efficiency: 74 [%]. Tank-to-wheel energy consumption: 2900 [kj/km]. Battery capacity: 190 [kWh]. Mass of battery: 477 [kg]. Maximum passenger capacity: 34 [unit]. Number of passengers onboard: 5 [unit]. Curb mass (excl. driver and cargo): 6117 [kg]. Driving mass (incl. driver and cargo): 6577 [kg].
Exchanges
name | amount | database | location | unit | categories | type | reference product | tag
Ethane, 1,1,1,2-tetrafluoro-, HFC-134a | 4.5714e-06 | biosphere3 | None | kilogram | air | biosphere |  | other
treatment of tyre wear emissions, lorry | -1.0116e-05 | lci-buses | RER | kilogram |  | technosphere | tyre wear emissions, lorry | direct - non-exhaust
market for road maintenance | 0.000258 | lci-buses | RER | meter-year |  | technosphere | road maintenance | road
market for road | 0.00070642 | lci-buses | GLO | meter-year |  | technosphere | road | road
EV charger, level 3, plugin, 200 kW | 8.3333e-08 | lci-buses | RER | unit |  | technosphere | EV charger, level 3, plugin, 200 kW | other
treatment of road wear emissions, lorry | -9.3116e-06 | lci-buses | RER | kilogram |  | technosphere | road wear emissions, lorry | direct - non-exhaust
market for refrigerant R134a | 6.7143e-06 | lci-buses | GLO | kilogram |  | technosphere | refrigerant R134a | other
treatment of brake wear emissions, lorry | -5.0972e-06 | lci-buses | RER | kilogram |  | technosphere | brake wear emissions, lorry | direct - non-exhaust
market group for electricity, low voltage | 0.19659 | lci-buses | RER | kilowatt hour |  | technosphere | electricity, low voltage | energy chain
transport, passenger bus, battery electric - overnight charging, NMC-622 battery, 9m midibus, 2050 | 1 | lci-buses | RER | passenger-kilometer |  | production | transport, passenger bus | other
Passenger bus, battery electric - overnight charging, NMC-622 battery, 9m midibus, 2050 | 2.8571e-07 | lci-buses | RER | unit |  | technosphere | Passenger bus | other
Activity | transport, passenger bus, battery electric - opportunity charging, LTO battery, 9m midibus, 2020
location | RER
production amount | 1
reference product | transport, passenger bus
type | process
unit | passenger-kilometer
worksheet name | None
source | Sacchi, R., Bauer, C., and Cox, B. Does size matter? The influence of size, load factor, range autonomy and application type on the Life Cycle Assessment of current and future trucks. Environmental Science and Technology.
description | Cradle-to-grave life cycle inventory of the transport activity using a heavy duty truck over 1 km. carculator_bus is a open-source parametrized truck model that produces life cycle inventories for any desired set of parameters value (lifetime, load factor, power, battery size, fuel blend, etc.): to produce your own inventories, go to https://github.com/romainsacchi/carculator_bus or contact carculator@psi.ch.
special remark
comment | Electric motor power: 125 [kW]. Km over lifetime: 700000 [km]. Yearly mileage: 50000 [km/year]. Daily distance driven: 315 [km]. Daily operating time: 12 [hours]. Tank-to-wheel efficiency: 73 [%]. Tank-to-wheel energy consumption: 3675 [kj/km]. Battery capacity: 53 [kWh]. Mass of battery: 1025 [kg]. Maximum passenger capacity: 34 [unit]. Number of passengers onboard: 5 [unit]. Curb mass (excl. driver and cargo): 8367 [kg]. Driving mass (incl. driver and cargo): 8827 [kg].
Exchanges
name | amount | database | location | unit | categories | type | reference product | tag
EV charger, level 3, with pantograph, 450 kW | 1.6667e-08 | lci-buses | RER | unit |  | technosphere | EV charger, level 3, with pantograph, 450 kW | other
Ethane, 1,1,1,2-tetrafluoro-, HFC-134a | 4.5714e-06 | biosphere3 | None | kilogram | air | biosphere |  | other
treatment of tyre wear emissions, lorry | -1.2137e-05 | lci-buses | RER | kilogram |  | technosphere | tyre wear emissions, lorry | direct - non-exhaust
market for road maintenance | 0.000258 | lci-buses | RER | meter-year |  | technosphere | road maintenance | road
market for road | 0.00094806 | lci-buses | GLO | meter-year |  | technosphere | road | road
treatment of road wear emissions, lorry | -1.1668e-05 | lci-buses | RER | kilogram |  | technosphere | road wear emissions, lorry | direct - non-exhaust
market for refrigerant R134a | 6.7143e-06 | lci-buses | GLO | kilogram |  | technosphere | refrigerant R134a | other
treatment of brake wear emissions, lorry | -6.4428e-06 | lci-buses | RER | kilogram |  | technosphere | brake wear emissions, lorry | direct - non-exhaust
market group for electricity, low voltage | 0.29657 | lci-buses | RER | kilowatt hour |  | technosphere | electricity, low voltage | energy chain
transport, passenger bus, battery electric - opportunity charging, LTO battery, 9m midibus, 2020 | 1 | lci-buses | RER | passenger-kilometer |  | production | transport, passenger bus | other
Passenger bus, battery electric - opportunity charging, LTO battery, 9m midibus, 2020 | 2.8571e-07 | lci-buses | RER | unit |  | technosphere | Passenger bus | other
Activity | transport, passenger bus, battery electric - opportunity charging, LTO battery, 9m midibus, 2025
location | RER
production amount | 1
reference product | transport, passenger bus
type | process
unit | passenger-kilometer
worksheet name | None
source | Sacchi, R., Bauer, C., and Cox, B. Does size matter? The influence of size, load factor, range autonomy and application type on the Life Cycle Assessment of current and future trucks. Environmental Science and Technology.
description | Cradle-to-grave life cycle inventory of the transport activity using a heavy duty truck over 1 km. carculator_bus is a open-source parametrized truck model that produces life cycle inventories for any desired set of parameters value (lifetime, load factor, power, battery size, fuel blend, etc.): to produce your own inventories, go to https://github.com/romainsacchi/carculator_bus or contact carculator@psi.ch.
special remark
comment | Electric motor power: 117 [kW]. Km over lifetime: 700000 [km]. Yearly mileage: 50000 [km/year]. Daily distance driven: 315 [km]. Daily operating time: 12 [hours]. Tank-to-wheel efficiency: 73 [%]. Tank-to-wheel energy consumption: 3509 [kj/km]. Battery capacity: 51 [kWh]. Mass of battery: 947 [kg]. Maximum passenger capacity: 34 [unit]. Number of passengers onboard: 5 [unit]. Curb mass (excl. driver and cargo): 7849 [kg]. Driving mass (incl. driver and cargo): 8309 [kg].
Exchanges
name | amount | database | location | unit | categories | type | reference product | tag
EV charger, level 3, with pantograph, 450 kW | 1.6667e-08 | lci-buses | RER | unit |  | technosphere | EV charger, level 3, with pantograph, 450 kW | other
Ethane, 1,1,1,2-tetrafluoro-, HFC-134a | 4.5714e-06 | biosphere3 | None | kilogram | air | biosphere |  | other
treatment of tyre wear emissions, lorry | -1.1687e-05 | lci-buses | RER | kilogram |  | technosphere | tyre wear emissions, lorry | direct - non-exhaust
market for road maintenance | 0.000258 | lci-buses | RER | meter-year |  | technosphere | road maintenance | road
market for road | 0.00089245 | lci-buses | GLO | meter-year |  | technosphere | road | road
treatment of road wear emissions, lorry | -1.1138e-05 | lci-buses | RER | kilogram |  | technosphere | road wear emissions, lorry | direct - non-exhaust
market for refrigerant R134a | 6.7143e-06 | lci-buses | GLO | kilogram |  | technosphere | refrigerant R134a | other
treatment of brake wear emissions, lorry | -6.1399e-06 | lci-buses | RER | kilogram |  | technosphere | brake wear emissions, lorry | direct - non-exhaust
market group for electricity, low voltage | 0.28165 | lci-buses | RER | kilowatt hour |  | technosphere | electricity, low voltage | energy chain
transport, passenger bus, battery electric - opportunity charging, LTO battery, 9m midibus, 2025 | 1 | lci-buses | RER | passenger-kilometer |  | production | transport, passenger bus | other
Passenger bus, battery electric - opportunity charging, LTO battery, 9m midibus, 2025 | 2.8571e-07 | lci-buses | RER | unit |  | technosphere | Passenger bus | other
Activity | transport, passenger bus, battery electric - opportunity charging, LTO battery, 9m midibus, 2030
location | RER
production amount | 1
reference product | transport, passenger bus
type | process
unit | passenger-kilometer
worksheet name | None
source | Sacchi, R., Bauer, C., and Cox, B. Does size matter? The influence of size, load factor, range autonomy and application type on the Life Cycle Assessment of current and future trucks. Environmental Science and Technology.
description | Cradle-to-grave life cycle inventory of the transport activity using a heavy duty truck over 1 km. carculator_bus is a open-source parametrized truck model that produces life cycle inventories for any desired set of parameters value (lifetime, load factor, power, battery size, fuel blend, etc.): to produce your own inventories, go to https://github.com/romainsacchi/carculator_bus or contact carculator@psi.ch.
special remark
comment | Electric motor power: 110 [kW]. Km over lifetime: 700000 [km]. Yearly mileage: 50000 [km/year]. Daily distance driven: 315 [km]. Daily operating time: 12 [hours]. Tank-to-wheel efficiency: 73 [%]. Tank-to-wheel energy consumption: 3347 [kj/km]. Battery capacity: 49 [kWh]. Mass of battery: 875 [kg]. Maximum passenger capacity: 34 [unit]. Number of passengers onboard: 5 [unit]. Curb mass (excl. driver and cargo): 7337 [kg]. Driving mass (incl. driver and cargo): 7797 [kg].
Exchanges
name | amount | database | location | unit | categories | type | reference product | tag
EV charger, level 3, with pantograph, 450 kW | 1.6667e-08 | lci-buses | RER | unit |  | technosphere | EV charger, level 3, with pantograph, 450 kW | other
Ethane, 1,1,1,2-tetrafluoro-, HFC-134a | 4.5714e-06 | biosphere3 | None | kilogram | air | biosphere |  | other
treatment of tyre wear emissions, lorry | -1.1234e-05 | lci-buses | RER | kilogram |  | technosphere | tyre wear emissions, lorry | direct - non-exhaust
market for road maintenance | 0.000258 | lci-buses | RER | meter-year |  | technosphere | road maintenance | road
market for road | 0.00083748 | lci-buses | GLO | meter-year |  | technosphere | road | road
treatment of road wear emissions, lorry | -1.0608e-05 | lci-buses | RER | kilogram |  | technosphere | road wear emissions, lorry | direct - non-exhaust
market for refrigerant R134a | 6.7143e-06 | lci-buses | GLO | kilogram |  | technosphere | refrigerant R134a | other
treatment of brake wear emissions, lorry | -5.8351e-06 | lci-buses | RER | kilogram |  | technosphere | brake wear emissions, lorry | direct - non-exhaust
market group for electricity, low voltage | 0.26716 | lci-buses | RER | kilowatt hour |  | technosphere | electricity, low voltage | energy chain
transport, passenger bus, battery electric - opportunity charging, LTO battery, 9m midibus, 2030 | 1 | lci-buses | RER | passenger-kilometer |  | production | transport, passenger bus | other
Passenger bus, battery electric - opportunity charging, LTO battery, 9m midibus, 2030 | 2.8571e-07 | lci-buses | RER | unit |  | technosphere | Passenger bus | other
Activity | transport, passenger bus, battery electric - opportunity charging, LTO battery, 9m midibus, 2035
location | RER
production amount | 1
reference product | transport, passenger bus
type | process
unit | passenger-kilometer
worksheet name | None
source | Sacchi, R., Bauer, C., and Cox, B. Does size matter? The influence of size, load factor, range autonomy and application type on the Life Cycle Assessment of current and future trucks. Environmental Science and Technology.
description | Cradle-to-grave life cycle inventory of the transport activity using a heavy duty truck over 1 km. carculator_bus is a open-source parametrized truck model that produces life cycle inventories for any desired set of parameters value (lifetime, load factor, power, battery size, fuel blend, etc.): to produce your own inventories, go to https://github.com/romainsacchi/carculator_bus or contact carculator@psi.ch.
special remark
comment | Electric motor power: 103 [kW]. Km over lifetime: 700000 [km]. Yearly mileage: 50000 [km/year]. Daily distance driven: 315 [km]. Daily operating time: 12 [hours]. Tank-to-wheel efficiency: 74 [%]. Tank-to-wheel energy consumption: 3192 [kj/km]. Battery capacity: 42 [kWh]. Mass of battery: 689 [kg]. Maximum passenger capacity: 34 [unit]. Number of passengers onboard: 5 [unit]. Curb mass (excl. driver and cargo): 6927 [kg]. Driving mass (incl. driver and cargo): 7387 [kg].
Exchanges
name | amount | database | location | unit | categories | type | reference product | tag
EV charger, level 3, with pantograph, 450 kW | 1.6667e-08 | lci-buses | RER | unit |  | technosphere | EV charger, level 3, with pantograph, 450 kW | other
Ethane, 1,1,1,2-tetrafluoro-, HFC-134a | 4.5714e-06 | biosphere3 | None | kilogram | air | biosphere |  | other
treatment of tyre wear emissions, lorry | -1.0864e-05 | lci-buses | RER | kilogram |  | technosphere | tyre wear emissions, lorry | direct - non-exhaust
market for road maintenance | 0.000258 | lci-buses | RER | meter-year |  | technosphere | road maintenance | road
market for road | 0.00079341 | lci-buses | GLO | meter-year |  | technosphere | road | road
treatment of road wear emissions, lorry | -1.0177e-05 | lci-buses | RER | kilogram |  | technosphere | road wear emissions, lorry | direct - non-exhaust
market for refrigerant R134a | 6.7143e-06 | lci-buses | GLO | kilogram |  | technosphere | refrigerant R134a | other
treatment of brake wear emissions, lorry | -5.5842e-06 | lci-buses | RER | kilogram |  | technosphere | brake wear emissions, lorry | direct - non-exhaust
market group for electricity, low voltage | 0.25149 | lci-buses | RER | kilowatt hour |  | technosphere | electricity, low voltage | energy chain
transport, passenger bus, battery electric - opportunity charging, LTO battery, 9m midibus, 2035 | 1 | lci-buses | RER | passenger-kilometer |  | production | transport, passenger bus | other
Passenger bus, battery electric - opportunity charging, LTO battery, 9m midibus, 2035 | 2.8571e-07 | lci-buses | RER | unit |  | technosphere | Passenger bus | other
Activity | transport, passenger bus, battery electric - opportunity charging, LTO battery, 9m midibus, 2040
location | RER
production amount | 1
reference product | transport, passenger bus
type | process
unit | passenger-kilometer
worksheet name | None
source | Sacchi, R., Bauer, C., and Cox, B. Does size matter? The influence of size, load factor, range autonomy and application type on the Life Cycle Assessment of current and future trucks. Environmental Science and Technology.
description | Cradle-to-grave life cycle inventory of the transport activity using a heavy duty truck over 1 km. carculator_bus is a open-source parametrized truck model that produces life cycle inventories for any desired set of parameters value (lifetime, load factor, power, battery size, fuel blend, etc.): to produce your own inventories, go to https://github.com/romainsacchi/carculator_bus or contact carculator@psi.ch.
special remark
comment | Electric motor power: 98 [kW]. Km over lifetime: 700000 [km]. Yearly mileage: 50000 [km/year]. Daily distance driven: 315 [km]. Daily operating time: 12 [hours]. Tank-to-wheel efficiency: 74 [%]. Tank-to-wheel energy consumption: 3054 [kj/km]. Battery capacity: 37 [kWh]. Mass of battery: 552 [kg]. Maximum passenger capacity: 34 [unit]. Number of passengers onboard: 5 [unit]. Curb mass (excl. driver and cargo): 6565 [kg]. Driving mass (incl. driver and cargo): 7025 [kg].
Exchanges
name | amount | database | location | unit | categories | type | reference product | tag
EV charger, level 3, with pantograph, 450 kW | 1.6667e-08 | lci-buses | RER | unit |  | technosphere | EV charger, level 3, with pantograph, 450 kW | other
Ethane, 1,1,1,2-tetrafluoro-, HFC-134a | 4.5714e-06 | biosphere3 | None | kilogram | air | biosphere |  | other
treatment of tyre wear emissions, lorry | -1.0533e-05 | lci-buses | RER | kilogram |  | technosphere | tyre wear emissions, lorry | direct - non-exhaust
market for road maintenance | 0.000258 | lci-buses | RER | meter-year |  | technosphere | road maintenance | road
market for road | 0.00075458 | lci-buses | GLO | meter-year |  | technosphere | road | road
treatment of road wear emissions, lorry | -9.7936e-06 | lci-buses | RER | kilogram |  | technosphere | road wear emissions, lorry | direct - non-exhaust
market for refrigerant R134a | 6.7143e-06 | lci-buses | GLO | kilogram |  | technosphere | refrigerant R134a | other
treatment of brake wear emissions, lorry | -5.3637e-06 | lci-buses | RER | kilogram |  | technosphere | brake wear emissions, lorry | direct - non-exhaust
market group for electricity, low voltage | 0.23754 | lci-buses | RER | kilowatt hour |  | technosphere | electricity, low voltage | energy chain
transport, passenger bus, battery electric - opportunity charging, LTO battery, 9m midibus, 2040 | 1 | lci-buses | RER | passenger-kilometer |  | production | transport, passenger bus | other
Passenger bus, battery electric - opportunity charging, LTO battery, 9m midibus, 2040 | 2.8571e-07 | lci-buses | RER | unit |  | technosphere | Passenger bus | other
Activity | transport, passenger bus, battery electric - opportunity charging, LTO battery, 9m midibus, 2045
location | RER
production amount | 1
reference product | transport, passenger bus
type | process
unit | passenger-kilometer
worksheet name | None
source | Sacchi, R., Bauer, C., and Cox, B. Does size matter? The influence of size, load factor, range autonomy and application type on the Life Cycle Assessment of current and future trucks. Environmental Science and Technology.
description | Cradle-to-grave life cycle inventory of the transport activity using a heavy duty truck over 1 km. carculator_bus is a open-source parametrized truck model that produces life cycle inventories for any desired set of parameters value (lifetime, load factor, power, battery size, fuel blend, etc.): to produce your own inventories, go to https://github.com/romainsacchi/carculator_bus or contact carculator@psi.ch.
special remark
comment | Electric motor power: 94 [kW]. Km over lifetime: 700000 [km]. Yearly mileage: 50000 [km/year]. Daily distance driven: 315 [km]. Daily operating time: 12 [hours]. Tank-to-wheel efficiency: 74 [%]. Tank-to-wheel energy consumption: 2967 [kj/km]. Battery capacity: 34 [kWh]. Mass of battery: 472 [kg]. Maximum passenger capacity: 34 [unit]. Number of passengers onboard: 5 [unit]. Curb mass (excl. driver and cargo): 6298 [kg]. Driving mass (incl. driver and cargo): 6758 [kg].
Exchanges
name | amount | database | location | unit | categories | type | reference product | tag
EV charger, level 3, with pantograph, 450 kW | 1.6667e-08 | lci-buses | RER | unit |  | technosphere | EV charger, level 3, with pantograph, 450 kW | other
Ethane, 1,1,1,2-tetrafluoro-, HFC-134a | 4.5714e-06 | biosphere3 | None | kilogram | air | biosphere |  | other
treatment of tyre wear emissions, lorry | -1.0286e-05 | lci-buses | RER | kilogram |  | technosphere | tyre wear emissions, lorry | direct - non-exhaust
market for road maintenance | 0.000258 | lci-buses | RER | meter-year |  | technosphere | road maintenance | road
market for road | 0.00072591 | lci-buses | GLO | meter-year |  | technosphere | road | road
treatment of road wear emissions, lorry | -9.5075e-06 | lci-buses | RER | kilogram |  | technosphere | road wear emissions, lorry | direct - non-exhaust
market for refrigerant R134a | 6.7143e-06 | lci-buses | GLO | kilogram |  | technosphere | refrigerant R134a | other
treatment of brake wear emissions, lorry | -5.2095e-06 | lci-buses | RER | kilogram |  | technosphere | brake wear emissions, lorry | direct - non-exhaust
market group for electricity, low voltage | 0.22709 | lci-buses | RER | kilowatt hour |  | technosphere | electricity, low voltage | energy chain
transport, passenger bus, battery electric - opportunity charging, LTO battery, 9m midibus, 2045 | 1 | lci-buses | RER | passenger-kilometer |  | production | transport, passenger bus | other
Passenger bus, battery electric - opportunity charging, LTO battery, 9m midibus, 2045 | 2.8571e-07 | lci-buses | RER | unit |  | technosphere | Passenger bus | other
Activity | transport, passenger bus, battery electric - opportunity charging, LTO battery, 9m midibus, 2050
location | RER
production amount | 1
reference product | transport, passenger bus
type | process
unit | passenger-kilometer
worksheet name | None
source | Sacchi, R., Bauer, C., and Cox, B. Does size matter? The influence of size, load factor, range autonomy and application type on the Life Cycle Assessment of current and future trucks. Environmental Science and Technology.
description | Cradle-to-grave life cycle inventory of the transport activity using a heavy duty truck over 1 km. carculator_bus is a open-source parametrized truck model that produces life cycle inventories for any desired set of parameters value (lifetime, load factor, power, battery size, fuel blend, etc.): to produce your own inventories, go to https://github.com/romainsacchi/carculator_bus or contact carculator@psi.ch.
special remark
comment | Electric motor power: 90 [kW]. Km over lifetime: 700000 [km]. Yearly mileage: 50000 [km/year]. Daily distance driven: 315 [km]. Daily operating time: 12 [hours]. Tank-to-wheel efficiency: 74 [%]. Tank-to-wheel energy consumption: 2885 [kj/km]. Battery capacity: 32 [kWh]. Mass of battery: 406 [kg]. Maximum passenger capacity: 34 [unit]. Number of passengers onboard: 5 [unit]. Curb mass (excl. driver and cargo): 6046 [kg]. Driving mass (incl. driver and cargo): 6506 [kg].
Exchanges
name | amount | database | location | unit | categories | type | reference product | tag
EV charger, level 3, with pantograph, 450 kW | 1.6667e-08 | lci-buses | RER | unit |  | technosphere | EV charger, level 3, with pantograph, 450 kW | other
Ethane, 1,1,1,2-tetrafluoro-, HFC-134a | 4.5714e-06 | biosphere3 | None | kilogram | air | biosphere |  | other
treatment of tyre wear emissions, lorry | -1.0049e-05 | lci-buses | RER | kilogram |  | technosphere | tyre wear emissions, lorry | direct - non-exhaust
market for road maintenance | 0.000258 | lci-buses | RER | meter-year |  | technosphere | road maintenance | road
market for road | 0.00069877 | lci-buses | GLO | meter-year |  | technosphere | road | road
treatment of road wear emissions, lorry | -9.2345e-06 | lci-buses | RER | kilogram |  | technosphere | road wear emissions, lorry | direct - non-exhaust
market for refrigerant R134a | 6.7143e-06 | lci-buses | GLO | kilogram |  | technosphere | refrigerant R134a | other
treatment of brake wear emissions, lorry | -5.0568e-06 | lci-buses | RER | kilogram |  | technosphere | brake wear emissions, lorry | direct - non-exhaust
market group for electricity, low voltage | 0.21732 | lci-buses | RER | kilowatt hour |  | technosphere | electricity, low voltage | energy chain
transport, passenger bus, battery electric - opportunity charging, LTO battery, 9m midibus, 2050 | 1 | lci-buses | RER | passenger-kilometer |  | production | transport, passenger bus | other
Passenger bus, battery electric - opportunity charging, LTO battery, 9m midibus, 2050 | 2.8571e-07 | lci-buses | RER | unit |  | technosphere | Passenger bus | other
Activity | transport, passenger bus, fuel cell electric, 9m midibus, 2020
location | RER
production amount | 1
reference product | transport, passenger bus
type | process
unit | passenger-kilometer
worksheet name | None
source | Sacchi, R., Bauer, C., and Cox, B. Does size matter? The influence of size, load factor, range autonomy and application type on the Life Cycle Assessment of current and future trucks. Environmental Science and Technology.
description | Cradle-to-grave life cycle inventory of the transport activity using a heavy duty truck over 1 km. carculator_bus is a open-source parametrized truck model that produces life cycle inventories for any desired set of parameters value (lifetime, load factor, power, battery size, fuel blend, etc.): to produce your own inventories, go to https://github.com/romainsacchi/carculator_bus or contact carculator@psi.ch.
special remark
comment | Electric motor power: 122 [kW]. Km over lifetime: 700000 [km]. Yearly mileage: 50000 [km/year]. Daily distance driven: 315 [km]. Daily operating time: 12 [hours]. Tank-to-wheel efficiency: 39 [%]. Tank-to-wheel energy consumption: 6559 [kj/km]. Fuel cell system efficiency: 47 [%]. Battery capacity: 51 [kWh]. Fuel tank capacity: 575 [kWh]. Mass of battery: 517 [kg]. Maximum passenger capacity: 34 [unit]. Number of passengers onboard: 5 [unit]. Curb mass (excl. driver and cargo): 8157 [kg]. Driving mass (incl. driver and cargo): 8617 [kg].
Exchanges
name | amount | database | location | unit | categories | type | reference product | tag
Ethane, 1,1,1,2-tetrafluoro-, HFC-134a | 4.5714e-06 | biosphere3 | None | kilogram | air | biosphere |  | other
treatment of tyre wear emissions, lorry | -1.1956e-05 | lci-buses | RER | kilogram |  | technosphere | tyre wear emissions, lorry | direct - non-exhaust
market for road maintenance | 0.000258 | lci-buses | RER | meter-year |  | technosphere | road maintenance | road
market for road | 0.00092556 | lci-buses | GLO | meter-year |  | technosphere | road | road
treatment of road wear emissions, lorry | -1.1455e-05 | lci-buses | RER | kilogram |  | technosphere | road wear emissions, lorry | direct - non-exhaust
market for refrigerant R134a | 6.7143e-06 | lci-buses | GLO | kilogram |  | technosphere | refrigerant R134a | other
treatment of brake wear emissions, lorry | -6.3215e-06 | lci-buses | RER | kilogram |  | technosphere | brake wear emissions, lorry | direct - non-exhaust
market for hydrogen, gaseous | 0.010932 | lci-buses | GLO | kilogram |  | technosphere | hydrogen, gaseous | energy chain
transport, passenger bus, fuel cell electric, 9m midibus, 2020 | 1 | lci-buses | RER | passenger-kilometer |  | production | transport, passenger bus | other
Passenger bus, fuel cell electric, 9m midibus, 2020 | 2.8571e-07 | lci-buses | RER | unit |  | technosphere | Passenger bus | other
Activity | transport, passenger bus, fuel cell electric, 9m midibus, 2025
location | RER
production amount | 1
reference product | transport, passenger bus
type | process
unit | passenger-kilometer
worksheet name | None
source | Sacchi, R., Bauer, C., and Cox, B. Does size matter? The influence of size, load factor, range autonomy and application type on the Life Cycle Assessment of current and future trucks. Environmental Science and Technology.
description | Cradle-to-grave life cycle inventory of the transport activity using a heavy duty truck over 1 km. carculator_bus is a open-source parametrized truck model that produces life cycle inventories for any desired set of parameters value (lifetime, load factor, power, battery size, fuel blend, etc.): to produce your own inventories, go to https://github.com/romainsacchi/carculator_bus or contact carculator@psi.ch.
special remark
comment | Electric motor power: 113 [kW]. Km over lifetime: 700000 [km]. Yearly mileage: 50000 [km/year]. Daily distance driven: 315 [km]. Daily operating time: 12 [hours]. Tank-to-wheel efficiency: 39 [%]. Tank-to-wheel energy consumption: 6226 [kj/km]. Fuel cell system efficiency: 47 [%]. Battery capacity: 49 [kWh]. Fuel tank capacity: 546 [kWh]. Mass of battery: 393 [kg]. Maximum passenger capacity: 34 [unit]. Number of passengers onboard: 5 [unit]. Curb mass (excl. driver and cargo): 7594 [kg]. Driving mass (incl. driver and cargo): 8054 [kg].
Exchanges
name | amount | database | location | unit | categories | type | reference product | tag
Ethane, 1,1,1,2-tetrafluoro-, HFC-134a | 4.5714e-06 | biosphere3 | None | kilogram | air | biosphere |  | other
treatment of tyre wear emissions, lorry | -1.1462e-05 | lci-buses | RER | kilogram |  | technosphere | tyre wear emissions, lorry | direct - non-exhaust
market for road maintenance | 0.000258 | lci-buses | RER | meter-year |  | technosphere | road maintenance | road
market for road | 0.00086503 | lci-buses | GLO | meter-year |  | technosphere | road | road
treatment of road wear emissions, lorry | -1.0875e-05 | lci-buses | RER | kilogram |  | technosphere | road wear emissions, lorry | direct - non-exhaust
market for refrigerant R134a | 6.7143e-06 | lci-buses | GLO | kilogram |  | technosphere | refrigerant R134a | other
treatment of brake wear emissions, lorry | -5.9742e-06 | lci-buses | RER | kilogram |  | technosphere | brake wear emissions, lorry | direct - non-exhaust
market for hydrogen, gaseous | 0.010377 | lci-buses | GLO | kilogram |  | technosphere | hydrogen, gaseous | energy chain
transport, passenger bus, fuel cell electric, 9m midibus, 2025 | 1 | lci-buses | RER | passenger-kilometer |  | production | transport, passenger bus | other
Passenger bus, fuel cell electric, 9m midibus, 2025 | 2.8571e-07 | lci-buses | RER | unit |  | technosphere | Passenger bus | other
Activity | transport, passenger bus, fuel cell electric, 9m midibus, 2030
location | RER
production amount | 1
reference product | transport, passenger bus
type | process
unit | passenger-kilometer
worksheet name | None
source | Sacchi, R., Bauer, C., and Cox, B. Does size matter? The influence of size, load factor, range autonomy and application type on the Life Cycle Assessment of current and future trucks. Environmental Science and Technology.
description | Cradle-to-grave life cycle inventory of the transport activity using a heavy duty truck over 1 km. carculator_bus is a open-source parametrized truck model that produces life cycle inventories for any desired set of parameters value (lifetime, load factor, power, battery size, fuel blend, etc.): to produce your own inventories, go to https://github.com/romainsacchi/carculator_bus or contact carculator@psi.ch.
special remark
comment | Electric motor power: 106 [kW]. Km over lifetime: 700000 [km]. Yearly mileage: 50000 [km/year]. Daily distance driven: 315 [km]. Daily operating time: 12 [hours]. Tank-to-wheel efficiency: 39 [%]. Tank-to-wheel energy consumption: 5918 [kj/km]. Fuel cell system efficiency: 47 [%]. Battery capacity: 46 [kWh]. Fuel tank capacity: 519 [kWh]. Mass of battery: 311 [kg]. Maximum passenger capacity: 34 [unit]. Number of passengers onboard: 5 [unit]. Curb mass (excl. driver and cargo): 7071 [kg]. Driving mass (incl. driver and cargo): 7531 [kg].
Exchanges
name | amount | database | location | unit | categories | type | reference product | tag
Ethane, 1,1,1,2-tetrafluoro-, HFC-134a | 4.5714e-06 | biosphere3 | None | kilogram | air | biosphere |  | other
treatment of tyre wear emissions, lorry | -1.0994e-05 | lci-buses | RER | kilogram |  | technosphere | tyre wear emissions, lorry | direct - non-exhaust
market for road maintenance | 0.000258 | lci-buses | RER | meter-year |  | technosphere | road maintenance | road
market for road | 0.00080888 | lci-buses | GLO | meter-year |  | technosphere | road | road
treatment of road wear emissions, lorry | -1.0329e-05 | lci-buses | RER | kilogram |  | technosphere | road wear emissions, lorry | direct - non-exhaust
market for refrigerant R134a | 6.7143e-06 | lci-buses | GLO | kilogram |  | technosphere | refrigerant R134a | other
treatment of brake wear emissions, lorry | -5.6607e-06 | lci-buses | RER | kilogram |  | technosphere | brake wear emissions, lorry | direct - non-exhaust
market for hydrogen, gaseous | 0.0098636 | lci-buses | GLO | kilogram |  | technosphere | hydrogen, gaseous | energy chain
transport, passenger bus, fuel cell electric, 9m midibus, 2030 | 1 | lci-buses | RER | passenger-kilometer |  | production | transport, passenger bus | other
Passenger bus, fuel cell electric, 9m midibus, 2030 | 2.8571e-07 | lci-buses | RER | unit |  | technosphere | Passenger bus | other
Activity | transport, passenger bus, fuel cell electric, 9m midibus, 2035
location | RER
production amount | 1
reference product | transport, passenger bus
type | process
unit | passenger-kilometer
worksheet name | None
source | Sacchi, R., Bauer, C., and Cox, B. Does size matter? The influence of size, load factor, range autonomy and application type on the Life Cycle Assessment of current and future trucks. Environmental Science and Technology.
description | Cradle-to-grave life cycle inventory of the transport activity using a heavy duty truck over 1 km. carculator_bus is a open-source parametrized truck model that produces life cycle inventories for any desired set of parameters value (lifetime, load factor, power, battery size, fuel blend, etc.): to produce your own inventories, go to https://github.com/romainsacchi/carculator_bus or contact carculator@psi.ch.
special remark
comment | Electric motor power: 101 [kW]. Km over lifetime: 700000 [km]. Yearly mileage: 50000 [km/year]. Daily distance driven: 315 [km]. Daily operating time: 12 [hours]. Tank-to-wheel efficiency: 40 [%]. Tank-to-wheel energy consumption: 5557 [kj/km]. Fuel cell system efficiency: 49 [%]. Battery capacity: 43 [kWh]. Fuel tank capacity: 487 [kWh]. Mass of battery: 238 [kg]. Maximum passenger capacity: 34 [unit]. Number of passengers onboard: 5 [unit]. Curb mass (excl. driver and cargo): 6751 [kg]. Driving mass (incl. driver and cargo): 7211 [kg].
Exchanges
name | amount | database | location | unit | categories | type | reference product | tag
Ethane, 1,1,1,2-tetrafluoro-, HFC-134a | 4.5714e-06 | biosphere3 | None | kilogram | air | biosphere |  | other
treatment of tyre wear emissions, lorry | -1.0704e-05 | lci-buses | RER | kilogram |  | technosphere | tyre wear emissions, lorry | direct - non-exhaust
market for road maintenance | 0.000258 | lci-buses | RER | meter-year |  | technosphere | road maintenance | road
market for road | 0.00077452 | lci-buses | GLO | meter-year |  | technosphere | road | road
treatment of road wear emissions, lorry | -9.9911e-06 | lci-buses | RER | kilogram |  | technosphere | road wear emissions, lorry | direct - non-exhaust
market for refrigerant R134a | 6.7143e-06 | lci-buses | GLO | kilogram |  | technosphere | refrigerant R134a | other
treatment of brake wear emissions, lorry | -5.4706e-06 | lci-buses | RER | kilogram |  | technosphere | brake wear emissions, lorry | direct - non-exhaust
market for hydrogen, gaseous | 0.0092628 | lci-buses | GLO | kilogram |  | technosphere | hydrogen, gaseous | energy chain
transport, passenger bus, fuel cell electric, 9m midibus, 2035 | 1 | lci-buses | RER | passenger-kilometer |  | production | transport, passenger bus | other
Passenger bus, fuel cell electric, 9m midibus, 2035 | 2.8571e-07 | lci-buses | RER | unit |  | technosphere | Passenger bus | other
Activity | transport, passenger bus, fuel cell electric, 9m midibus, 2040
location | RER
production amount | 1
reference product | transport, passenger bus
type | process
unit | passenger-kilometer
worksheet name | None
source | Sacchi, R., Bauer, C., and Cox, B. Does size matter? The influence of size, load factor, range autonomy and application type on the Life Cycle Assessment of current and future trucks. Environmental Science and Technology.
description | Cradle-to-grave life cycle inventory of the transport activity using a heavy duty truck over 1 km. carculator_bus is a open-source parametrized truck model that produces life cycle inventories for any desired set of parameters value (lifetime, load factor, power, battery size, fuel blend, etc.): to produce your own inventories, go to https://github.com/romainsacchi/carculator_bus or contact carculator@psi.ch.
special remark
comment | Electric motor power: 96 [kW]. Km over lifetime: 700000 [km]. Yearly mileage: 50000 [km/year]. Daily distance driven: 315 [km]. Daily operating time: 12 [hours]. Tank-to-wheel efficiency: 41 [%]. Tank-to-wheel energy consumption: 5228 [kj/km]. Fuel cell system efficiency: 50 [%]. Battery capacity: 41 [kWh]. Fuel tank capacity: 458 [kWh]. Mass of battery: 187 [kg]. Maximum passenger capacity: 34 [unit]. Number of passengers onboard: 5 [unit]. Curb mass (excl. driver and cargo): 6455 [kg]. Driving mass (incl. driver and cargo): 6915 [kg].
Exchanges
name | amount | database | location | unit | categories | type | reference product | tag
Ethane, 1,1,1,2-tetrafluoro-, HFC-134a | 4.5714e-06 | biosphere3 | None | kilogram | air | biosphere |  | other
treatment of tyre wear emissions, lorry | -1.0431e-05 | lci-buses | RER | kilogram |  | technosphere | tyre wear emissions, lorry | direct - non-exhaust
market for road maintenance | 0.000258 | lci-buses | RER | meter-year |  | technosphere | road maintenance | road
market for road | 0.00074273 | lci-buses | GLO | meter-year |  | technosphere | road | road
treatment of road wear emissions, lorry | -9.6757e-06 | lci-buses | RER | kilogram |  | technosphere | road wear emissions, lorry | direct - non-exhaust
market for refrigerant R134a | 6.7143e-06 | lci-buses | GLO | kilogram |  | technosphere | refrigerant R134a | other
treatment of brake wear emissions, lorry | -5.2918e-06 | lci-buses | RER | kilogram |  | technosphere | brake wear emissions, lorry | direct - non-exhaust
market for hydrogen, gaseous | 0.0087135 | lci-buses | GLO | kilogram |  | technosphere | hydrogen, gaseous | energy chain
transport, passenger bus, fuel cell electric, 9m midibus, 2040 | 1 | lci-buses | RER | passenger-kilometer |  | production | transport, passenger bus | other
Passenger bus, fuel cell electric, 9m midibus, 2040 | 2.8571e-07 | lci-buses | RER | unit |  | technosphere | Passenger bus | other
Activity | transport, passenger bus, fuel cell electric, 9m midibus, 2045
location | RER
production amount | 1
reference product | transport, passenger bus
type | process
unit | passenger-kilometer
worksheet name | None
source | Sacchi, R., Bauer, C., and Cox, B. Does size matter? The influence of size, load factor, range autonomy and application type on the Life Cycle Assessment of current and future trucks. Environmental Science and Technology.
description | Cradle-to-grave life cycle inventory of the transport activity using a heavy duty truck over 1 km. carculator_bus is a open-source parametrized truck model that produces life cycle inventories for any desired set of parameters value (lifetime, load factor, power, battery size, fuel blend, etc.): to produce your own inventories, go to https://github.com/romainsacchi/carculator_bus or contact carculator@psi.ch.
special remark
comment | Electric motor power: 93 [kW]. Km over lifetime: 700000 [km]. Yearly mileage: 50000 [km/year]. Daily distance driven: 315 [km]. Daily operating time: 12 [hours]. Tank-to-wheel efficiency: 41 [%]. Tank-to-wheel energy consumption: 5037 [kj/km]. Fuel cell system efficiency: 51 [%]. Battery capacity: 39 [kWh]. Fuel tank capacity: 442 [kWh]. Mass of battery: 153 [kg]. Maximum passenger capacity: 34 [unit]. Number of passengers onboard: 5 [unit]. Curb mass (excl. driver and cargo): 6207 [kg]. Driving mass (incl. driver and cargo): 6667 [kg].
Exchanges
name | amount | database | location | unit | categories | type | reference product | tag
Ethane, 1,1,1,2-tetrafluoro-, HFC-134a | 4.5714e-06 | biosphere3 | None | kilogram | air | biosphere |  | other
treatment of tyre wear emissions, lorry | -1.02e-05 | lci-buses | RER | kilogram |  | technosphere | tyre wear emissions, lorry | direct - non-exhaust
market for road maintenance | 0.000258 | lci-buses | RER | meter-year |  | technosphere | road maintenance | road
market for road | 0.00071609 | lci-buses | GLO | meter-year |  | technosphere | road | road
treatment of road wear emissions, lorry | -9.4089e-06 | lci-buses | RER | kilogram |  | technosphere | road wear emissions, lorry | direct - non-exhaust
market for refrigerant R134a | 6.7143e-06 | lci-buses | GLO | kilogram |  | technosphere | refrigerant R134a | other
treatment of brake wear emissions, lorry | -5.1484e-06 | lci-buses | RER | kilogram |  | technosphere | brake wear emissions, lorry | direct - non-exhaust
market for hydrogen, gaseous | 0.0083962 | lci-buses | GLO | kilogram |  | technosphere | hydrogen, gaseous | energy chain
transport, passenger bus, fuel cell electric, 9m midibus, 2045 | 1 | lci-buses | RER | passenger-kilometer |  | production | transport, passenger bus | other
Passenger bus, fuel cell electric, 9m midibus, 2045 | 2.8571e-07 | lci-buses | RER | unit |  | technosphere | Passenger bus | other
Activity | transport, passenger bus, fuel cell electric, 9m midibus, 2050
location | RER
production amount | 1
reference product | transport, passenger bus
type | process
unit | passenger-kilometer
worksheet name | None
source | Sacchi, R., Bauer, C., and Cox, B. Does size matter? The influence of size, load factor, range autonomy and application type on the Life Cycle Assessment of current and future trucks. Environmental Science and Technology.
description | Cradle-to-grave life cycle inventory of the transport activity using a heavy duty truck over 1 km. carculator_bus is a open-source parametrized truck model that produces life cycle inventories for any desired set of parameters value (lifetime, load factor, power, battery size, fuel blend, etc.): to produce your own inventories, go to https://github.com/romainsacchi/carculator_bus or contact carculator@psi.ch.
special remark
comment | Electric motor power: 89 [kW]. Km over lifetime: 700000 [km]. Yearly mileage: 50000 [km/year]. Daily distance driven: 315 [km]. Daily operating time: 12 [hours]. Tank-to-wheel efficiency: 42 [%]. Tank-to-wheel energy consumption: 4857 [kj/km]. Fuel cell system efficiency: 51 [%]. Battery capacity: 38 [kWh]. Fuel tank capacity: 426 [kWh]. Mass of battery: 127 [kg]. Maximum passenger capacity: 34 [unit]. Number of passengers onboard: 5 [unit]. Curb mass (excl. driver and cargo): 5971 [kg]. Driving mass (incl. driver and cargo): 6431 [kg].
Exchanges
name | amount | database | location | unit | categories | type | reference product | tag
Ethane, 1,1,1,2-tetrafluoro-, HFC-134a | 4.5714e-06 | biosphere3 | None | kilogram | air | biosphere |  | other
treatment of tyre wear emissions, lorry | -9.9784e-06 | lci-buses | RER | kilogram |  | technosphere | tyre wear emissions, lorry | direct - non-exhaust
market for road maintenance | 0.000258 | lci-buses | RER | meter-year |  | technosphere | road maintenance | road
market for road | 0.00069077 | lci-buses | GLO | meter-year |  | technosphere | road | road
treatment of road wear emissions, lorry | -9.1535e-06 | lci-buses | RER | kilogram |  | technosphere | road wear emissions, lorry | direct - non-exhaust
market for refrigerant R134a | 6.7143e-06 | lci-buses | GLO | kilogram |  | technosphere | refrigerant R134a | other
treatment of brake wear emissions, lorry | -5.0035e-06 | lci-buses | RER | kilogram |  | technosphere | brake wear emissions, lorry | direct - non-exhaust
market for hydrogen, gaseous | 0.0080966 | lci-buses | GLO | kilogram |  | technosphere | hydrogen, gaseous | energy chain
transport, passenger bus, fuel cell electric, 9m midibus, 2050 | 1 | lci-buses | RER | passenger-kilometer |  | production | transport, passenger bus | other
Passenger bus, fuel cell electric, 9m midibus, 2050 | 2.8571e-07 | lci-buses | RER | unit |  | technosphere | Passenger bus | other
Activity | transport, passenger bus, diesel hybrid, 9m midibus, 2020, EURO-VI
location | RER
production amount | 1
reference product | transport, passenger bus, EURO-VI
type | process
unit | passenger-kilometer
worksheet name | None
source | Sacchi, R., Bauer, C., and Cox, B. Does size matter? The influence of size, load factor, range autonomy and application type on the Life Cycle Assessment of current and future trucks. Environmental Science and Technology.
description | Cradle-to-grave life cycle inventory of the transport activity using a heavy duty truck over 1 km. carculator_bus is a open-source parametrized truck model that produces life cycle inventories for any desired set of parameters value (lifetime, load factor, power, battery size, fuel blend, etc.): to produce your own inventories, go to https://github.com/romainsacchi/carculator_bus or contact carculator@psi.ch.
special remark
comment | Combustion engine power: 83 [kW]. Electric motor power: 41 [kW]. Power share from combustion engine: 67 [%]. Km over lifetime: 700000 [km]. Yearly mileage: 50000 [km/year]. Daily distance driven: 315 [km]. Daily operating time: 12 [hours]. Tank-to-wheel efficiency: 26 [%]. Tank-to-wheel energy consumption: 8159 [kj/km]. Fuel tank capacity: 715 [kWh]. Maximum passenger capacity: 34 [unit]. Number of passengers onboard: 5 [unit]. Curb mass (excl. driver and cargo): 7723 [kg]. Driving mass (incl. driver and cargo): 8183 [kg].
Exchanges
name | amount | database | location | unit | categories | type | reference product | tag
Particulates, < 2.5 um | 4.1093e-06 | biosphere3 | None | kilogram | air::urban air close to ground | biosphere |  | direct - exhaust
Copper | 8.045e-10 | biosphere3 | None | kilogram | air::urban air close to ground | biosphere |  | energy storage
Heptane | 1.1684e-08 | biosphere3 | None | kilogram | air::urban air close to ground | biosphere |  | other
Mercury | 2.0072e-10 | biosphere3 | None | kilogram | air::urban air close to ground | biosphere |  | direct - exhaust
Ethane, 1,1,1,2-tetrafluoro-, HFC-134a | 4.5714e-06 | biosphere3 | None | kilogram | air | biosphere |  | other
Butane | 5.8421e-09 | biosphere3 | None | kilogram | air::urban air close to ground | biosphere |  | other
m-Xylene | 3.8169e-08 | biosphere3 | None | kilogram | air::urban air close to ground | biosphere |  | other
Acetaldehyde | 1.7799e-07 | biosphere3 | None | kilogram | air::urban air close to ground | biosphere |  | other
Dinitrogen monoxide | 3.8947e-06 | biosphere3 | None | kilogram | air::urban air close to ground | biosphere |  | direct - exhaust
Styrene | 2.1811e-08 | biosphere3 | None | kilogram | air::urban air close to ground | biosphere |  | other
Selenium | 3.8022e-12 | biosphere3 | None | kilogram | air::urban air close to ground | biosphere |  | direct - exhaust
Toluene | 3.8947e-10 | biosphere3 | None | kilogram | air::urban air close to ground | biosphere |  | other
Carbon monoxide, fossil | 3.4174e-05 | biosphere3 | None | kilogram | air::urban air close to ground | biosphere |  | direct - exhaust
Nickel | 3.3453e-10 | biosphere3 | None | kilogram | air::urban air close to ground | biosphere |  | direct - exhaust
Zinc | 6.6089e-08 | biosphere3 | None | kilogram | air::urban air close to ground | biosphere |  | direct - exhaust
Chromium VI | 2.2846e-12 | biosphere3 | None | kilogram | air::urban air close to ground | biosphere |  | direct - exhaust
Methane, fossil | 6.8167e-08 | biosphere3 | None | kilogram | air::urban air close to ground | biosphere |  | direct - exhaust
NMVOC, non-methane volatile organic compounds, unspecified origin | 2.2537e-06 | biosphere3 | None | kilogram | air::urban air close to ground | biosphere |  | direct - exhaust
Arsenic | 3.8022e-12 | biosphere3 | None | kilogram | air::urban air close to ground | biosphere |  | other
Acrolein | 6.8937e-08 | biosphere3 | None | kilogram | air::urban air close to ground | biosphere |  | other
PAH, polycyclic aromatic hydrocarbons | 2.9699e-09 | biosphere3 | None | kilogram | air::urban air close to ground | biosphere |  | direct - exhaust
Benzaldehyde | 5.3358e-08 | biosphere3 | None | kilogram | air::urban air close to ground | biosphere |  | other
Pentane | 2.3368e-09 | biosphere3 | None | kilogram | air::urban air close to ground | biosphere |  | other
Sulfur dioxide | 7.5899e-07 | biosphere3 | None | kilogram | air | biosphere |  | direct - exhaust
Carbon dioxide, fossil | 0.11954 | biosphere3 | None | kilogram | air | biosphere |  | direct - exhaust
Chromium | 1.139e-09 | biosphere3 | None | kilogram | air::urban air close to ground | biosphere |  | direct - exhaust
treatment of tyre wear emissions, lorry | -1.1576e-05 | lci-buses | RER | kilogram |  | technosphere | tyre wear emissions, lorry | direct - non-exhaust
Hydrocarbons, chlorinated | 2.8403e-06 | biosphere3 | None | kilogram | air::urban air close to ground | biosphere |  | other
Ammonia | 1.7235e-06 | biosphere3 | None | kilogram | air::urban air close to ground | biosphere |  | direct - exhaust
Formaldehyde | 3.2716e-07 | biosphere3 | None | kilogram | air::urban air close to ground | biosphere |  | other
market for road maintenance | 0.000258 | lci-buses | RER | meter-year |  | technosphere | road maintenance | road
market for road | 0.00087886 | lci-buses | GLO | meter-year |  | technosphere | road | road
Ethane | 1.1684e-09 | biosphere3 | None | kilogram | air::urban air close to ground | biosphere |  | other
Nitrogen oxides | 6.9946e-05 | biosphere3 | None | kilogram | air::urban air close to ground | biosphere |  | direct - exhaust
treatment of road wear emissions, lorry | -1.1008e-05 | lci-buses | RER | kilogram |  | technosphere | road wear emissions, lorry | direct - non-exhaust
Cadmium | 3.2963e-10 | biosphere3 | None | kilogram | air::urban air close to ground | biosphere |  | direct - exhaust
o-Xylene | 1.5579e-08 | biosphere3 | None | kilogram | air::urban air close to ground | biosphere |  | other
market for refrigerant R134a | 6.7143e-06 | lci-buses | GLO | kilogram |  | technosphere | refrigerant R134a | other
treatment of brake wear emissions, lorry | -1.1788e-05 | lci-buses | RER | kilogram |  | technosphere | brake wear emissions, lorry | direct - non-exhaust
Propane | 3.8947e-09 | biosphere3 | None | kilogram | air::urban air close to ground | biosphere |  | other
Benzene | 4.7433e-08 | biosphere3 | None | kilogram | air::urban air close to ground | biosphere |  | direct - exhaust
market for diesel, low-sulfur | 0.03795 | lci-buses | Europe without Switzerland | kilogram |  | technosphere | diesel, low-sulfur | energy chain
transport, passenger bus, diesel hybrid, 9m midibus, 2020, EURO-VI | 1 | lci-buses | RER | passenger-kilometer |  | production | transport, passenger bus, EURO-VI | other
Passenger bus, diesel hybrid, 9m midibus, 2020, EURO-VI | 2.8571e-07 | lci-buses | RER | unit |  | technosphere | Passenger bus, EURO-VI | other
Activity | transport, passenger bus, diesel hybrid, 9m midibus, 2025, EURO-VI
location | RER
production amount | 1
reference product | transport, passenger bus, EURO-VI
type | process
unit | passenger-kilometer
worksheet name | None
source | Sacchi, R., Bauer, C., and Cox, B. Does size matter? The influence of size, load factor, range autonomy and application type on the Life Cycle Assessment of current and future trucks. Environmental Science and Technology.
description | Cradle-to-grave life cycle inventory of the transport activity using a heavy duty truck over 1 km. carculator_bus is a open-source parametrized truck model that produces life cycle inventories for any desired set of parameters value (lifetime, load factor, power, battery size, fuel blend, etc.): to produce your own inventories, go to https://github.com/romainsacchi/carculator_bus or contact carculator@psi.ch.
special remark
comment | Combustion engine power: 78 [kW]. Electric motor power: 38 [kW]. Power share from combustion engine: 67 [%]. Km over lifetime: 700000 [km]. Yearly mileage: 50000 [km/year]. Daily distance driven: 315 [km]. Daily operating time: 12 [hours]. Tank-to-wheel efficiency: 26 [%]. Tank-to-wheel energy consumption: 7775 [kj/km]. Fuel tank capacity: 682 [kWh]. Maximum passenger capacity: 34 [unit]. Number of passengers onboard: 5 [unit]. Curb mass (excl. driver and cargo): 7261 [kg]. Driving mass (incl. driver and cargo): 7721 [kg].
Exchanges
name | amount | database | location | unit | categories | type | reference product | tag
Particulates, < 2.5 um | 3.9162e-06 | biosphere3 | None | kilogram | air::urban air close to ground | biosphere |  | direct - exhaust
Copper | 7.6669e-10 | biosphere3 | None | kilogram | air::urban air close to ground | biosphere |  | energy storage
Heptane | 1.1135e-08 | biosphere3 | None | kilogram | air::urban air close to ground | biosphere |  | other
Mercury | 1.9128e-10 | biosphere3 | None | kilogram | air::urban air close to ground | biosphere |  | direct - exhaust
Ethane, 1,1,1,2-tetrafluoro-, HFC-134a | 4.5714e-06 | biosphere3 | None | kilogram | air | biosphere |  | other
Butane | 5.5676e-09 | biosphere3 | None | kilogram | air::urban air close to ground | biosphere |  | other
m-Xylene | 3.6375e-08 | biosphere3 | None | kilogram | air::urban air close to ground | biosphere |  | other
Acetaldehyde | 1.6963e-07 | biosphere3 | None | kilogram | air::urban air close to ground | biosphere |  | other
Dinitrogen monoxide | 3.7117e-06 | biosphere3 | None | kilogram | air::urban air close to ground | biosphere |  | direct - exhaust
Styrene | 2.0786e-08 | biosphere3 | None | kilogram | air::urban air close to ground | biosphere |  | other
Selenium | 3.6235e-12 | biosphere3 | None | kilogram | air::urban air close to ground | biosphere |  | direct - exhaust
Toluene | 3.7117e-10 | biosphere3 | None | kilogram | air::urban air close to ground | biosphere |  | other
Carbon monoxide, fossil | 3.2568e-05 | biosphere3 | None | kilogram | air::urban air close to ground | biosphere |  | direct - exhaust
Nickel | 3.1881e-10 | biosphere3 | None | kilogram | air::urban air close to ground | biosphere |  | direct - exhaust
Zinc | 6.2984e-08 | biosphere3 | None | kilogram | air::urban air close to ground | biosphere |  | direct - exhaust
Chromium VI | 2.1772e-12 | biosphere3 | None | kilogram | air::urban air close to ground | biosphere |  | direct - exhaust
Methane, fossil | 6.4964e-08 | biosphere3 | None | kilogram | air::urban air close to ground | biosphere |  | direct - exhaust
NMVOC, non-methane volatile organic compounds, unspecified origin | 2.1478e-06 | biosphere3 | None | kilogram | air::urban air close to ground | biosphere |  | direct - exhaust
Arsenic | 3.6235e-12 | biosphere3 | None | kilogram | air::urban air close to ground | biosphere |  | other
Acrolein | 6.5697e-08 | biosphere3 | None | kilogram | air::urban air close to ground | biosphere |  | other
PAH, polycyclic aromatic hydrocarbons | 2.8304e-09 | biosphere3 | None | kilogram | air::urban air close to ground | biosphere |  | direct - exhaust
Benzaldehyde | 5.0851e-08 | biosphere3 | None | kilogram | air::urban air close to ground | biosphere |  | other
Pentane | 2.227e-09 | biosphere3 | None | kilogram | air::urban air close to ground | biosphere |  | other
Sulfur dioxide | 7.2333e-07 | biosphere3 | None | kilogram | air | biosphere |  | direct - exhaust
Carbon dioxide, fossil | 0.11392 | biosphere3 | None | kilogram | air | biosphere |  | direct - exhaust
Chromium | 1.0855e-09 | biosphere3 | None | kilogram | air::urban air close to ground | biosphere |  | direct - exhaust
treatment of tyre wear emissions, lorry | -1.1165e-05 | lci-buses | RER | kilogram |  | technosphere | tyre wear emissions, lorry | direct - non-exhaust
Hydrocarbons, chlorinated | 2.7068e-06 | biosphere3 | None | kilogram | air::urban air close to ground | biosphere |  | other
Ammonia | 1.6425e-06 | biosphere3 | None | kilogram | air::urban air close to ground | biosphere |  | direct - exhaust
Formaldehyde | 3.1178e-07 | biosphere3 | None | kilogram | air::urban air close to ground | biosphere |  | other
market for road maintenance | 0.000258 | lci-buses | RER | meter-year |  | technosphere | road maintenance | road
market for road | 0.0008293 | lci-buses | GLO | meter-year |  | technosphere | road | road
Ethane | 1.1135e-09 | biosphere3 | None | kilogram | air::urban air close to ground | biosphere |  | other
Nitrogen oxides | 6.6659e-05 | biosphere3 | None | kilogram | air::urban air close to ground | biosphere |  | direct - exhaust
treatment of road wear emissions, lorry | -1.0528e-05 | lci-buses | RER | kilogram |  | technosphere | road wear emissions, lorry | direct - non-exhaust
Cadmium | 3.1414e-10 | biosphere3 | None | kilogram | air::urban air close to ground | biosphere |  | direct - exhaust
o-Xylene | 1.4847e-08 | biosphere3 | None | kilogram | air::urban air close to ground | biosphere |  | other
market for refrigerant R134a | 6.7143e-06 | lci-buses | GLO | kilogram |  | technosphere | refrigerant R134a | other
treatment of brake wear emissions, lorry | -1.1341e-05 | lci-buses | RER | kilogram |  | technosphere | brake wear emissions, lorry | direct - non-exhaust
Propane | 3.7117e-09 | biosphere3 | None | kilogram | air::urban air close to ground | biosphere |  | other
Benzene | 4.5204e-08 | biosphere3 | None | kilogram | air::urban air close to ground | biosphere |  | direct - exhaust
market for diesel, low-sulfur | 0.036166 | lci-buses | Europe without Switzerland | kilogram |  | technosphere | diesel, low-sulfur | energy chain
transport, passenger bus, diesel hybrid, 9m midibus, 2025, EURO-VI | 1 | lci-buses | RER | passenger-kilometer |  | production | transport, passenger bus, EURO-VI | other
Passenger bus, diesel hybrid, 9m midibus, 2025, EURO-VI | 2.8571e-07 | lci-buses | RER | unit |  | technosphere | Passenger bus, EURO-VI | other
Activity | transport, passenger bus, diesel hybrid, 9m midibus, 2030, EURO-VI
location | RER
production amount | 1
reference product | transport, passenger bus, EURO-VI
type | process
unit | passenger-kilometer
worksheet name | None
source | Sacchi, R., Bauer, C., and Cox, B. Does size matter? The influence of size, load factor, range autonomy and application type on the Life Cycle Assessment of current and future trucks. Environmental Science and Technology.
description | Cradle-to-grave life cycle inventory of the transport activity using a heavy duty truck over 1 km. carculator_bus is a open-source parametrized truck model that produces life cycle inventories for any desired set of parameters value (lifetime, load factor, power, battery size, fuel blend, etc.): to produce your own inventories, go to https://github.com/romainsacchi/carculator_bus or contact carculator@psi.ch.
special remark
comment | Combustion engine power: 73 [kW]. Electric motor power: 36 [kW]. Power share from combustion engine: 67 [%]. Km over lifetime: 700000 [km]. Yearly mileage: 50000 [km/year]. Daily distance driven: 315 [km]. Daily operating time: 12 [hours]. Tank-to-wheel efficiency: 26 [%]. Tank-to-wheel energy consumption: 7396 [kj/km]. Fuel tank capacity: 649 [kWh]. Maximum passenger capacity: 34 [unit]. Number of passengers onboard: 5 [unit]. Curb mass (excl. driver and cargo): 6800 [kg]. Driving mass (incl. driver and cargo): 7260 [kg].
Exchanges
name | amount | database | location | unit | categories | type | reference product | tag
Particulates, < 2.5 um | 3.7254e-06 | biosphere3 | None | kilogram | air::urban air close to ground | biosphere |  | direct - exhaust
Copper | 7.2933e-10 | biosphere3 | None | kilogram | air::urban air close to ground | biosphere |  | energy storage
Heptane | 1.0593e-08 | biosphere3 | None | kilogram | air::urban air close to ground | biosphere |  | other
Mercury | 1.8196e-10 | biosphere3 | None | kilogram | air::urban air close to ground | biosphere |  | direct - exhaust
Ethane, 1,1,1,2-tetrafluoro-, HFC-134a | 4.5714e-06 | biosphere3 | None | kilogram | air | biosphere |  | other
Butane | 5.2963e-09 | biosphere3 | None | kilogram | air::urban air close to ground | biosphere |  | other
m-Xylene | 3.4602e-08 | biosphere3 | None | kilogram | air::urban air close to ground | biosphere |  | other
Acetaldehyde | 1.6136e-07 | biosphere3 | None | kilogram | air::urban air close to ground | biosphere |  | other
Dinitrogen monoxide | 3.5309e-06 | biosphere3 | None | kilogram | air::urban air close to ground | biosphere |  | direct - exhaust
Styrene | 1.9773e-08 | biosphere3 | None | kilogram | air::urban air close to ground | biosphere |  | other
Selenium | 3.4469e-12 | biosphere3 | None | kilogram | air::urban air close to ground | biosphere |  | direct - exhaust
Toluene | 3.5309e-10 | biosphere3 | None | kilogram | air::urban air close to ground | biosphere |  | other
Carbon monoxide, fossil | 3.0981e-05 | biosphere3 | None | kilogram | air::urban air close to ground | biosphere |  | direct - exhaust
Nickel | 3.0327e-10 | biosphere3 | None | kilogram | air::urban air close to ground | biosphere |  | direct - exhaust
Zinc | 5.9915e-08 | biosphere3 | None | kilogram | air::urban air close to ground | biosphere |  | direct - exhaust
Chromium VI | 2.0711e-12 | biosphere3 | None | kilogram | air::urban air close to ground | biosphere |  | direct - exhaust
Methane, fossil | 6.1798e-08 | biosphere3 | None | kilogram | air::urban air close to ground | biosphere |  | direct - exhaust
NMVOC, non-methane volatile organic compounds, unspecified origin | 2.0432e-06 | biosphere3 | None | kilogram | air::urban air close to ground | biosphere |  | direct - exhaust
Arsenic | 3.4469e-12 | biosphere3 | None | kilogram | air::urban air close to ground | biosphere |  | other
Acrolein | 6.2496e-08 | biosphere3 | None | kilogram | air::urban air close to ground | biosphere |  | other
PAH, polycyclic aromatic hydrocarbons | 2.6925e-09 | biosphere3 | None | kilogram | air::urban air close to ground | biosphere |  | direct - exhaust
Benzaldehyde | 4.8373e-08 | biosphere3 | None | kilogram | air::urban air close to ground | biosphere |  | other
Pentane | 2.1185e-09 | biosphere3 | None | kilogram | air::urban air close to ground | biosphere |  | other
Sulfur dioxide | 6.8808e-07 | biosphere3 | None | kilogram | air | biosphere |  | direct - exhaust
Carbon dioxide, fossil | 0.10837 | biosphere3 | None | kilogram | air | biosphere |  | direct - exhaust
Chromium | 1.0326e-09 | biosphere3 | None | kilogram | air::urban air close to ground | biosphere |  | direct - exhaust
treatment of tyre wear emissions, lorry | -1.0749e-05 | lci-buses | RER | kilogram |  | technosphere | tyre wear emissions, lorry | direct - non-exhaust
Hydrocarbons, chlorinated | 2.5749e-06 | biosphere3 | None | kilogram | air::urban air close to ground | biosphere |  | other
Ammonia | 1.5624e-06 | biosphere3 | None | kilogram | air::urban air close to ground | biosphere |  | direct - exhaust
Formaldehyde | 2.9659e-07 | biosphere3 | None | kilogram | air::urban air close to ground | biosphere |  | other
market for road maintenance | 0.000258 | lci-buses | RER | meter-year |  | technosphere | road maintenance | road
market for road | 0.00077982 | lci-buses | GLO | meter-year |  | technosphere | road | road
Ethane | 1.0593e-09 | biosphere3 | None | kilogram | air::urban air close to ground | biosphere |  | other
Nitrogen oxides | 6.3411e-05 | biosphere3 | None | kilogram | air::urban air close to ground | biosphere |  | direct - exhaust
treatment of road wear emissions, lorry | -1.0043e-05 | lci-buses | RER | kilogram |  | technosphere | road wear emissions, lorry | direct - non-exhaust
Cadmium | 2.9883e-10 | biosphere3 | None | kilogram | air::urban air close to ground | biosphere |  | direct - exhaust
o-Xylene | 1.4123e-08 | biosphere3 | None | kilogram | air::urban air close to ground | biosphere |  | other
market for refrigerant R134a | 6.7143e-06 | lci-buses | GLO | kilogram |  | technosphere | refrigerant R134a | other
treatment of brake wear emissions, lorry | -1.0882e-05 | lci-buses | RER | kilogram |  | technosphere | brake wear emissions, lorry | direct - non-exhaust
Propane | 3.5309e-09 | biosphere3 | None | kilogram | air::urban air close to ground | biosphere |  | other
Benzene | 4.3001e-08 | biosphere3 | None | kilogram | air::urban air close to ground | biosphere |  | direct - exhaust
market for diesel, low-sulfur | 0.034404 | lci-buses | Europe without Switzerland | kilogram |  | technosphere | diesel, low-sulfur | energy chain
transport, passenger bus, diesel hybrid, 9m midibus, 2030, EURO-VI | 1 | lci-buses | RER | passenger-kilometer |  | production | transport, passenger bus, EURO-VI | other
Passenger bus, diesel hybrid, 9m midibus, 2030, EURO-VI | 2.8571e-07 | lci-buses | RER | unit |  | technosphere | Passenger bus, EURO-VI | other
Activity | transport, passenger bus, diesel hybrid, 9m midibus, 2035, EURO-VI
location | RER
production amount | 1
reference product | transport, passenger bus, EURO-VI
type | process
unit | passenger-kilometer
worksheet name | None
source | Sacchi, R., Bauer, C., and Cox, B. Does size matter? The influence of size, load factor, range autonomy and application type on the Life Cycle Assessment of current and future trucks. Environmental Science and Technology.
description | Cradle-to-grave life cycle inventory of the transport activity using a heavy duty truck over 1 km. carculator_bus is a open-source parametrized truck model that produces life cycle inventories for any desired set of parameters value (lifetime, load factor, power, battery size, fuel blend, etc.): to produce your own inventories, go to https://github.com/romainsacchi/carculator_bus or contact carculator@psi.ch.
special remark
comment | Combustion engine power: 70 [kW]. Electric motor power: 34 [kW]. Power share from combustion engine: 67 [%]. Km over lifetime: 700000 [km]. Yearly mileage: 50000 [km/year]. Daily distance driven: 315 [km]. Daily operating time: 12 [hours]. Tank-to-wheel efficiency: 26 [%]. Tank-to-wheel energy consumption: 7185 [kj/km]. Fuel tank capacity: 630 [kWh]. Maximum passenger capacity: 34 [unit]. Number of passengers onboard: 5 [unit]. Curb mass (excl. driver and cargo): 6560 [kg]. Driving mass (incl. driver and cargo): 7020 [kg].
Exchanges
name | amount | database | location | unit | categories | type | reference product | tag
Particulates, < 2.5 um | 3.6191e-06 | biosphere3 | None | kilogram | air::urban air close to ground | biosphere |  | direct - exhaust
Copper | 7.0852e-10 | biosphere3 | None | kilogram | air::urban air close to ground | biosphere |  | energy storage
Heptane | 1.029e-08 | biosphere3 | None | kilogram | air::urban air close to ground | biosphere |  | other
Mercury | 1.7677e-10 | biosphere3 | None | kilogram | air::urban air close to ground | biosphere |  | direct - exhaust
Ethane, 1,1,1,2-tetrafluoro-, HFC-134a | 4.5714e-06 | biosphere3 | None | kilogram | air | biosphere |  | other
Butane | 5.1452e-09 | biosphere3 | None | kilogram | air::urban air close to ground | biosphere |  | other
m-Xylene | 3.3615e-08 | biosphere3 | None | kilogram | air::urban air close to ground | biosphere |  | other
Acetaldehyde | 1.5676e-07 | biosphere3 | None | kilogram | air::urban air close to ground | biosphere |  | other
Dinitrogen monoxide | 3.4301e-06 | biosphere3 | None | kilogram | air::urban air close to ground | biosphere |  | direct - exhaust
Styrene | 1.9209e-08 | biosphere3 | None | kilogram | air::urban air close to ground | biosphere |  | other
Selenium | 3.3486e-12 | biosphere3 | None | kilogram | air::urban air close to ground | biosphere |  | direct - exhaust
Toluene | 3.4301e-10 | biosphere3 | None | kilogram | air::urban air close to ground | biosphere |  | other
Carbon monoxide, fossil | 3.0097e-05 | biosphere3 | None | kilogram | air::urban air close to ground | biosphere |  | direct - exhaust
Nickel | 2.9462e-10 | biosphere3 | None | kilogram | air::urban air close to ground | biosphere |  | direct - exhaust
Zinc | 5.8205e-08 | biosphere3 | None | kilogram | air::urban air close to ground | biosphere |  | direct - exhaust
Chromium VI | 2.012e-12 | biosphere3 | None | kilogram | air::urban air close to ground | biosphere |  | direct - exhaust
Methane, fossil | 6.0035e-08 | biosphere3 | None | kilogram | air::urban air close to ground | biosphere |  | direct - exhaust
NMVOC, non-methane volatile organic compounds, unspecified origin | 1.9849e-06 | biosphere3 | None | kilogram | air::urban air close to ground | biosphere |  | direct - exhaust
Arsenic | 3.3486e-12 | biosphere3 | None | kilogram | air::urban air close to ground | biosphere |  | other
Acrolein | 6.0713e-08 | biosphere3 | None | kilogram | air::urban air close to ground | biosphere |  | other
PAH, polycyclic aromatic hydrocarbons | 2.6156e-09 | biosphere3 | None | kilogram | air::urban air close to ground | biosphere |  | direct - exhaust
Benzaldehyde | 4.6993e-08 | biosphere3 | None | kilogram | air::urban air close to ground | biosphere |  | other
Pentane | 2.0581e-09 | biosphere3 | None | kilogram | air::urban air close to ground | biosphere |  | other
Sulfur dioxide | 6.6845e-07 | biosphere3 | None | kilogram | air | biosphere |  | direct - exhaust
Carbon dioxide, fossil | 0.10528 | biosphere3 | None | kilogram | air | biosphere |  | direct - exhaust
Chromium | 1.0031e-09 | biosphere3 | None | kilogram | air::urban air close to ground | biosphere |  | direct - exhaust
treatment of tyre wear emissions, lorry | -1.0528e-05 | lci-buses | RER | kilogram |  | technosphere | tyre wear emissions, lorry | direct - non-exhaust
Hydrocarbons, chlorinated | 2.5015e-06 | biosphere3 | None | kilogram | air::urban air close to ground | biosphere |  | other
Ammonia | 1.5179e-06 | biosphere3 | None | kilogram | air::urban air close to ground | biosphere |  | direct - exhaust
Formaldehyde | 2.8813e-07 | biosphere3 | None | kilogram | air::urban air close to ground | biosphere |  | other
market for road maintenance | 0.000258 | lci-buses | RER | meter-year |  | technosphere | road maintenance | road
market for road | 0.00075399 | lci-buses | GLO | meter-year |  | technosphere | road | road
Ethane | 1.029e-09 | biosphere3 | None | kilogram | air::urban air close to ground | biosphere |  | other
Nitrogen oxides | 6.1602e-05 | biosphere3 | None | kilogram | air::urban air close to ground | biosphere |  | direct - exhaust
treatment of road wear emissions, lorry | -9.7877e-06 | lci-buses | RER | kilogram |  | technosphere | road wear emissions, lorry | direct - non-exhaust
Cadmium | 2.9031e-10 | biosphere3 | None | kilogram | air::urban air close to ground | biosphere |  | direct - exhaust
o-Xylene | 1.372e-08 | biosphere3 | None | kilogram | air::urban air close to ground | biosphere |  | other
market for refrigerant R134a | 6.7143e-06 | lci-buses | GLO | kilogram |  | technosphere | refrigerant R134a | other
treatment of brake wear emissions, lorry | -1.0644e-05 | lci-buses | RER | kilogram |  | technosphere | brake wear emissions, lorry | direct - non-exhaust
Propane | 3.4301e-09 | biosphere3 | None | kilogram | air::urban air close to ground | biosphere |  | other
Benzene | 4.1774e-08 | biosphere3 | None | kilogram | air::urban air close to ground | biosphere |  | direct - exhaust
market for diesel, low-sulfur | 0.033422 | lci-buses | Europe without Switzerland | kilogram |  | technosphere | diesel, low-sulfur | energy chain
transport, passenger bus, diesel hybrid, 9m midibus, 2035, EURO-VI | 1 | lci-buses | RER | passenger-kilometer |  | production | transport, passenger bus, EURO-VI | other
Passenger bus, diesel hybrid, 9m midibus, 2035, EURO-VI | 2.8571e-07 | lci-buses | RER | unit |  | technosphere | Passenger bus, EURO-VI | other
Activity | transport, passenger bus, diesel hybrid, 9m midibus, 2040, EURO-VI
location | RER
production amount | 1
reference product | transport, passenger bus, EURO-VI
type | process
unit | passenger-kilometer
worksheet name | None
source | Sacchi, R., Bauer, C., and Cox, B. Does size matter? The influence of size, load factor, range autonomy and application type on the Life Cycle Assessment of current and future trucks. Environmental Science and Technology.
description | Cradle-to-grave life cycle inventory of the transport activity using a heavy duty truck over 1 km. carculator_bus is a open-source parametrized truck model that produces life cycle inventories for any desired set of parameters value (lifetime, load factor, power, battery size, fuel blend, etc.): to produce your own inventories, go to https://github.com/romainsacchi/carculator_bus or contact carculator@psi.ch.
special remark
comment | Combustion engine power: 68 [kW]. Electric motor power: 33 [kW]. Power share from combustion engine: 67 [%]. Km over lifetime: 700000 [km]. Yearly mileage: 50000 [km/year]. Daily distance driven: 315 [km]. Daily operating time: 12 [hours]. Tank-to-wheel efficiency: 26 [%]. Tank-to-wheel energy consumption: 6978 [kj/km]. Fuel tank capacity: 612 [kWh]. Maximum passenger capacity: 34 [unit]. Number of passengers onboard: 5 [unit]. Curb mass (excl. driver and cargo): 6322 [kg]. Driving mass (incl. driver and cargo): 6782 [kg].
Exchanges
name | amount | database | location | unit | categories | type | reference product | tag
Particulates, < 2.5 um | 3.5148e-06 | biosphere3 | None | kilogram | air::urban air close to ground | biosphere |  | direct - exhaust
Copper | 6.8812e-10 | biosphere3 | None | kilogram | air::urban air close to ground | biosphere |  | energy storage
Heptane | 9.994e-09 | biosphere3 | None | kilogram | air::urban air close to ground | biosphere |  | other
Mercury | 1.7168e-10 | biosphere3 | None | kilogram | air::urban air close to ground | biosphere |  | direct - exhaust
Ethane, 1,1,1,2-tetrafluoro-, HFC-134a | 4.5714e-06 | biosphere3 | None | kilogram | air | biosphere |  | other
Butane | 4.997e-09 | biosphere3 | None | kilogram | air::urban air close to ground | biosphere |  | other
m-Xylene | 3.2647e-08 | biosphere3 | None | kilogram | air::urban air close to ground | biosphere |  | other
Acetaldehyde | 1.5224e-07 | biosphere3 | None | kilogram | air::urban air close to ground | biosphere |  | other
Dinitrogen monoxide | 3.3313e-06 | biosphere3 | None | kilogram | air::urban air close to ground | biosphere |  | direct - exhaust
Styrene | 1.8656e-08 | biosphere3 | None | kilogram | air::urban air close to ground | biosphere |  | other
Selenium | 3.2522e-12 | biosphere3 | None | kilogram | air::urban air close to ground | biosphere |  | direct - exhaust
Toluene | 3.3313e-10 | biosphere3 | None | kilogram | air::urban air close to ground | biosphere |  | other
Carbon monoxide, fossil | 2.923e-05 | biosphere3 | None | kilogram | air::urban air close to ground | biosphere |  | direct - exhaust
Nickel | 2.8613e-10 | biosphere3 | None | kilogram | air::urban air close to ground | biosphere |  | direct - exhaust
Zinc | 5.6529e-08 | biosphere3 | None | kilogram | air::urban air close to ground | biosphere |  | direct - exhaust
Chromium VI | 1.9541e-12 | biosphere3 | None | kilogram | air::urban air close to ground | biosphere |  | direct - exhaust
Methane, fossil | 5.8306e-08 | biosphere3 | None | kilogram | air::urban air close to ground | biosphere |  | direct - exhaust
NMVOC, non-methane volatile organic compounds, unspecified origin | 1.9277e-06 | biosphere3 | None | kilogram | air::urban air close to ground | biosphere |  | direct - exhaust
Arsenic | 3.2522e-12 | biosphere3 | None | kilogram | air::urban air close to ground | biosphere |  | other
Acrolein | 5.8965e-08 | biosphere3 | None | kilogram | air::urban air close to ground | biosphere |  | other
PAH, polycyclic aromatic hydrocarbons | 2.5403e-09 | biosphere3 | None | kilogram | air::urban air close to ground | biosphere |  | direct - exhaust
Benzaldehyde | 4.5639e-08 | biosphere3 | None | kilogram | air::urban air close to ground | biosphere |  | other
Pentane | 1.9988e-09 | biosphere3 | None | kilogram | air::urban air close to ground | biosphere |  | other
Sulfur dioxide | 6.492e-07 | biosphere3 | None | kilogram | air | biosphere |  | direct - exhaust
Carbon dioxide, fossil | 0.10225 | biosphere3 | None | kilogram | air | biosphere |  | direct - exhaust
Chromium | 9.7425e-10 | biosphere3 | None | kilogram | air::urban air close to ground | biosphere |  | direct - exhaust
treatment of tyre wear emissions, lorry | -1.0308e-05 | lci-buses | RER | kilogram |  | technosphere | tyre wear emissions, lorry | direct - non-exhaust
Hydrocarbons, chlorinated | 2.4294e-06 | biosphere3 | None | kilogram | air::urban air close to ground | biosphere |  | other
Ammonia | 1.4742e-06 | biosphere3 | None | kilogram | air::urban air close to ground | biosphere |  | direct - exhaust
Formaldehyde | 2.7983e-07 | biosphere3 | None | kilogram | air::urban air close to ground | biosphere |  | other
market for road maintenance | 0.000258 | lci-buses | RER | meter-year |  | technosphere | road maintenance | road
market for road | 0.00072847 | lci-buses | GLO | meter-year |  | technosphere | road | road
Ethane | 9.994e-10 | biosphere3 | None | kilogram | air::urban air close to ground | biosphere |  | other
Nitrogen oxides | 5.9828e-05 | biosphere3 | None | kilogram | air::urban air close to ground | biosphere |  | direct - exhaust
treatment of road wear emissions, lorry | -9.5331e-06 | lci-buses | RER | kilogram |  | technosphere | road wear emissions, lorry | direct - non-exhaust
Cadmium | 2.8195e-10 | biosphere3 | None | kilogram | air::urban air close to ground | biosphere |  | direct - exhaust
o-Xylene | 1.3325e-08 | biosphere3 | None | kilogram | air::urban air close to ground | biosphere |  | other
market for refrigerant R134a | 6.7143e-06 | lci-buses | GLO | kilogram |  | technosphere | refrigerant R134a | other
treatment of brake wear emissions, lorry | -1.0407e-05 | lci-buses | RER | kilogram |  | technosphere | brake wear emissions, lorry | direct - non-exhaust
Propane | 3.3313e-09 | biosphere3 | None | kilogram | air::urban air close to ground | biosphere |  | other
Benzene | 4.0571e-08 | biosphere3 | None | kilogram | air::urban air close to ground | biosphere |  | direct - exhaust
market for diesel, low-sulfur | 0.03246 | lci-buses | Europe without Switzerland | kilogram |  | technosphere | diesel, low-sulfur | energy chain
transport, passenger bus, diesel hybrid, 9m midibus, 2040, EURO-VI | 1 | lci-buses | RER | passenger-kilometer |  | production | transport, passenger bus, EURO-VI | other
Passenger bus, diesel hybrid, 9m midibus, 2040, EURO-VI | 2.8571e-07 | lci-buses | RER | unit |  | technosphere | Passenger bus, EURO-VI | other
Activity | transport, passenger bus, diesel hybrid, 9m midibus, 2045, EURO-VI
location | RER
production amount | 1
reference product | transport, passenger bus, EURO-VI
type | process
unit | passenger-kilometer
worksheet name | None
source | Sacchi, R., Bauer, C., and Cox, B. Does size matter? The influence of size, load factor, range autonomy and application type on the Life Cycle Assessment of current and future trucks. Environmental Science and Technology.
description | Cradle-to-grave life cycle inventory of the transport activity using a heavy duty truck over 1 km. carculator_bus is a open-source parametrized truck model that produces life cycle inventories for any desired set of parameters value (lifetime, load factor, power, battery size, fuel blend, etc.): to produce your own inventories, go to https://github.com/romainsacchi/carculator_bus or contact carculator@psi.ch.
special remark
comment | Combustion engine power: 66 [kW]. Electric motor power: 32 [kW]. Power share from combustion engine: 67 [%]. Km over lifetime: 700000 [km]. Yearly mileage: 50000 [km/year]. Daily distance driven: 315 [km]. Daily operating time: 12 [hours]. Tank-to-wheel efficiency: 26 [%]. Tank-to-wheel energy consumption: 6804 [kj/km]. Fuel tank capacity: 597 [kWh]. Maximum passenger capacity: 34 [unit]. Number of passengers onboard: 5 [unit]. Curb mass (excl. driver and cargo): 6127 [kg]. Driving mass (incl. driver and cargo): 6587 [kg].
Exchanges
name | amount | database | location | unit | categories | type | reference product | tag
Particulates, < 2.5 um | 3.427e-06 | biosphere3 | None | kilogram | air::urban air close to ground | biosphere |  | direct - exhaust
Copper | 6.7093e-10 | biosphere3 | None | kilogram | air::urban air close to ground | biosphere |  | energy storage
Heptane | 9.7443e-09 | biosphere3 | None | kilogram | air::urban air close to ground | biosphere |  | other
Mercury | 1.6739e-10 | biosphere3 | None | kilogram | air::urban air close to ground | biosphere |  | direct - exhaust
Ethane, 1,1,1,2-tetrafluoro-, HFC-134a | 4.5714e-06 | biosphere3 | None | kilogram | air | biosphere |  | other
Butane | 4.8722e-09 | biosphere3 | None | kilogram | air::urban air close to ground | biosphere |  | other
m-Xylene | 3.1832e-08 | biosphere3 | None | kilogram | air::urban air close to ground | biosphere |  | other
Acetaldehyde | 1.4844e-07 | biosphere3 | None | kilogram | air::urban air close to ground | biosphere |  | other
Dinitrogen monoxide | 3.2481e-06 | biosphere3 | None | kilogram | air::urban air close to ground | biosphere |  | direct - exhaust
Styrene | 1.8189e-08 | biosphere3 | None | kilogram | air::urban air close to ground | biosphere |  | other
Selenium | 3.1709e-12 | biosphere3 | None | kilogram | air::urban air close to ground | biosphere |  | direct - exhaust
Toluene | 3.2481e-10 | biosphere3 | None | kilogram | air::urban air close to ground | biosphere |  | other
Carbon monoxide, fossil | 2.85e-05 | biosphere3 | None | kilogram | air::urban air close to ground | biosphere |  | direct - exhaust
Nickel | 2.7899e-10 | biosphere3 | None | kilogram | air::urban air close to ground | biosphere |  | direct - exhaust
Zinc | 5.5117e-08 | biosphere3 | None | kilogram | air::urban air close to ground | biosphere |  | direct - exhaust
Chromium VI | 1.9053e-12 | biosphere3 | None | kilogram | air::urban air close to ground | biosphere |  | direct - exhaust
Methane, fossil | 5.685e-08 | biosphere3 | None | kilogram | air::urban air close to ground | biosphere |  | direct - exhaust
NMVOC, non-methane volatile organic compounds, unspecified origin | 1.8796e-06 | biosphere3 | None | kilogram | air::urban air close to ground | biosphere |  | direct - exhaust
Arsenic | 3.1709e-12 | biosphere3 | None | kilogram | air::urban air close to ground | biosphere |  | other
Acrolein | 5.7492e-08 | biosphere3 | None | kilogram | air::urban air close to ground | biosphere |  | other
PAH, polycyclic aromatic hydrocarbons | 2.4769e-09 | biosphere3 | None | kilogram | air::urban air close to ground | biosphere |  | direct - exhaust
Benzaldehyde | 4.4499e-08 | biosphere3 | None | kilogram | air::urban air close to ground | biosphere |  | other
Pentane | 1.9489e-09 | biosphere3 | None | kilogram | air::urban air close to ground | biosphere |  | other
Sulfur dioxide | 6.3298e-07 | biosphere3 | None | kilogram | air | biosphere |  | direct - exhaust
Carbon dioxide, fossil | 0.099694 | biosphere3 | None | kilogram | air | biosphere |  | direct - exhaust
Chromium | 9.4991e-10 | biosphere3 | None | kilogram | air::urban air close to ground | biosphere |  | direct - exhaust
treatment of tyre wear emissions, lorry | -1.0125e-05 | lci-buses | RER | kilogram |  | technosphere | tyre wear emissions, lorry | direct - non-exhaust
Hydrocarbons, chlorinated | 2.3687e-06 | biosphere3 | None | kilogram | air::urban air close to ground | biosphere |  | other
Ammonia | 1.4373e-06 | biosphere3 | None | kilogram | air::urban air close to ground | biosphere |  | direct - exhaust
Formaldehyde | 2.7284e-07 | biosphere3 | None | kilogram | air::urban air close to ground | biosphere |  | other
market for road maintenance | 0.000258 | lci-buses | RER | meter-year |  | technosphere | road maintenance | road
market for road | 0.00070746 | lci-buses | GLO | meter-year |  | technosphere | road | road
Ethane | 9.7443e-10 | biosphere3 | None | kilogram | air::urban air close to ground | biosphere |  | other
Nitrogen oxides | 5.8333e-05 | biosphere3 | None | kilogram | air::urban air close to ground | biosphere |  | direct - exhaust
treatment of road wear emissions, lorry | -9.3221e-06 | lci-buses | RER | kilogram |  | technosphere | road wear emissions, lorry | direct - non-exhaust
Cadmium | 2.749e-10 | biosphere3 | None | kilogram | air::urban air close to ground | biosphere |  | direct - exhaust
o-Xylene | 1.2992e-08 | biosphere3 | None | kilogram | air::urban air close to ground | biosphere |  | other
market for refrigerant R134a | 6.7143e-06 | lci-buses | GLO | kilogram |  | technosphere | refrigerant R134a | other
treatment of brake wear emissions, lorry | -1.0213e-05 | lci-buses | RER | kilogram |  | technosphere | brake wear emissions, lorry | direct - non-exhaust
Propane | 3.2481e-09 | biosphere3 | None | kilogram | air::urban air close to ground | biosphere |  | other
Benzene | 3.9558e-08 | biosphere3 | None | kilogram | air::urban air close to ground | biosphere |  | direct - exhaust
market for diesel, low-sulfur | 0.031649 | lci-buses | Europe without Switzerland | kilogram |  | technosphere | diesel, low-sulfur | energy chain
transport, passenger bus, diesel hybrid, 9m midibus, 2045, EURO-VI | 1 | lci-buses | RER | passenger-kilometer |  | production | transport, passenger bus, EURO-VI | other
Passenger bus, diesel hybrid, 9m midibus, 2045, EURO-VI | 2.8571e-07 | lci-buses | RER | unit |  | technosphere | Passenger bus, EURO-VI | other
Activity | transport, passenger bus, diesel hybrid, 9m midibus, 2050, EURO-VI
location | RER
production amount | 1
reference product | transport, passenger bus, EURO-VI
type | process
unit | passenger-kilometer
worksheet name | None
source | Sacchi, R., Bauer, C., and Cox, B. Does size matter? The influence of size, load factor, range autonomy and application type on the Life Cycle Assessment of current and future trucks. Environmental Science and Technology.
description | Cradle-to-grave life cycle inventory of the transport activity using a heavy duty truck over 1 km. carculator_bus is a open-source parametrized truck model that produces life cycle inventories for any desired set of parameters value (lifetime, load factor, power, battery size, fuel blend, etc.): to produce your own inventories, go to https://github.com/romainsacchi/carculator_bus or contact carculator@psi.ch.
special remark
comment | Combustion engine power: 64 [kW]. Electric motor power: 31 [kW]. Power share from combustion engine: 67 [%]. Km over lifetime: 700000 [km]. Yearly mileage: 50000 [km/year]. Daily distance driven: 315 [km]. Daily operating time: 12 [hours]. Tank-to-wheel efficiency: 26 [%]. Tank-to-wheel energy consumption: 6632 [kj/km]. Fuel tank capacity: 581 [kWh]. Maximum passenger capacity: 34 [unit]. Number of passengers onboard: 5 [unit]. Curb mass (excl. driver and cargo): 5931 [kg]. Driving mass (incl. driver and cargo): 6391 [kg].
Exchanges
name | amount | database | location | unit | categories | type | reference product | tag
Particulates, < 2.5 um | 3.3403e-06 | biosphere3 | None | kilogram | air::urban air close to ground | biosphere |  | direct - exhaust
Copper | 6.5394e-10 | biosphere3 | None | kilogram | air::urban air close to ground | biosphere |  | energy storage
Heptane | 9.4976e-09 | biosphere3 | None | kilogram | air::urban air close to ground | biosphere |  | other
Mercury | 1.6315e-10 | biosphere3 | None | kilogram | air::urban air close to ground | biosphere |  | direct - exhaust
Ethane, 1,1,1,2-tetrafluoro-, HFC-134a | 4.5714e-06 | biosphere3 | None | kilogram | air | biosphere |  | other
Butane | 4.7488e-09 | biosphere3 | None | kilogram | air::urban air close to ground | biosphere |  | other
m-Xylene | 3.1026e-08 | biosphere3 | None | kilogram | air::urban air close to ground | biosphere |  | other
Acetaldehyde | 1.4468e-07 | biosphere3 | None | kilogram | air::urban air close to ground | biosphere |  | other
Dinitrogen monoxide | 3.1659e-06 | biosphere3 | None | kilogram | air::urban air close to ground | biosphere |  | direct - exhaust
Styrene | 1.7729e-08 | biosphere3 | None | kilogram | air::urban air close to ground | biosphere |  | other
Selenium | 3.0906e-12 | biosphere3 | None | kilogram | air::urban air close to ground | biosphere |  | direct - exhaust
Toluene | 3.1659e-10 | biosphere3 | None | kilogram | air::urban air close to ground | biosphere |  | other
Carbon monoxide, fossil | 2.7778e-05 | biosphere3 | None | kilogram | air::urban air close to ground | biosphere |  | direct - exhaust
Nickel | 2.7192e-10 | biosphere3 | None | kilogram | air::urban air close to ground | biosphere |  | direct - exhaust
Zinc | 5.3721e-08 | biosphere3 | None | kilogram | air::urban air close to ground | biosphere |  | direct - exhaust
Chromium VI | 1.857e-12 | biosphere3 | None | kilogram | air::urban air close to ground | biosphere |  | direct - exhaust
Methane, fossil | 5.541e-08 | biosphere3 | None | kilogram | air::urban air close to ground | biosphere |  | direct - exhaust
NMVOC, non-methane volatile organic compounds, unspecified origin | 1.832e-06 | biosphere3 | None | kilogram | air::urban air close to ground | biosphere |  | direct - exhaust
Arsenic | 3.0906e-12 | biosphere3 | None | kilogram | air::urban air close to ground | biosphere |  | other
Acrolein | 5.6036e-08 | biosphere3 | None | kilogram | air::urban air close to ground | biosphere |  | other
PAH, polycyclic aromatic hydrocarbons | 2.4141e-09 | biosphere3 | None | kilogram | air::urban air close to ground | biosphere |  | direct - exhaust
Benzaldehyde | 4.3373e-08 | biosphere3 | None | kilogram | air::urban air close to ground | biosphere |  | other
Pentane | 1.8995e-09 | biosphere3 | None | kilogram | air::urban air close to ground | biosphere |  | other
Sulfur dioxide | 6.1695e-07 | biosphere3 | None | kilogram | air | biosphere |  | direct - exhaust
Carbon dioxide, fossil | 0.09717 | biosphere3 | None | kilogram | air | biosphere |  | direct - exhaust
Chromium | 9.2586e-10 | biosphere3 | None | kilogram | air::urban air close to ground | biosphere |  | direct - exhaust
treatment of tyre wear emissions, lorry | -9.9407e-06 | lci-buses | RER | kilogram |  | technosphere | tyre wear emissions, lorry | direct - non-exhaust
Hydrocarbons, chlorinated | 2.3088e-06 | biosphere3 | None | kilogram | air::urban air close to ground | biosphere |  | other
Ammonia | 1.4009e-06 | biosphere3 | None | kilogram | air::urban air close to ground | biosphere |  | direct - exhaust
Formaldehyde | 2.6593e-07 | biosphere3 | None | kilogram | air::urban air close to ground | biosphere |  | other
market for road maintenance | 0.000258 | lci-buses | RER | meter-year |  | technosphere | road maintenance | road
market for road | 0.00068649 | lci-buses | GLO | meter-year |  | technosphere | road | road
Ethane | 9.4976e-10 | biosphere3 | None | kilogram | air::urban air close to ground | biosphere |  | other
Nitrogen oxides | 5.6856e-05 | biosphere3 | None | kilogram | air::urban air close to ground | biosphere |  | direct - exhaust
treatment of road wear emissions, lorry | -9.1101e-06 | lci-buses | RER | kilogram |  | technosphere | road wear emissions, lorry | direct - non-exhaust
Cadmium | 2.6794e-10 | biosphere3 | None | kilogram | air::urban air close to ground | biosphere |  | direct - exhaust
o-Xylene | 1.2664e-08 | biosphere3 | None | kilogram | air::urban air close to ground | biosphere |  | other
market for refrigerant R134a | 6.7143e-06 | lci-buses | GLO | kilogram |  | technosphere | refrigerant R134a | other
treatment of brake wear emissions, lorry | -1.0014e-05 | lci-buses | RER | kilogram |  | technosphere | brake wear emissions, lorry | direct - non-exhaust
Propane | 3.1659e-09 | biosphere3 | None | kilogram | air::urban air close to ground | biosphere |  | other
Benzene | 3.8556e-08 | biosphere3 | None | kilogram | air::urban air close to ground | biosphere |  | direct - exhaust
market for diesel, low-sulfur | 0.030848 | lci-buses | Europe without Switzerland | kilogram |  | technosphere | diesel, low-sulfur | energy chain
transport, passenger bus, diesel hybrid, 9m midibus, 2050, EURO-VI | 1 | lci-buses | RER | passenger-kilometer |  | production | transport, passenger bus, EURO-VI | other
Passenger bus, diesel hybrid, 9m midibus, 2050, EURO-VI | 2.8571e-07 | lci-buses | RER | unit |  | technosphere | Passenger bus, EURO-VI | other
Activity | transport, passenger bus, diesel, 9m midibus, 2000, EURO-III
location | RER
production amount | 1
reference product | transport, passenger bus, EURO-III
type | process
unit | passenger-kilometer
worksheet name | None
source | Sacchi, R., Bauer, C., and Cox, B. Does size matter? The influence of size, load factor, range autonomy and application type on the Life Cycle Assessment of current and future trucks. Environmental Science and Technology.
description | Cradle-to-grave life cycle inventory of the transport activity using a heavy duty truck over 1 km. carculator_bus is a open-source parametrized truck model that produces life cycle inventories for any desired set of parameters value (lifetime, load factor, power, battery size, fuel blend, etc.): to produce your own inventories, go to https://github.com/romainsacchi/carculator_bus or contact carculator@psi.ch.
special remark
comment | Combustion engine power: 128 [kW]. Power share from combustion engine: 100 [%]. Km over lifetime: 700000 [km]. Yearly mileage: 50000 [km/year]. Daily distance driven: 315 [km]. Daily operating time: 12 [hours]. Tank-to-wheel efficiency: 24 [%]. Tank-to-wheel energy consumption: 8867 [kj/km]. Fuel tank capacity: 778 [kWh]. Maximum passenger capacity: 34 [unit]. Number of passengers onboard: 5 [unit]. Curb mass (excl. driver and cargo): 7937 [kg]. Driving mass (incl. driver and cargo): 8397 [kg].
Exchanges
name | amount | database | location | unit | categories | type | reference product | tag
Particulates, < 2.5 um | 2.1284e-05 | biosphere3 | None | kilogram | air::urban air close to ground | biosphere |  | direct - exhaust
Copper | 8.7429e-10 | biosphere3 | None | kilogram | air::urban air close to ground | biosphere |  | energy storage
Heptane | 1.6571e-09 | biosphere3 | None | kilogram | air::urban air close to ground | biosphere |  | other
Mercury | 2.1813e-10 | biosphere3 | None | kilogram | air::urban air close to ground | biosphere |  | direct - exhaust
Ethane, 1,1,1,2-tetrafluoro-, HFC-134a | 4.5714e-06 | biosphere3 | None | kilogram | air | biosphere |  | other
Butane | 8.2856e-10 | biosphere3 | None | kilogram | air::urban air close to ground | biosphere |  | other
m-Xylene | 5.4133e-09 | biosphere3 | None | kilogram | air::urban air close to ground | biosphere |  | other
Acetaldehyde | 2.5243e-08 | biosphere3 | None | kilogram | air::urban air close to ground | biosphere |  | other
Dinitrogen monoxide | 5.5237e-07 | biosphere3 | None | kilogram | air::urban air close to ground | biosphere |  | direct - exhaust
Styrene | 3.0933e-09 | biosphere3 | None | kilogram | air::urban air close to ground | biosphere |  | other
Selenium | 4.132e-12 | biosphere3 | None | kilogram | air::urban air close to ground | biosphere |  | direct - exhaust
Toluene | 5.5237e-11 | biosphere3 | None | kilogram | air::urban air close to ground | biosphere |  | other
Carbon monoxide, fossil | 0.00023153 | biosphere3 | None | kilogram | air::urban air close to ground | biosphere |  | direct - exhaust
Nickel | 3.6355e-10 | biosphere3 | None | kilogram | air::urban air close to ground | biosphere |  | direct - exhaust
Zinc | 7.1823e-08 | biosphere3 | None | kilogram | air::urban air close to ground | biosphere |  | direct - exhaust
Chromium VI | 2.4828e-12 | biosphere3 | None | kilogram | air::urban air close to ground | biosphere |  | direct - exhaust
Methane, fossil | 1.1021e-06 | biosphere3 | None | kilogram | air::urban air close to ground | biosphere |  | direct - exhaust
NMVOC, non-methane volatile organic compounds, unspecified origin | 3.6437e-05 | biosphere3 | None | kilogram | air::urban air close to ground | biosphere |  | direct - exhaust
Arsenic | 4.132e-12 | biosphere3 | None | kilogram | air::urban air close to ground | biosphere |  | other
Acrolein | 9.777e-09 | biosphere3 | None | kilogram | air::urban air close to ground | biosphere |  | other
PAH, polycyclic aromatic hydrocarbons | 3.2276e-09 | biosphere3 | None | kilogram | air::urban air close to ground | biosphere |  | direct - exhaust
Benzaldehyde | 7.5675e-09 | biosphere3 | None | kilogram | air::urban air close to ground | biosphere |  | other
Pentane | 3.3142e-10 | biosphere3 | None | kilogram | air::urban air close to ground | biosphere |  | other
Sulfur dioxide | 2.8869e-05 | biosphere3 | None | kilogram | air | biosphere |  | direct - exhaust
Carbon dioxide, fossil | 0.12991 | biosphere3 | None | kilogram | air | biosphere |  | direct - exhaust
Chromium | 1.2378e-09 | biosphere3 | None | kilogram | air::urban air close to ground | biosphere |  | direct - exhaust
treatment of tyre wear emissions, lorry | -1.1764e-05 | lci-buses | RER | kilogram |  | technosphere | tyre wear emissions, lorry | direct - non-exhaust
Hydrocarbons, chlorinated | 4.592e-05 | biosphere3 | None | kilogram | air::urban air close to ground | biosphere |  | other
Ammonia | 4.2857e-07 | biosphere3 | None | kilogram | air::urban air close to ground | biosphere |  | direct - exhaust
Formaldehyde | 4.6399e-08 | biosphere3 | None | kilogram | air::urban air close to ground | biosphere |  | other
market for road maintenance | 0.000258 | lci-buses | RER | meter-year |  | technosphere | road maintenance | road
market for road | 0.00090192 | lci-buses | GLO | meter-year |  | technosphere | road | road
Ethane | 1.6571e-10 | biosphere3 | None | kilogram | air::urban air close to ground | biosphere |  | other
Nitrogen oxides | 0.0010648 | biosphere3 | None | kilogram | air::urban air close to ground | biosphere |  | direct - exhaust
treatment of road wear emissions, lorry | -1.1229e-05 | lci-buses | RER | kilogram |  | technosphere | road wear emissions, lorry | direct - non-exhaust
Cadmium | 3.5823e-10 | biosphere3 | None | kilogram | air::urban air close to ground | biosphere |  | direct - exhaust
o-Xylene | 2.2095e-09 | biosphere3 | None | kilogram | air::urban air close to ground | biosphere |  | other
market for refrigerant R134a | 6.7143e-06 | lci-buses | GLO | kilogram |  | technosphere | refrigerant R134a | other
treatment of brake wear emissions, lorry | -1.4018e-05 | lci-buses | RER | kilogram |  | technosphere | brake wear emissions, lorry | direct - non-exhaust
Propane | 5.5237e-10 | biosphere3 | None | kilogram | air::urban air close to ground | biosphere |  | other
Benzene | 7.6686e-07 | biosphere3 | None | kilogram | air::urban air close to ground | biosphere |  | direct - exhaust
market for diesel, low-sulfur | 0.041242 | lci-buses | Europe without Switzerland | kilogram |  | technosphere | diesel, low-sulfur | energy chain
transport, passenger bus, diesel, 9m midibus, 2000, EURO-III | 1 | lci-buses | RER | passenger-kilometer |  | production | transport, passenger bus, EURO-III | other
Passenger bus, diesel, 9m midibus, 2000, EURO-III | 2.8571e-07 | lci-buses | RER | unit |  | technosphere | Passenger bus, EURO-III | other
Activity | transport, passenger bus, diesel, 9m midibus, 2005, EURO-IV
location | RER
production amount | 1
reference product | transport, passenger bus, EURO-IV
type | process
unit | passenger-kilometer
worksheet name | None
source | Sacchi, R., Bauer, C., and Cox, B. Does size matter? The influence of size, load factor, range autonomy and application type on the Life Cycle Assessment of current and future trucks. Environmental Science and Technology.
description | Cradle-to-grave life cycle inventory of the transport activity using a heavy duty truck over 1 km. carculator_bus is a open-source parametrized truck model that produces life cycle inventories for any desired set of parameters value (lifetime, load factor, power, battery size, fuel blend, etc.): to produce your own inventories, go to https://github.com/romainsacchi/carculator_bus or contact carculator@psi.ch.
special remark
comment | Combustion engine power: 127 [kW]. Power share from combustion engine: 100 [%]. Km over lifetime: 700000 [km]. Yearly mileage: 50000 [km/year]. Daily distance driven: 315 [km]. Daily operating time: 12 [hours]. Tank-to-wheel efficiency: 24 [%]. Tank-to-wheel energy consumption: 8848 [kj/km]. Fuel tank capacity: 776 [kWh]. Maximum passenger capacity: 34 [unit]. Number of passengers onboard: 5 [unit]. Curb mass (excl. driver and cargo): 7922 [kg]. Driving mass (incl. driver and cargo): 8382 [kg].
Exchanges
name | amount | database | location | unit | categories | type | reference product | tag
Particulates, < 2.5 um | 5.4106e-06 | biosphere3 | None | kilogram | air::urban air close to ground | biosphere |  | direct - exhaust
Copper | 8.7247e-10 | biosphere3 | None | kilogram | air::urban air close to ground | biosphere |  | energy storage
Heptane | 5.1817e-09 | biosphere3 | None | kilogram | air::urban air close to ground | biosphere |  | other
Mercury | 2.1767e-10 | biosphere3 | None | kilogram | air::urban air close to ground | biosphere |  | direct - exhaust
Ethane, 1,1,1,2-tetrafluoro-, HFC-134a | 4.5714e-06 | biosphere3 | None | kilogram | air | biosphere |  | other
Butane | 2.5909e-09 | biosphere3 | None | kilogram | air::urban air close to ground | biosphere |  | other
m-Xylene | 1.6927e-08 | biosphere3 | None | kilogram | air::urban air close to ground | biosphere |  | other
Acetaldehyde | 7.8935e-08 | biosphere3 | None | kilogram | air::urban air close to ground | biosphere |  | other
Dinitrogen monoxide | 1.7272e-06 | biosphere3 | None | kilogram | air::urban air close to ground | biosphere |  | direct - exhaust
Styrene | 9.6725e-09 | biosphere3 | None | kilogram | air::urban air close to ground | biosphere |  | other
Selenium | 4.1234e-12 | biosphere3 | None | kilogram | air::urban air close to ground | biosphere |  | direct - exhaust
Toluene | 1.7272e-10 | biosphere3 | None | kilogram | air::urban air close to ground | biosphere |  | other
Carbon monoxide, fossil | 0.0001957 | biosphere3 | None | kilogram | air::urban air close to ground | biosphere |  | direct - exhaust
Nickel | 3.6279e-10 | biosphere3 | None | kilogram | air::urban air close to ground | biosphere |  | direct - exhaust
Zinc | 7.1673e-08 | biosphere3 | None | kilogram | air::urban air close to ground | biosphere |  | direct - exhaust
Chromium VI | 2.4776e-12 | biosphere3 | None | kilogram | air::urban air close to ground | biosphere |  | direct - exhaust
Methane, fossil | 1.1651e-07 | biosphere3 | None | kilogram | air::urban air close to ground | biosphere |  | direct - exhaust
NMVOC, non-methane volatile organic compounds, unspecified origin | 3.852e-06 | biosphere3 | None | kilogram | air::urban air close to ground | biosphere |  | direct - exhaust
Arsenic | 4.1234e-12 | biosphere3 | None | kilogram | air::urban air close to ground | biosphere |  | other
Acrolein | 3.0572e-08 | biosphere3 | None | kilogram | air::urban air close to ground | biosphere |  | other
PAH, polycyclic aromatic hydrocarbons | 3.2209e-09 | biosphere3 | None | kilogram | air::urban air close to ground | biosphere |  | direct - exhaust
Benzaldehyde | 2.3663e-08 | biosphere3 | None | kilogram | air::urban air close to ground | biosphere |  | other
Pentane | 1.0363e-09 | biosphere3 | None | kilogram | air::urban air close to ground | biosphere |  | other
Sulfur dioxide | 4.1156e-06 | biosphere3 | None | kilogram | air | biosphere |  | direct - exhaust
Carbon dioxide, fossil | 0.12964 | biosphere3 | None | kilogram | air | biosphere |  | direct - exhaust
Chromium | 1.2353e-09 | biosphere3 | None | kilogram | air::urban air close to ground | biosphere |  | direct - exhaust
treatment of tyre wear emissions, lorry | -1.1751e-05 | lci-buses | RER | kilogram |  | technosphere | tyre wear emissions, lorry | direct - non-exhaust
Hydrocarbons, chlorinated | 4.8545e-06 | biosphere3 | None | kilogram | air::urban air close to ground | biosphere |  | other
Ammonia | 4.2768e-07 | biosphere3 | None | kilogram | air::urban air close to ground | biosphere |  | direct - exhaust
Formaldehyde | 1.4509e-07 | biosphere3 | None | kilogram | air::urban air close to ground | biosphere |  | other
market for road maintenance | 0.000258 | lci-buses | RER | meter-year |  | technosphere | road maintenance | road
market for road | 0.00090031 | lci-buses | GLO | meter-year |  | technosphere | road | road
Ethane | 5.1817e-10 | biosphere3 | None | kilogram | air::urban air close to ground | biosphere |  | other
Nitrogen oxides | 0.00083019 | biosphere3 | None | kilogram | air::urban air close to ground | biosphere |  | direct - exhaust
treatment of road wear emissions, lorry | -1.1214e-05 | lci-buses | RER | kilogram |  | technosphere | road wear emissions, lorry | direct - non-exhaust
Cadmium | 3.5748e-10 | biosphere3 | None | kilogram | air::urban air close to ground | biosphere |  | direct - exhaust
o-Xylene | 6.909e-09 | biosphere3 | None | kilogram | air::urban air close to ground | biosphere |  | other
market for refrigerant R134a | 6.7143e-06 | lci-buses | GLO | kilogram |  | technosphere | refrigerant R134a | other
treatment of brake wear emissions, lorry | -1.4002e-05 | lci-buses | RER | kilogram |  | technosphere | brake wear emissions, lorry | direct - non-exhaust
Propane | 1.7272e-09 | biosphere3 | None | kilogram | air::urban air close to ground | biosphere |  | other
Benzene | 8.1071e-08 | biosphere3 | None | kilogram | air::urban air close to ground | biosphere |  | direct - exhaust
market for diesel, low-sulfur | 0.041156 | lci-buses | Europe without Switzerland | kilogram |  | technosphere | diesel, low-sulfur | energy chain
transport, passenger bus, diesel, 9m midibus, 2005, EURO-IV | 1 | lci-buses | RER | passenger-kilometer |  | production | transport, passenger bus, EURO-IV | other
Passenger bus, diesel, 9m midibus, 2005, EURO-IV | 2.8571e-07 | lci-buses | RER | unit |  | technosphere | Passenger bus, EURO-IV | other
Activity | transport, passenger bus, diesel, 9m midibus, 2010, EURO-V
location | RER
production amount | 1
reference product | transport, passenger bus, EURO-V
type | process
unit | passenger-kilometer
worksheet name | None
source | Sacchi, R., Bauer, C., and Cox, B. Does size matter? The influence of size, load factor, range autonomy and application type on the Life Cycle Assessment of current and future trucks. Environmental Science and Technology.
description | Cradle-to-grave life cycle inventory of the transport activity using a heavy duty truck over 1 km. carculator_bus is a open-source parametrized truck model that produces life cycle inventories for any desired set of parameters value (lifetime, load factor, power, battery size, fuel blend, etc.): to produce your own inventories, go to https://github.com/romainsacchi/carculator_bus or contact carculator@psi.ch.
special remark
comment | Combustion engine power: 127 [kW]. Power share from combustion engine: 100 [%]. Km over lifetime: 700000 [km]. Yearly mileage: 50000 [km/year]. Daily distance driven: 315 [km]. Daily operating time: 12 [hours]. Tank-to-wheel efficiency: 24 [%]. Tank-to-wheel energy consumption: 8830 [kj/km]. Fuel tank capacity: 774 [kWh]. Maximum passenger capacity: 34 [unit]. Number of passengers onboard: 5 [unit]. Curb mass (excl. driver and cargo): 7907 [kg]. Driving mass (incl. driver and cargo): 8367 [kg].
Exchanges
name | amount | database | location | unit | categories | type | reference product | tag
Particulates, < 2.5 um | 5.8183e-06 | biosphere3 | None | kilogram | air::urban air close to ground | biosphere |  | direct - exhaust
Copper | 8.7064e-10 | biosphere3 | None | kilogram | air::urban air close to ground | biosphere |  | energy storage
Heptane | 1.6147e-08 | biosphere3 | None | kilogram | air::urban air close to ground | biosphere |  | other
Mercury | 2.1722e-10 | biosphere3 | None | kilogram | air::urban air close to ground | biosphere |  | direct - exhaust
Ethane, 1,1,1,2-tetrafluoro-, HFC-134a | 4.5714e-06 | biosphere3 | None | kilogram | air | biosphere |  | other
Butane | 8.0733e-09 | biosphere3 | None | kilogram | air::urban air close to ground | biosphere |  | other
m-Xylene | 5.2746e-08 | biosphere3 | None | kilogram | air::urban air close to ground | biosphere |  | other
Acetaldehyde | 2.4597e-07 | biosphere3 | None | kilogram | air::urban air close to ground | biosphere |  | other
Dinitrogen monoxide | 5.3822e-06 | biosphere3 | None | kilogram | air::urban air close to ground | biosphere |  | direct - exhaust
Styrene | 3.014e-08 | biosphere3 | None | kilogram | air::urban air close to ground | biosphere |  | other
Selenium | 4.1148e-12 | biosphere3 | None | kilogram | air::urban air close to ground | biosphere |  | direct - exhaust
Toluene | 5.3822e-10 | biosphere3 | None | kilogram | air::urban air close to ground | biosphere |  | other
Carbon monoxide, fossil | 0.0001995 | biosphere3 | None | kilogram | air::urban air close to ground | biosphere |  | direct - exhaust
Nickel | 3.6203e-10 | biosphere3 | None | kilogram | air::urban air close to ground | biosphere |  | direct - exhaust
Zinc | 7.1523e-08 | biosphere3 | None | kilogram | air::urban air close to ground | biosphere |  | direct - exhaust
Chromium VI | 2.4724e-12 | biosphere3 | None | kilogram | air::urban air close to ground | biosphere |  | direct - exhaust
Methane, fossil | 1.6861e-07 | biosphere3 | None | kilogram | air::urban air close to ground | biosphere |  | direct - exhaust
NMVOC, non-methane volatile organic compounds, unspecified origin | 5.5744e-06 | biosphere3 | None | kilogram | air::urban air close to ground | biosphere |  | direct - exhaust
Arsenic | 4.1148e-12 | biosphere3 | None | kilogram | air::urban air close to ground | biosphere |  | other
Acrolein | 9.5265e-08 | biosphere3 | None | kilogram | air::urban air close to ground | biosphere |  | other
PAH, polycyclic aromatic hydrocarbons | 3.2141e-09 | biosphere3 | None | kilogram | air::urban air close to ground | biosphere |  | direct - exhaust
Benzaldehyde | 7.3736e-08 | biosphere3 | None | kilogram | air::urban air close to ground | biosphere |  | other
Pentane | 3.2293e-09 | biosphere3 | None | kilogram | air::urban air close to ground | biosphere |  | other
Sulfur dioxide | 8.214e-07 | biosphere3 | None | kilogram | air | biosphere |  | direct - exhaust
Carbon dioxide, fossil | 0.12937 | biosphere3 | None | kilogram | air | biosphere |  | direct - exhaust
Chromium | 1.2327e-09 | biosphere3 | None | kilogram | air::urban air close to ground | biosphere |  | direct - exhaust
treatment of tyre wear emissions, lorry | -1.1738e-05 | lci-buses | RER | kilogram |  | technosphere | tyre wear emissions, lorry | direct - non-exhaust
Hydrocarbons, chlorinated | 7.0252e-06 | biosphere3 | None | kilogram | air::urban air close to ground | biosphere |  | other
Ammonia | 1.6188e-06 | biosphere3 | None | kilogram | air::urban air close to ground | biosphere |  | direct - exhaust
Formaldehyde | 4.5211e-07 | biosphere3 | None | kilogram | air::urban air close to ground | biosphere |  | other
market for road maintenance | 0.000258 | lci-buses | RER | meter-year |  | technosphere | road maintenance | road
market for road | 0.00089871 | lci-buses | GLO | meter-year |  | technosphere | road | road
Ethane | 1.6147e-09 | biosphere3 | None | kilogram | air::urban air close to ground | biosphere |  | other
Nitrogen oxides | 0.00063236 | biosphere3 | None | kilogram | air::urban air close to ground | biosphere |  | direct - exhaust
treatment of road wear emissions, lorry | -1.1198e-05 | lci-buses | RER | kilogram |  | technosphere | road wear emissions, lorry | direct - non-exhaust
Cadmium | 3.5673e-10 | biosphere3 | None | kilogram | air::urban air close to ground | biosphere |  | direct - exhaust
o-Xylene | 2.1529e-08 | biosphere3 | None | kilogram | air::urban air close to ground | biosphere |  | other
market for refrigerant R134a | 6.7143e-06 | lci-buses | GLO | kilogram |  | technosphere | refrigerant R134a | other
treatment of brake wear emissions, lorry | -1.3986e-05 | lci-buses | RER | kilogram |  | technosphere | brake wear emissions, lorry | direct - non-exhaust
Propane | 5.3822e-09 | biosphere3 | None | kilogram | air::urban air close to ground | biosphere |  | other
Benzene | 1.1732e-07 | biosphere3 | None | kilogram | air::urban air close to ground | biosphere |  | direct - exhaust
market for diesel, low-sulfur | 0.04107 | lci-buses | Europe without Switzerland | kilogram |  | technosphere | diesel, low-sulfur | energy chain
transport, passenger bus, diesel, 9m midibus, 2010, EURO-V | 1 | lci-buses | RER | passenger-kilometer |  | production | transport, passenger bus, EURO-V | other
Passenger bus, diesel, 9m midibus, 2010, EURO-V | 2.8571e-07 | lci-buses | RER | unit |  | technosphere | Passenger bus, EURO-V | other
Activity | transport, passenger bus, diesel, 9m midibus, 2015, EURO-VI
location | RER
production amount | 1
reference product | transport, passenger bus, EURO-VI
type | process
unit | passenger-kilometer
worksheet name | None
source | Sacchi, R., Bauer, C., and Cox, B. Does size matter? The influence of size, load factor, range autonomy and application type on the Life Cycle Assessment of current and future trucks. Environmental Science and Technology.
description | Cradle-to-grave life cycle inventory of the transport activity using a heavy duty truck over 1 km. carculator_bus is a open-source parametrized truck model that produces life cycle inventories for any desired set of parameters value (lifetime, load factor, power, battery size, fuel blend, etc.): to produce your own inventories, go to https://github.com/romainsacchi/carculator_bus or contact carculator@psi.ch.
special remark
comment | Combustion engine power: 126 [kW]. Power share from combustion engine: 100 [%]. Km over lifetime: 700000 [km]. Yearly mileage: 50000 [km/year]. Daily distance driven: 315 [km]. Daily operating time: 12 [hours]. Tank-to-wheel efficiency: 24 [%]. Tank-to-wheel energy consumption: 8761 [kj/km]. Fuel tank capacity: 768 [kWh]. Maximum passenger capacity: 34 [unit]. Number of passengers onboard: 5 [unit]. Curb mass (excl. driver and cargo): 7822 [kg]. Driving mass (incl. driver and cargo): 8282 [kg].
Exchanges
name | amount | database | location | unit | categories | type | reference product | tag
Particulates, < 2.5 um | 4.4125e-06 | biosphere3 | None | kilogram | air::urban air close to ground | biosphere |  | direct - exhaust
Copper | 8.6386e-10 | biosphere3 | None | kilogram | air::urban air close to ground | biosphere |  | energy storage
Heptane | 1.2546e-08 | biosphere3 | None | kilogram | air::urban air close to ground | biosphere |  | other
Mercury | 2.1553e-10 | biosphere3 | None | kilogram | air::urban air close to ground | biosphere |  | direct - exhaust
Ethane, 1,1,1,2-tetrafluoro-, HFC-134a | 4.5714e-06 | biosphere3 | None | kilogram | air | biosphere |  | other
Butane | 6.2732e-09 | biosphere3 | None | kilogram | air::urban air close to ground | biosphere |  | other
m-Xylene | 4.0985e-08 | biosphere3 | None | kilogram | air::urban air close to ground | biosphere |  | other
Acetaldehyde | 1.9112e-07 | biosphere3 | None | kilogram | air::urban air close to ground | biosphere |  | other
Dinitrogen monoxide | 4.1821e-06 | biosphere3 | None | kilogram | air::urban air close to ground | biosphere |  | direct - exhaust
Styrene | 2.342e-08 | biosphere3 | None | kilogram | air::urban air close to ground | biosphere |  | other
Selenium | 4.0827e-12 | biosphere3 | None | kilogram | air::urban air close to ground | biosphere |  | direct - exhaust
Toluene | 4.1821e-10 | biosphere3 | None | kilogram | air::urban air close to ground | biosphere |  | other
Carbon monoxide, fossil | 3.6695e-05 | biosphere3 | None | kilogram | air::urban air close to ground | biosphere |  | direct - exhaust
Nickel | 3.5921e-10 | biosphere3 | None | kilogram | air::urban air close to ground | biosphere |  | direct - exhaust
Zinc | 7.0966e-08 | biosphere3 | None | kilogram | air::urban air close to ground | biosphere |  | direct - exhaust
Chromium VI | 2.4531e-12 | biosphere3 | None | kilogram | air::urban air close to ground | biosphere |  | direct - exhaust
Methane, fossil | 7.3197e-08 | biosphere3 | None | kilogram | air::urban air close to ground | biosphere |  | direct - exhaust
NMVOC, non-methane volatile organic compounds, unspecified origin | 2.42e-06 | biosphere3 | None | kilogram | air::urban air close to ground | biosphere |  | direct - exhaust
Arsenic | 4.0827e-12 | biosphere3 | None | kilogram | air::urban air close to ground | biosphere |  | other
Acrolein | 7.4024e-08 | biosphere3 | None | kilogram | air::urban air close to ground | biosphere |  | other
PAH, polycyclic aromatic hydrocarbons | 3.1891e-09 | biosphere3 | None | kilogram | air::urban air close to ground | biosphere |  | direct - exhaust
Benzaldehyde | 5.7295e-08 | biosphere3 | None | kilogram | air::urban air close to ground | biosphere |  | other
Pentane | 2.5093e-09 | biosphere3 | None | kilogram | air::urban air close to ground | biosphere |  | other
Sulfur dioxide | 8.15e-07 | biosphere3 | None | kilogram | air | biosphere |  | direct - exhaust
Carbon dioxide, fossil | 0.12836 | biosphere3 | None | kilogram | air | biosphere |  | direct - exhaust
Chromium | 1.2231e-09 | biosphere3 | None | kilogram | air::urban air close to ground | biosphere |  | direct - exhaust
treatment of tyre wear emissions, lorry | -1.1663e-05 | lci-buses | RER | kilogram |  | technosphere | tyre wear emissions, lorry | direct - non-exhaust
Hydrocarbons, chlorinated | 3.0499e-06 | biosphere3 | None | kilogram | air::urban air close to ground | biosphere |  | other
Ammonia | 1.8506e-06 | biosphere3 | None | kilogram | air::urban air close to ground | biosphere |  | direct - exhaust
Formaldehyde | 3.513e-07 | biosphere3 | None | kilogram | air::urban air close to ground | biosphere |  | other
market for road maintenance | 0.000258 | lci-buses | RER | meter-year |  | technosphere | road maintenance | road
market for road | 0.00088952 | lci-buses | GLO | meter-year |  | technosphere | road | road
Ethane | 1.2546e-09 | biosphere3 | None | kilogram | air::urban air close to ground | biosphere |  | other
Nitrogen oxides | 7.5107e-05 | biosphere3 | None | kilogram | air::urban air close to ground | biosphere |  | direct - exhaust
treatment of road wear emissions, lorry | -1.111e-05 | lci-buses | RER | kilogram |  | technosphere | road wear emissions, lorry | direct - non-exhaust
Cadmium | 3.5395e-10 | biosphere3 | None | kilogram | air::urban air close to ground | biosphere |  | direct - exhaust
o-Xylene | 1.6728e-08 | biosphere3 | None | kilogram | air::urban air close to ground | biosphere |  | other
market for refrigerant R134a | 6.7143e-06 | lci-buses | GLO | kilogram |  | technosphere | refrigerant R134a | other
treatment of brake wear emissions, lorry | -1.3892e-05 | lci-buses | RER | kilogram |  | technosphere | brake wear emissions, lorry | direct - non-exhaust
Propane | 4.1821e-09 | biosphere3 | None | kilogram | air::urban air close to ground | biosphere |  | other
Benzene | 5.0933e-08 | biosphere3 | None | kilogram | air::urban air close to ground | biosphere |  | direct - exhaust
market for diesel, low-sulfur | 0.04075 | lci-buses | Europe without Switzerland | kilogram |  | technosphere | diesel, low-sulfur | energy chain
transport, passenger bus, diesel, 9m midibus, 2015, EURO-VI | 1 | lci-buses | RER | passenger-kilometer |  | production | transport, passenger bus, EURO-VI | other
Passenger bus, diesel, 9m midibus, 2015, EURO-VI | 2.8571e-07 | lci-buses | RER | unit |  | technosphere | Passenger bus, EURO-VI | other
Activity | transport, passenger bus, diesel, 9m midibus, 2020, EURO-VI
location | RER
production amount | 1
reference product | transport, passenger bus, EURO-VI
type | process
unit | passenger-kilometer
worksheet name | None
source | Sacchi, R., Bauer, C., and Cox, B. Does size matter? The influence of size, load factor, range autonomy and application type on the Life Cycle Assessment of current and future trucks. Environmental Science and Technology.
description | Cradle-to-grave life cycle inventory of the transport activity using a heavy duty truck over 1 km. carculator_bus is a open-source parametrized truck model that produces life cycle inventories for any desired set of parameters value (lifetime, load factor, power, battery size, fuel blend, etc.): to produce your own inventories, go to https://github.com/romainsacchi/carculator_bus or contact carculator@psi.ch.
special remark
comment | Combustion engine power: 124 [kW]. Power share from combustion engine: 100 [%]. Km over lifetime: 700000 [km]. Yearly mileage: 50000 [km/year]. Daily distance driven: 315 [km]. Daily operating time: 12 [hours]. Tank-to-wheel efficiency: 24 [%]. Tank-to-wheel energy consumption: 8692 [kj/km]. Fuel tank capacity: 762 [kWh]. Maximum passenger capacity: 34 [unit]. Number of passengers onboard: 5 [unit]. Curb mass (excl. driver and cargo): 7736 [kg]. Driving mass (incl. driver and cargo): 8196 [kg].
Exchanges
name | amount | database | location | unit | categories | type | reference product | tag
Particulates, < 2.5 um | 4.3779e-06 | biosphere3 | None | kilogram | air::urban air close to ground | biosphere |  | direct - exhaust
Copper | 8.5708e-10 | biosphere3 | None | kilogram | air::urban air close to ground | biosphere |  | energy storage
Heptane | 1.2448e-08 | biosphere3 | None | kilogram | air::urban air close to ground | biosphere |  | other
Mercury | 2.1384e-10 | biosphere3 | None | kilogram | air::urban air close to ground | biosphere |  | direct - exhaust
Ethane, 1,1,1,2-tetrafluoro-, HFC-134a | 4.5714e-06 | biosphere3 | None | kilogram | air | biosphere |  | other
Butane | 6.224e-09 | biosphere3 | None | kilogram | air::urban air close to ground | biosphere |  | other
m-Xylene | 4.0663e-08 | biosphere3 | None | kilogram | air::urban air close to ground | biosphere |  | other
Acetaldehyde | 1.8962e-07 | biosphere3 | None | kilogram | air::urban air close to ground | biosphere |  | other
Dinitrogen monoxide | 4.1493e-06 | biosphere3 | None | kilogram | air::urban air close to ground | biosphere |  | direct - exhaust
Styrene | 2.3236e-08 | biosphere3 | None | kilogram | air::urban air close to ground | biosphere |  | other
Selenium | 4.0507e-12 | biosphere3 | None | kilogram | air::urban air close to ground | biosphere |  | direct - exhaust
Toluene | 4.1493e-10 | biosphere3 | None | kilogram | air::urban air close to ground | biosphere |  | other
Carbon monoxide, fossil | 3.6407e-05 | biosphere3 | None | kilogram | air::urban air close to ground | biosphere |  | direct - exhaust
Nickel | 3.5639e-10 | biosphere3 | None | kilogram | air::urban air close to ground | biosphere |  | direct - exhaust
Zinc | 7.0409e-08 | biosphere3 | None | kilogram | air::urban air close to ground | biosphere |  | direct - exhaust
Chromium VI | 2.4339e-12 | biosphere3 | None | kilogram | air::urban air close to ground | biosphere |  | direct - exhaust
Methane, fossil | 7.2623e-08 | biosphere3 | None | kilogram | air::urban air close to ground | biosphere |  | direct - exhaust
NMVOC, non-methane volatile organic compounds, unspecified origin | 2.4011e-06 | biosphere3 | None | kilogram | air::urban air close to ground | biosphere |  | direct - exhaust
Arsenic | 4.0507e-12 | biosphere3 | None | kilogram | air::urban air close to ground | biosphere |  | other
Acrolein | 7.3443e-08 | biosphere3 | None | kilogram | air::urban air close to ground | biosphere |  | other
PAH, polycyclic aromatic hydrocarbons | 3.1641e-09 | biosphere3 | None | kilogram | air::urban air close to ground | biosphere |  | direct - exhaust
Benzaldehyde | 5.6846e-08 | biosphere3 | None | kilogram | air::urban air close to ground | biosphere |  | other
Pentane | 2.4896e-09 | biosphere3 | None | kilogram | air::urban air close to ground | biosphere |  | other
Sulfur dioxide | 8.086e-07 | biosphere3 | None | kilogram | air | biosphere |  | direct - exhaust
Carbon dioxide, fossil | 0.12736 | biosphere3 | None | kilogram | air | biosphere |  | direct - exhaust
Chromium | 1.2135e-09 | biosphere3 | None | kilogram | air::urban air close to ground | biosphere |  | direct - exhaust
treatment of tyre wear emissions, lorry | -1.1588e-05 | lci-buses | RER | kilogram |  | technosphere | tyre wear emissions, lorry | direct - non-exhaust
Hydrocarbons, chlorinated | 3.026e-06 | biosphere3 | None | kilogram | air::urban air close to ground | biosphere |  | other
Ammonia | 1.8361e-06 | biosphere3 | None | kilogram | air::urban air close to ground | biosphere |  | direct - exhaust
Formaldehyde | 3.4854e-07 | biosphere3 | None | kilogram | air::urban air close to ground | biosphere |  | other
market for road maintenance | 0.000258 | lci-buses | RER | meter-year |  | technosphere | road maintenance | road
market for road | 0.00088035 | lci-buses | GLO | meter-year |  | technosphere | road | road
Ethane | 1.2448e-09 | biosphere3 | None | kilogram | air::urban air close to ground | biosphere |  | other
Nitrogen oxides | 7.4518e-05 | biosphere3 | None | kilogram | air::urban air close to ground | biosphere |  | direct - exhaust
treatment of road wear emissions, lorry | -1.1022e-05 | lci-buses | RER | kilogram |  | technosphere | road wear emissions, lorry | direct - non-exhaust
Cadmium | 3.5118e-10 | biosphere3 | None | kilogram | air::urban air close to ground | biosphere |  | direct - exhaust
o-Xylene | 1.6597e-08 | biosphere3 | None | kilogram | air::urban air close to ground | biosphere |  | other
market for refrigerant R134a | 6.7143e-06 | lci-buses | GLO | kilogram |  | technosphere | refrigerant R134a | other
treatment of brake wear emissions, lorry | -1.3798e-05 | lci-buses | RER | kilogram |  | technosphere | brake wear emissions, lorry | direct - non-exhaust
Propane | 4.1493e-09 | biosphere3 | None | kilogram | air::urban air close to ground | biosphere |  | other
Benzene | 5.0533e-08 | biosphere3 | None | kilogram | air::urban air close to ground | biosphere |  | direct - exhaust
market for diesel, low-sulfur | 0.04043 | lci-buses | Europe without Switzerland | kilogram |  | technosphere | diesel, low-sulfur | energy chain
transport, passenger bus, diesel, 9m midibus, 2020, EURO-VI | 1 | lci-buses | RER | passenger-kilometer |  | production | transport, passenger bus, EURO-VI | other
Passenger bus, diesel, 9m midibus, 2020, EURO-VI | 2.8571e-07 | lci-buses | RER | unit |  | technosphere | Passenger bus, EURO-VI | other
Activity | transport, passenger bus, diesel, 9m midibus, 2025, EURO-VI
location | RER
production amount | 1
reference product | transport, passenger bus, EURO-VI
type | process
unit | passenger-kilometer
worksheet name | None
source | Sacchi, R., Bauer, C., and Cox, B. Does size matter? The influence of size, load factor, range autonomy and application type on the Life Cycle Assessment of current and future trucks. Environmental Science and Technology.
description | Cradle-to-grave life cycle inventory of the transport activity using a heavy duty truck over 1 km. carculator_bus is a open-source parametrized truck model that produces life cycle inventories for any desired set of parameters value (lifetime, load factor, power, battery size, fuel blend, etc.): to produce your own inventories, go to https://github.com/romainsacchi/carculator_bus or contact carculator@psi.ch.
special remark
comment | Combustion engine power: 89 [kW]. Electric motor power: 28 [kW]. Power share from combustion engine: 71 [%]. Km over lifetime: 700000 [km]. Yearly mileage: 50000 [km/year]. Daily distance driven: 315 [km]. Daily operating time: 12 [hours]. Tank-to-wheel efficiency: 25 [%]. Tank-to-wheel energy consumption: 7914 [kj/km]. Fuel tank capacity: 694 [kWh]. Maximum passenger capacity: 34 [unit]. Number of passengers onboard: 5 [unit]. Curb mass (excl. driver and cargo): 7253 [kg]. Driving mass (incl. driver and cargo): 7713 [kg].
Exchanges
name | amount | database | location | unit | categories | type | reference product | tag
Particulates, < 2.5 um | 3.986e-06 | biosphere3 | None | kilogram | air::urban air close to ground | biosphere |  | direct - exhaust
Copper | 7.8035e-10 | biosphere3 | None | kilogram | air::urban air close to ground | biosphere |  | energy storage
Heptane | 1.1334e-08 | biosphere3 | None | kilogram | air::urban air close to ground | biosphere |  | other
Mercury | 1.9469e-10 | biosphere3 | None | kilogram | air::urban air close to ground | biosphere |  | direct - exhaust
Ethane, 1,1,1,2-tetrafluoro-, HFC-134a | 4.5714e-06 | biosphere3 | None | kilogram | air | biosphere |  | other
Butane | 5.6668e-09 | biosphere3 | None | kilogram | air::urban air close to ground | biosphere |  | other
m-Xylene | 3.7023e-08 | biosphere3 | None | kilogram | air::urban air close to ground | biosphere |  | other
Acetaldehyde | 1.7265e-07 | biosphere3 | None | kilogram | air::urban air close to ground | biosphere |  | other
Dinitrogen monoxide | 3.7779e-06 | biosphere3 | None | kilogram | air::urban air close to ground | biosphere |  | direct - exhaust
Styrene | 2.1156e-08 | biosphere3 | None | kilogram | air::urban air close to ground | biosphere |  | other
Selenium | 3.6881e-12 | biosphere3 | None | kilogram | air::urban air close to ground | biosphere |  | direct - exhaust
Toluene | 3.7779e-10 | biosphere3 | None | kilogram | air::urban air close to ground | biosphere |  | other
Carbon monoxide, fossil | 3.3148e-05 | biosphere3 | None | kilogram | air::urban air close to ground | biosphere |  | direct - exhaust
Nickel | 3.2449e-10 | biosphere3 | None | kilogram | air::urban air close to ground | biosphere |  | direct - exhaust
Zinc | 6.4106e-08 | biosphere3 | None | kilogram | air::urban air close to ground | biosphere |  | direct - exhaust
Chromium VI | 2.216e-12 | biosphere3 | None | kilogram | air::urban air close to ground | biosphere |  | direct - exhaust
Methane, fossil | 6.6122e-08 | biosphere3 | None | kilogram | air::urban air close to ground | biosphere |  | direct - exhaust
NMVOC, non-methane volatile organic compounds, unspecified origin | 2.1861e-06 | biosphere3 | None | kilogram | air::urban air close to ground | biosphere |  | direct - exhaust
Arsenic | 3.6881e-12 | biosphere3 | None | kilogram | air::urban air close to ground | biosphere |  | other
Acrolein | 6.6868e-08 | biosphere3 | None | kilogram | air::urban air close to ground | biosphere |  | other
PAH, polycyclic aromatic hydrocarbons | 2.8808e-09 | biosphere3 | None | kilogram | air::urban air close to ground | biosphere |  | direct - exhaust
Benzaldehyde | 5.1757e-08 | biosphere3 | None | kilogram | air::urban air close to ground | biosphere |  | other
Pentane | 2.2667e-09 | biosphere3 | None | kilogram | air::urban air close to ground | biosphere |  | other
Sulfur dioxide | 7.3622e-07 | biosphere3 | None | kilogram | air | biosphere |  | direct - exhaust
Carbon dioxide, fossil | 0.11595 | biosphere3 | None | kilogram | air | biosphere |  | direct - exhaust
Chromium | 1.1048e-09 | biosphere3 | None | kilogram | air::urban air close to ground | biosphere |  | direct - exhaust
treatment of tyre wear emissions, lorry | -1.1158e-05 | lci-buses | RER | kilogram |  | technosphere | tyre wear emissions, lorry | direct - non-exhaust
Hydrocarbons, chlorinated | 2.7551e-06 | biosphere3 | None | kilogram | air::urban air close to ground | biosphere |  | other
Ammonia | 1.6717e-06 | biosphere3 | None | kilogram | air::urban air close to ground | biosphere |  | direct - exhaust
Formaldehyde | 3.1734e-07 | biosphere3 | None | kilogram | air::urban air close to ground | biosphere |  | other
market for road maintenance | 0.000258 | lci-buses | RER | meter-year |  | technosphere | road maintenance | road
market for road | 0.00082845 | lci-buses | GLO | meter-year |  | technosphere | road | road
Ethane | 1.1334e-09 | biosphere3 | None | kilogram | air::urban air close to ground | biosphere |  | other
Nitrogen oxides | 6.7847e-05 | biosphere3 | None | kilogram | air::urban air close to ground | biosphere |  | direct - exhaust
treatment of road wear emissions, lorry | -1.052e-05 | lci-buses | RER | kilogram |  | technosphere | road wear emissions, lorry | direct - non-exhaust
Cadmium | 3.1974e-10 | biosphere3 | None | kilogram | air::urban air close to ground | biosphere |  | direct - exhaust
o-Xylene | 1.5111e-08 | biosphere3 | None | kilogram | air::urban air close to ground | biosphere |  | other
market for refrigerant R134a | 6.7143e-06 | lci-buses | GLO | kilogram |  | technosphere | refrigerant R134a | other
treatment of brake wear emissions, lorry | -1.1674e-05 | lci-buses | RER | kilogram |  | technosphere | brake wear emissions, lorry | direct - non-exhaust
Propane | 3.7779e-09 | biosphere3 | None | kilogram | air::urban air close to ground | biosphere |  | other
Benzene | 4.601e-08 | biosphere3 | None | kilogram | air::urban air close to ground | biosphere |  | direct - exhaust
market for diesel, low-sulfur | 0.036811 | lci-buses | Europe without Switzerland | kilogram |  | technosphere | diesel, low-sulfur | energy chain
transport, passenger bus, diesel, 9m midibus, 2025, EURO-VI | 1 | lci-buses | RER | passenger-kilometer |  | production | transport, passenger bus, EURO-VI | other
Passenger bus, diesel, 9m midibus, 2025, EURO-VI | 2.8571e-07 | lci-buses | RER | unit |  | technosphere | Passenger bus, EURO-VI | other
Activity | transport, passenger bus, diesel, 9m midibus, 2030, EURO-VI
location | RER
production amount | 1
reference product | transport, passenger bus, EURO-VI
type | process
unit | passenger-kilometer
worksheet name | None
source | Sacchi, R., Bauer, C., and Cox, B. Does size matter? The influence of size, load factor, range autonomy and application type on the Life Cycle Assessment of current and future trucks. Environmental Science and Technology.
description | Cradle-to-grave life cycle inventory of the transport activity using a heavy duty truck over 1 km. carculator_bus is a open-source parametrized truck model that produces life cycle inventories for any desired set of parameters value (lifetime, load factor, power, battery size, fuel blend, etc.): to produce your own inventories, go to https://github.com/romainsacchi/carculator_bus or contact carculator@psi.ch.
special remark
comment | Combustion engine power: 83 [kW]. Electric motor power: 26 [kW]. Power share from combustion engine: 71 [%]. Km over lifetime: 700000 [km]. Yearly mileage: 50000 [km/year]. Daily distance driven: 315 [km]. Daily operating time: 12 [hours]. Tank-to-wheel efficiency: 25 [%]. Tank-to-wheel energy consumption: 7523 [kj/km]. Fuel tank capacity: 660 [kWh]. Maximum passenger capacity: 34 [unit]. Number of passengers onboard: 5 [unit]. Curb mass (excl. driver and cargo): 6789 [kg]. Driving mass (incl. driver and cargo): 7249 [kg].
Exchanges
name | amount | database | location | unit | categories | type | reference product | tag
Particulates, < 2.5 um | 3.7894e-06 | biosphere3 | None | kilogram | air::urban air close to ground | biosphere |  | direct - exhaust
Copper | 7.4186e-10 | biosphere3 | None | kilogram | air::urban air close to ground | biosphere |  | energy storage
Heptane | 1.0775e-08 | biosphere3 | None | kilogram | air::urban air close to ground | biosphere |  | other
Mercury | 1.8509e-10 | biosphere3 | None | kilogram | air::urban air close to ground | biosphere |  | direct - exhaust
Ethane, 1,1,1,2-tetrafluoro-, HFC-134a | 4.5714e-06 | biosphere3 | None | kilogram | air | biosphere |  | other
Butane | 5.3873e-09 | biosphere3 | None | kilogram | air::urban air close to ground | biosphere |  | other
m-Xylene | 3.5197e-08 | biosphere3 | None | kilogram | air::urban air close to ground | biosphere |  | other
Acetaldehyde | 1.6413e-07 | biosphere3 | None | kilogram | air::urban air close to ground | biosphere |  | other
Dinitrogen monoxide | 3.5915e-06 | biosphere3 | None | kilogram | air::urban air close to ground | biosphere |  | direct - exhaust
Styrene | 2.0113e-08 | biosphere3 | None | kilogram | air::urban air close to ground | biosphere |  | other
Selenium | 3.5062e-12 | biosphere3 | None | kilogram | air::urban air close to ground | biosphere |  | direct - exhaust
Toluene | 3.5915e-10 | biosphere3 | None | kilogram | air::urban air close to ground | biosphere |  | other
Carbon monoxide, fossil | 3.1513e-05 | biosphere3 | None | kilogram | air::urban air close to ground | biosphere |  | direct - exhaust
Nickel | 3.0848e-10 | biosphere3 | None | kilogram | air::urban air close to ground | biosphere |  | direct - exhaust
Zinc | 6.0944e-08 | biosphere3 | None | kilogram | air::urban air close to ground | biosphere |  | direct - exhaust
Chromium VI | 2.1067e-12 | biosphere3 | None | kilogram | air::urban air close to ground | biosphere |  | direct - exhaust
Methane, fossil | 6.286e-08 | biosphere3 | None | kilogram | air::urban air close to ground | biosphere |  | direct - exhaust
NMVOC, non-methane volatile organic compounds, unspecified origin | 2.0783e-06 | biosphere3 | None | kilogram | air::urban air close to ground | biosphere |  | direct - exhaust
Arsenic | 3.5062e-12 | biosphere3 | None | kilogram | air::urban air close to ground | biosphere |  | other
Acrolein | 6.357e-08 | biosphere3 | None | kilogram | air::urban air close to ground | biosphere |  | other
PAH, polycyclic aromatic hydrocarbons | 2.7387e-09 | biosphere3 | None | kilogram | air::urban air close to ground | biosphere |  | direct - exhaust
Benzaldehyde | 4.9204e-08 | biosphere3 | None | kilogram | air::urban air close to ground | biosphere |  | other
Pentane | 2.1549e-09 | biosphere3 | None | kilogram | air::urban air close to ground | biosphere |  | other
Sulfur dioxide | 6.999e-07 | biosphere3 | None | kilogram | air | biosphere |  | direct - exhaust
Carbon dioxide, fossil | 0.11023 | biosphere3 | None | kilogram | air | biosphere |  | direct - exhaust
Chromium | 1.0503e-09 | biosphere3 | None | kilogram | air::urban air close to ground | biosphere |  | direct - exhaust
treatment of tyre wear emissions, lorry | -1.0739e-05 | lci-buses | RER | kilogram |  | technosphere | tyre wear emissions, lorry | direct - non-exhaust
Hydrocarbons, chlorinated | 2.6192e-06 | biosphere3 | None | kilogram | air::urban air close to ground | biosphere |  | other
Ammonia | 1.5893e-06 | biosphere3 | None | kilogram | air::urban air close to ground | biosphere |  | direct - exhaust
Formaldehyde | 3.0169e-07 | biosphere3 | None | kilogram | air::urban air close to ground | biosphere |  | other
market for road maintenance | 0.000258 | lci-buses | RER | meter-year |  | technosphere | road maintenance | road
market for road | 0.00077863 | lci-buses | GLO | meter-year |  | technosphere | road | road
Ethane | 1.0775e-09 | biosphere3 | None | kilogram | air::urban air close to ground | biosphere |  | other
Nitrogen oxides | 6.4501e-05 | biosphere3 | None | kilogram | air::urban air close to ground | biosphere |  | direct - exhaust
treatment of road wear emissions, lorry | -1.0032e-05 | lci-buses | RER | kilogram |  | technosphere | road wear emissions, lorry | direct - non-exhaust
Cadmium | 3.0397e-10 | biosphere3 | None | kilogram | air::urban air close to ground | biosphere |  | direct - exhaust
o-Xylene | 1.4366e-08 | biosphere3 | None | kilogram | air::urban air close to ground | biosphere |  | other
market for refrigerant R134a | 6.7143e-06 | lci-buses | GLO | kilogram |  | technosphere | refrigerant R134a | other
treatment of brake wear emissions, lorry | -1.1202e-05 | lci-buses | RER | kilogram |  | technosphere | brake wear emissions, lorry | direct - non-exhaust
Propane | 3.5915e-09 | biosphere3 | None | kilogram | air::urban air close to ground | biosphere |  | other
Benzene | 4.374e-08 | biosphere3 | None | kilogram | air::urban air close to ground | biosphere |  | direct - exhaust
market for diesel, low-sulfur | 0.034995 | lci-buses | Europe without Switzerland | kilogram |  | technosphere | diesel, low-sulfur | energy chain
transport, passenger bus, diesel, 9m midibus, 2030, EURO-VI | 1 | lci-buses | RER | passenger-kilometer |  | production | transport, passenger bus, EURO-VI | other
Passenger bus, diesel, 9m midibus, 2030, EURO-VI | 2.8571e-07 | lci-buses | RER | unit |  | technosphere | Passenger bus, EURO-VI | other
Activity | transport, passenger bus, diesel, 9m midibus, 2035, EURO-VI
location | RER
production amount | 1
reference product | transport, passenger bus, EURO-VI
type | process
unit | passenger-kilometer
worksheet name | None
source | Sacchi, R., Bauer, C., and Cox, B. Does size matter? The influence of size, load factor, range autonomy and application type on the Life Cycle Assessment of current and future trucks. Environmental Science and Technology.
description | Cradle-to-grave life cycle inventory of the transport activity using a heavy duty truck over 1 km. carculator_bus is a open-source parametrized truck model that produces life cycle inventories for any desired set of parameters value (lifetime, load factor, power, battery size, fuel blend, etc.): to produce your own inventories, go to https://github.com/romainsacchi/carculator_bus or contact carculator@psi.ch.
special remark
comment | Combustion engine power: 80 [kW]. Electric motor power: 25 [kW]. Power share from combustion engine: 71 [%]. Km over lifetime: 700000 [km]. Yearly mileage: 50000 [km/year]. Daily distance driven: 315 [km]. Daily operating time: 12 [hours]. Tank-to-wheel efficiency: 25 [%]. Tank-to-wheel energy consumption: 7307 [kj/km]. Fuel tank capacity: 641 [kWh]. Maximum passenger capacity: 34 [unit]. Number of passengers onboard: 5 [unit]. Curb mass (excl. driver and cargo): 6548 [kg]. Driving mass (incl. driver and cargo): 7008 [kg].
Exchanges
name | amount | database | location | unit | categories | type | reference product | tag
Particulates, < 2.5 um | 3.6803e-06 | biosphere3 | None | kilogram | air::urban air close to ground | biosphere |  | direct - exhaust
Copper | 7.205e-10 | biosphere3 | None | kilogram | air::urban air close to ground | biosphere |  | energy storage
Heptane | 1.0464e-08 | biosphere3 | None | kilogram | air::urban air close to ground | biosphere |  | other
Mercury | 1.7976e-10 | biosphere3 | None | kilogram | air::urban air close to ground | biosphere |  | direct - exhaust
Ethane, 1,1,1,2-tetrafluoro-, HFC-134a | 4.5714e-06 | biosphere3 | None | kilogram | air | biosphere |  | other
Butane | 5.2322e-09 | biosphere3 | None | kilogram | air::urban air close to ground | biosphere |  | other
m-Xylene | 3.4184e-08 | biosphere3 | None | kilogram | air::urban air close to ground | biosphere |  | other
Acetaldehyde | 1.5941e-07 | biosphere3 | None | kilogram | air::urban air close to ground | biosphere |  | other
Dinitrogen monoxide | 3.4881e-06 | biosphere3 | None | kilogram | air::urban air close to ground | biosphere |  | direct - exhaust
Styrene | 1.9534e-08 | biosphere3 | None | kilogram | air::urban air close to ground | biosphere |  | other
Selenium | 3.4052e-12 | biosphere3 | None | kilogram | air::urban air close to ground | biosphere |  | direct - exhaust
Toluene | 3.4881e-10 | biosphere3 | None | kilogram | air::urban air close to ground | biosphere |  | other
Carbon monoxide, fossil | 3.0606e-05 | biosphere3 | None | kilogram | air::urban air close to ground | biosphere |  | direct - exhaust
Nickel | 2.996e-10 | biosphere3 | None | kilogram | air::urban air close to ground | biosphere |  | direct - exhaust
Zinc | 5.919e-08 | biosphere3 | None | kilogram | air::urban air close to ground | biosphere |  | direct - exhaust
Chromium VI | 2.0461e-12 | biosphere3 | None | kilogram | air::urban air close to ground | biosphere |  | direct - exhaust
Methane, fossil | 6.105e-08 | biosphere3 | None | kilogram | air::urban air close to ground | biosphere |  | direct - exhaust
NMVOC, non-methane volatile organic compounds, unspecified origin | 2.0185e-06 | biosphere3 | None | kilogram | air::urban air close to ground | biosphere |  | direct - exhaust
Arsenic | 3.4052e-12 | biosphere3 | None | kilogram | air::urban air close to ground | biosphere |  | other
Acrolein | 6.174e-08 | biosphere3 | None | kilogram | air::urban air close to ground | biosphere |  | other
PAH, polycyclic aromatic hydrocarbons | 2.6599e-09 | biosphere3 | None | kilogram | air::urban air close to ground | biosphere |  | direct - exhaust
Benzaldehyde | 4.7787e-08 | biosphere3 | None | kilogram | air::urban air close to ground | biosphere |  | other
Pentane | 2.0929e-09 | biosphere3 | None | kilogram | air::urban air close to ground | biosphere |  | other
Sulfur dioxide | 6.7975e-07 | biosphere3 | None | kilogram | air | biosphere |  | direct - exhaust
Carbon dioxide, fossil | 0.10706 | biosphere3 | None | kilogram | air | biosphere |  | direct - exhaust
Chromium | 1.0201e-09 | biosphere3 | None | kilogram | air::urban air close to ground | biosphere |  | direct - exhaust
treatment of tyre wear emissions, lorry | -1.0518e-05 | lci-buses | RER | kilogram |  | technosphere | tyre wear emissions, lorry | direct - non-exhaust
Hydrocarbons, chlorinated | 2.5438e-06 | biosphere3 | None | kilogram | air::urban air close to ground | biosphere |  | other
Ammonia | 1.5435e-06 | biosphere3 | None | kilogram | air::urban air close to ground | biosphere |  | direct - exhaust
Formaldehyde | 2.93e-07 | biosphere3 | None | kilogram | air::urban air close to ground | biosphere |  | other
market for road maintenance | 0.000258 | lci-buses | RER | meter-year |  | technosphere | road maintenance | road
market for road | 0.00075277 | lci-buses | GLO | meter-year |  | technosphere | road | road
Ethane | 1.0464e-09 | biosphere3 | None | kilogram | air::urban air close to ground | biosphere |  | other
Nitrogen oxides | 6.2644e-05 | biosphere3 | None | kilogram | air::urban air close to ground | biosphere |  | direct - exhaust
treatment of road wear emissions, lorry | -9.7755e-06 | lci-buses | RER | kilogram |  | technosphere | road wear emissions, lorry | direct - non-exhaust
Cadmium | 2.9522e-10 | biosphere3 | None | kilogram | air::urban air close to ground | biosphere |  | direct - exhaust
o-Xylene | 1.3953e-08 | biosphere3 | None | kilogram | air::urban air close to ground | biosphere |  | other
market for refrigerant R134a | 6.7143e-06 | lci-buses | GLO | kilogram |  | technosphere | refrigerant R134a | other
treatment of brake wear emissions, lorry | -1.0956e-05 | lci-buses | RER | kilogram |  | technosphere | brake wear emissions, lorry | direct - non-exhaust
Propane | 3.4881e-09 | biosphere3 | None | kilogram | air::urban air close to ground | biosphere |  | other
Benzene | 4.2481e-08 | biosphere3 | None | kilogram | air::urban air close to ground | biosphere |  | direct - exhaust
market for diesel, low-sulfur | 0.033988 | lci-buses | Europe without Switzerland | kilogram |  | technosphere | diesel, low-sulfur | energy chain
transport, passenger bus, diesel, 9m midibus, 2035, EURO-VI | 1 | lci-buses | RER | passenger-kilometer |  | production | transport, passenger bus, EURO-VI | other
Passenger bus, diesel, 9m midibus, 2035, EURO-VI | 2.8571e-07 | lci-buses | RER | unit |  | technosphere | Passenger bus, EURO-VI | other
Activity | transport, passenger bus, diesel, 9m midibus, 2040, EURO-VI
location | RER
production amount | 1
reference product | transport, passenger bus, EURO-VI
type | process
unit | passenger-kilometer
worksheet name | None
source | Sacchi, R., Bauer, C., and Cox, B. Does size matter? The influence of size, load factor, range autonomy and application type on the Life Cycle Assessment of current and future trucks. Environmental Science and Technology.
description | Cradle-to-grave life cycle inventory of the transport activity using a heavy duty truck over 1 km. carculator_bus is a open-source parametrized truck model that produces life cycle inventories for any desired set of parameters value (lifetime, load factor, power, battery size, fuel blend, etc.): to produce your own inventories, go to https://github.com/romainsacchi/carculator_bus or contact carculator@psi.ch.
special remark
comment | Combustion engine power: 77 [kW]. Electric motor power: 24 [kW]. Power share from combustion engine: 71 [%]. Km over lifetime: 700000 [km]. Yearly mileage: 50000 [km/year]. Daily distance driven: 315 [km]. Daily operating time: 12 [hours]. Tank-to-wheel efficiency: 25 [%]. Tank-to-wheel energy consumption: 7094 [kj/km]. Fuel tank capacity: 622 [kWh]. Maximum passenger capacity: 34 [unit]. Number of passengers onboard: 5 [unit]. Curb mass (excl. driver and cargo): 6310 [kg]. Driving mass (incl. driver and cargo): 6770 [kg].
Exchanges
name | amount | database | location | unit | categories | type | reference product | tag
Particulates, < 2.5 um | 3.5731e-06 | biosphere3 | None | kilogram | air::urban air close to ground | biosphere |  | direct - exhaust
Copper | 6.9953e-10 | biosphere3 | None | kilogram | air::urban air close to ground | biosphere |  | energy storage
Heptane | 1.016e-08 | biosphere3 | None | kilogram | air::urban air close to ground | biosphere |  | other
Mercury | 1.7453e-10 | biosphere3 | None | kilogram | air::urban air close to ground | biosphere |  | direct - exhaust
Ethane, 1,1,1,2-tetrafluoro-, HFC-134a | 4.5714e-06 | biosphere3 | None | kilogram | air | biosphere |  | other
Butane | 5.0799e-09 | biosphere3 | None | kilogram | air::urban air close to ground | biosphere |  | other
m-Xylene | 3.3188e-08 | biosphere3 | None | kilogram | air::urban air close to ground | biosphere |  | other
Acetaldehyde | 1.5477e-07 | biosphere3 | None | kilogram | air::urban air close to ground | biosphere |  | other
Dinitrogen monoxide | 3.3866e-06 | biosphere3 | None | kilogram | air::urban air close to ground | biosphere |  | direct - exhaust
Styrene | 1.8965e-08 | biosphere3 | None | kilogram | air::urban air close to ground | biosphere |  | other
Selenium | 3.3061e-12 | biosphere3 | None | kilogram | air::urban air close to ground | biosphere |  | direct - exhaust
Toluene | 3.3866e-10 | biosphere3 | None | kilogram | air::urban air close to ground | biosphere |  | other
Carbon monoxide, fossil | 2.9715e-05 | biosphere3 | None | kilogram | air::urban air close to ground | biosphere |  | direct - exhaust
Nickel | 2.9088e-10 | biosphere3 | None | kilogram | air::urban air close to ground | biosphere |  | direct - exhaust
Zinc | 5.7466e-08 | biosphere3 | None | kilogram | air::urban air close to ground | biosphere |  | direct - exhaust
Chromium VI | 1.9865e-12 | biosphere3 | None | kilogram | air::urban air close to ground | biosphere |  | direct - exhaust
Methane, fossil | 5.9273e-08 | biosphere3 | None | kilogram | air::urban air close to ground | biosphere |  | direct - exhaust
NMVOC, non-methane volatile organic compounds, unspecified origin | 1.9597e-06 | biosphere3 | None | kilogram | air::urban air close to ground | biosphere |  | direct - exhaust
Arsenic | 3.3061e-12 | biosphere3 | None | kilogram | air::urban air close to ground | biosphere |  | other
Acrolein | 5.9942e-08 | biosphere3 | None | kilogram | air::urban air close to ground | biosphere |  | other
PAH, polycyclic aromatic hydrocarbons | 2.5824e-09 | biosphere3 | None | kilogram | air::urban air close to ground | biosphere |  | direct - exhaust
Benzaldehyde | 4.6396e-08 | biosphere3 | None | kilogram | air::urban air close to ground | biosphere |  | other
Pentane | 2.0319e-09 | biosphere3 | None | kilogram | air::urban air close to ground | biosphere |  | other
Sulfur dioxide | 6.5996e-07 | biosphere3 | None | kilogram | air | biosphere |  | direct - exhaust
Carbon dioxide, fossil | 0.10394 | biosphere3 | None | kilogram | air | biosphere |  | direct - exhaust
Chromium | 9.904e-10 | biosphere3 | None | kilogram | air::urban air close to ground | biosphere |  | direct - exhaust
treatment of tyre wear emissions, lorry | -1.0297e-05 | lci-buses | RER | kilogram |  | technosphere | tyre wear emissions, lorry | direct - non-exhaust
Hydrocarbons, chlorinated | 2.4697e-06 | biosphere3 | None | kilogram | air::urban air close to ground | biosphere |  | other
Ammonia | 1.4986e-06 | biosphere3 | None | kilogram | air::urban air close to ground | biosphere |  | direct - exhaust
Formaldehyde | 2.8447e-07 | biosphere3 | None | kilogram | air::urban air close to ground | biosphere |  | other
market for road maintenance | 0.000258 | lci-buses | RER | meter-year |  | technosphere | road maintenance | road
market for road | 0.00072714 | lci-buses | GLO | meter-year |  | technosphere | road | road
Ethane | 1.016e-09 | biosphere3 | None | kilogram | air::urban air close to ground | biosphere |  | other
Nitrogen oxides | 6.082e-05 | biosphere3 | None | kilogram | air::urban air close to ground | biosphere |  | direct - exhaust
treatment of road wear emissions, lorry | -9.5199e-06 | lci-buses | RER | kilogram |  | technosphere | road wear emissions, lorry | direct - non-exhaust
Cadmium | 2.8662e-10 | biosphere3 | None | kilogram | air::urban air close to ground | biosphere |  | direct - exhaust
o-Xylene | 1.3546e-08 | biosphere3 | None | kilogram | air::urban air close to ground | biosphere |  | other
market for refrigerant R134a | 6.7143e-06 | lci-buses | GLO | kilogram |  | technosphere | refrigerant R134a | other
treatment of brake wear emissions, lorry | -1.0713e-05 | lci-buses | RER | kilogram |  | technosphere | brake wear emissions, lorry | direct - non-exhaust
Propane | 3.3866e-09 | biosphere3 | None | kilogram | air::urban air close to ground | biosphere |  | other
Benzene | 4.1244e-08 | biosphere3 | None | kilogram | air::urban air close to ground | biosphere |  | direct - exhaust
market for diesel, low-sulfur | 0.032998 | lci-buses | Europe without Switzerland | kilogram |  | technosphere | diesel, low-sulfur | energy chain
transport, passenger bus, diesel, 9m midibus, 2040, EURO-VI | 1 | lci-buses | RER | passenger-kilometer |  | production | transport, passenger bus, EURO-VI | other
Passenger bus, diesel, 9m midibus, 2040, EURO-VI | 2.8571e-07 | lci-buses | RER | unit |  | technosphere | Passenger bus, EURO-VI | other
Activity | transport, passenger bus, diesel, 9m midibus, 2045, EURO-VI
location | RER
production amount | 1
reference product | transport, passenger bus, EURO-VI
type | process
unit | passenger-kilometer
worksheet name | None
source | Sacchi, R., Bauer, C., and Cox, B. Does size matter? The influence of size, load factor, range autonomy and application type on the Life Cycle Assessment of current and future trucks. Environmental Science and Technology.
description | Cradle-to-grave life cycle inventory of the transport activity using a heavy duty truck over 1 km. carculator_bus is a open-source parametrized truck model that produces life cycle inventories for any desired set of parameters value (lifetime, load factor, power, battery size, fuel blend, etc.): to produce your own inventories, go to https://github.com/romainsacchi/carculator_bus or contact carculator@psi.ch.
special remark
comment | Combustion engine power: 75 [kW]. Electric motor power: 23 [kW]. Power share from combustion engine: 71 [%]. Km over lifetime: 700000 [km]. Yearly mileage: 50000 [km/year]. Daily distance driven: 315 [km]. Daily operating time: 12 [hours]. Tank-to-wheel efficiency: 25 [%]. Tank-to-wheel energy consumption: 6915 [kj/km]. Fuel tank capacity: 606 [kWh]. Maximum passenger capacity: 34 [unit]. Number of passengers onboard: 5 [unit]. Curb mass (excl. driver and cargo): 6113 [kg]. Driving mass (incl. driver and cargo): 6573 [kg].
Exchanges
name | amount | database | location | unit | categories | type | reference product | tag
Particulates, < 2.5 um | 3.4828e-06 | biosphere3 | None | kilogram | air::urban air close to ground | biosphere |  | direct - exhaust
Copper | 6.8185e-10 | biosphere3 | None | kilogram | air::urban air close to ground | biosphere |  | energy storage
Heptane | 9.903e-09 | biosphere3 | None | kilogram | air::urban air close to ground | biosphere |  | other
Mercury | 1.7012e-10 | biosphere3 | None | kilogram | air::urban air close to ground | biosphere |  | direct - exhaust
Ethane, 1,1,1,2-tetrafluoro-, HFC-134a | 4.5714e-06 | biosphere3 | None | kilogram | air | biosphere |  | other
Butane | 4.9515e-09 | biosphere3 | None | kilogram | air::urban air close to ground | biosphere |  | other
m-Xylene | 3.235e-08 | biosphere3 | None | kilogram | air::urban air close to ground | biosphere |  | other
Acetaldehyde | 1.5086e-07 | biosphere3 | None | kilogram | air::urban air close to ground | biosphere |  | other
Dinitrogen monoxide | 3.301e-06 | biosphere3 | None | kilogram | air::urban air close to ground | biosphere |  | direct - exhaust
Styrene | 1.8486e-08 | biosphere3 | None | kilogram | air::urban air close to ground | biosphere |  | other
Selenium | 3.2226e-12 | biosphere3 | None | kilogram | air::urban air close to ground | biosphere |  | direct - exhaust
Toluene | 3.301e-10 | biosphere3 | None | kilogram | air::urban air close to ground | biosphere |  | other
Carbon monoxide, fossil | 2.8964e-05 | biosphere3 | None | kilogram | air::urban air close to ground | biosphere |  | direct - exhaust
Nickel | 2.8353e-10 | biosphere3 | None | kilogram | air::urban air close to ground | biosphere |  | direct - exhaust
Zinc | 5.6014e-08 | biosphere3 | None | kilogram | air::urban air close to ground | biosphere |  | direct - exhaust
Chromium VI | 1.9363e-12 | biosphere3 | None | kilogram | air::urban air close to ground | biosphere |  | direct - exhaust
Methane, fossil | 5.7776e-08 | biosphere3 | None | kilogram | air::urban air close to ground | biosphere |  | direct - exhaust
NMVOC, non-methane volatile organic compounds, unspecified origin | 1.9102e-06 | biosphere3 | None | kilogram | air::urban air close to ground | biosphere |  | direct - exhaust
Arsenic | 3.2226e-12 | biosphere3 | None | kilogram | air::urban air close to ground | biosphere |  | other
Acrolein | 5.8428e-08 | biosphere3 | None | kilogram | air::urban air close to ground | biosphere |  | other
PAH, polycyclic aromatic hydrocarbons | 2.5172e-09 | biosphere3 | None | kilogram | air::urban air close to ground | biosphere |  | direct - exhaust
Benzaldehyde | 4.5224e-08 | biosphere3 | None | kilogram | air::urban air close to ground | biosphere |  | other
Pentane | 1.9806e-09 | biosphere3 | None | kilogram | air::urban air close to ground | biosphere |  | other
Sulfur dioxide | 6.4329e-07 | biosphere3 | None | kilogram | air | biosphere |  | direct - exhaust
Carbon dioxide, fossil | 0.10132 | biosphere3 | None | kilogram | air | biosphere |  | direct - exhaust
Chromium | 9.6538e-10 | biosphere3 | None | kilogram | air::urban air close to ground | biosphere |  | direct - exhaust
treatment of tyre wear emissions, lorry | -1.0112e-05 | lci-buses | RER | kilogram |  | technosphere | tyre wear emissions, lorry | direct - non-exhaust
Hydrocarbons, chlorinated | 2.4073e-06 | biosphere3 | None | kilogram | air::urban air close to ground | biosphere |  | other
Ammonia | 1.4607e-06 | biosphere3 | None | kilogram | air::urban air close to ground | biosphere |  | direct - exhaust
Formaldehyde | 2.7729e-07 | biosphere3 | None | kilogram | air::urban air close to ground | biosphere |  | other
market for road maintenance | 0.000258 | lci-buses | RER | meter-year |  | technosphere | road maintenance | road
market for road | 0.00070599 | lci-buses | GLO | meter-year |  | technosphere | road | road
Ethane | 9.903e-10 | biosphere3 | None | kilogram | air::urban air close to ground | biosphere |  | other
Nitrogen oxides | 5.9283e-05 | biosphere3 | None | kilogram | air::urban air close to ground | biosphere |  | direct - exhaust
treatment of road wear emissions, lorry | -9.3073e-06 | lci-buses | RER | kilogram |  | technosphere | road wear emissions, lorry | direct - non-exhaust
Cadmium | 2.7938e-10 | biosphere3 | None | kilogram | air::urban air close to ground | biosphere |  | direct - exhaust
o-Xylene | 1.3204e-08 | biosphere3 | None | kilogram | air::urban air close to ground | biosphere |  | other
market for refrigerant R134a | 6.7143e-06 | lci-buses | GLO | kilogram |  | technosphere | refrigerant R134a | other
treatment of brake wear emissions, lorry | -1.0511e-05 | lci-buses | RER | kilogram |  | technosphere | brake wear emissions, lorry | direct - non-exhaust
Propane | 3.301e-09 | biosphere3 | None | kilogram | air::urban air close to ground | biosphere |  | other
Benzene | 4.0202e-08 | biosphere3 | None | kilogram | air::urban air close to ground | biosphere |  | direct - exhaust
market for diesel, low-sulfur | 0.032164 | lci-buses | Europe without Switzerland | kilogram |  | technosphere | diesel, low-sulfur | energy chain
transport, passenger bus, diesel, 9m midibus, 2045, EURO-VI | 1 | lci-buses | RER | passenger-kilometer |  | production | transport, passenger bus, EURO-VI | other
Passenger bus, diesel, 9m midibus, 2045, EURO-VI | 2.8571e-07 | lci-buses | RER | unit |  | technosphere | Passenger bus, EURO-VI | other
Activity | transport, passenger bus, diesel, 9m midibus, 2050, EURO-VI
location | RER
production amount | 1
reference product | transport, passenger bus, EURO-VI
type | process
unit | passenger-kilometer
worksheet name | None
source | Sacchi, R., Bauer, C., and Cox, B. Does size matter? The influence of size, load factor, range autonomy and application type on the Life Cycle Assessment of current and future trucks. Environmental Science and Technology.
description | Cradle-to-grave life cycle inventory of the transport activity using a heavy duty truck over 1 km. carculator_bus is a open-source parametrized truck model that produces life cycle inventories for any desired set of parameters value (lifetime, load factor, power, battery size, fuel blend, etc.): to produce your own inventories, go to https://github.com/romainsacchi/carculator_bus or contact carculator@psi.ch.
special remark
comment | Combustion engine power: 72 [kW]. Electric motor power: 22 [kW]. Power share from combustion engine: 71 [%]. Km over lifetime: 700000 [km]. Yearly mileage: 50000 [km/year]. Daily distance driven: 315 [km]. Daily operating time: 12 [hours]. Tank-to-wheel efficiency: 25 [%]. Tank-to-wheel energy consumption: 6738 [kj/km]. Fuel tank capacity: 591 [kWh]. Maximum passenger capacity: 34 [unit]. Number of passengers onboard: 5 [unit]. Curb mass (excl. driver and cargo): 5916 [kg]. Driving mass (incl. driver and cargo): 6376 [kg].
Exchanges
name | amount | database | location | unit | categories | type | reference product | tag
Particulates, < 2.5 um | 3.3935e-06 | biosphere3 | None | kilogram | air::urban air close to ground | biosphere |  | direct - exhaust
Copper | 6.6437e-10 | biosphere3 | None | kilogram | air::urban air close to ground | biosphere |  | energy storage
Heptane | 9.6491e-09 | biosphere3 | None | kilogram | air::urban air close to ground | biosphere |  | other
Mercury | 1.6576e-10 | biosphere3 | None | kilogram | air::urban air close to ground | biosphere |  | direct - exhaust
Ethane, 1,1,1,2-tetrafluoro-, HFC-134a | 4.5714e-06 | biosphere3 | None | kilogram | air | biosphere |  | other
Butane | 4.8246e-09 | biosphere3 | None | kilogram | air::urban air close to ground | biosphere |  | other
m-Xylene | 3.152e-08 | biosphere3 | None | kilogram | air::urban air close to ground | biosphere |  | other
Acetaldehyde | 1.4699e-07 | biosphere3 | None | kilogram | air::urban air close to ground | biosphere |  | other
Dinitrogen monoxide | 3.2164e-06 | biosphere3 | None | kilogram | air::urban air close to ground | biosphere |  | direct - exhaust
Styrene | 1.8012e-08 | biosphere3 | None | kilogram | air::urban air close to ground | biosphere |  | other
Selenium | 3.1399e-12 | biosphere3 | None | kilogram | air::urban air close to ground | biosphere |  | direct - exhaust
Toluene | 3.2164e-10 | biosphere3 | None | kilogram | air::urban air close to ground | biosphere |  | other
Carbon monoxide, fossil | 2.8221e-05 | biosphere3 | None | kilogram | air::urban air close to ground | biosphere |  | direct - exhaust
Nickel | 2.7626e-10 | biosphere3 | None | kilogram | air::urban air close to ground | biosphere |  | direct - exhaust
Zinc | 5.4578e-08 | biosphere3 | None | kilogram | air::urban air close to ground | biosphere |  | direct - exhaust
Chromium VI | 1.8867e-12 | biosphere3 | None | kilogram | air::urban air close to ground | biosphere |  | direct - exhaust
Methane, fossil | 5.6294e-08 | biosphere3 | None | kilogram | air::urban air close to ground | biosphere |  | direct - exhaust
NMVOC, non-methane volatile organic compounds, unspecified origin | 1.8612e-06 | biosphere3 | None | kilogram | air::urban air close to ground | biosphere |  | direct - exhaust
Arsenic | 3.1399e-12 | biosphere3 | None | kilogram | air::urban air close to ground | biosphere |  | other
Acrolein | 5.693e-08 | biosphere3 | None | kilogram | air::urban air close to ground | biosphere |  | other
PAH, polycyclic aromatic hydrocarbons | 2.4526e-09 | biosphere3 | None | kilogram | air::urban air close to ground | biosphere |  | direct - exhaust
Benzaldehyde | 4.4064e-08 | biosphere3 | None | kilogram | air::urban air close to ground | biosphere |  | other
Pentane | 1.9298e-09 | biosphere3 | None | kilogram | air::urban air close to ground | biosphere |  | other
Sulfur dioxide | 6.2679e-07 | biosphere3 | None | kilogram | air | biosphere |  | direct - exhaust
Carbon dioxide, fossil | 0.09872 | biosphere3 | None | kilogram | air | biosphere |  | direct - exhaust
Chromium | 9.4063e-10 | biosphere3 | None | kilogram | air::urban air close to ground | biosphere |  | direct - exhaust
treatment of tyre wear emissions, lorry | -9.9265e-06 | lci-buses | RER | kilogram |  | technosphere | tyre wear emissions, lorry | direct - non-exhaust
Hydrocarbons, chlorinated | 2.3456e-06 | biosphere3 | None | kilogram | air::urban air close to ground | biosphere |  | other
Ammonia | 1.4233e-06 | biosphere3 | None | kilogram | air::urban air close to ground | biosphere |  | direct - exhaust
Formaldehyde | 2.7018e-07 | biosphere3 | None | kilogram | air::urban air close to ground | biosphere |  | other
market for road maintenance | 0.000258 | lci-buses | RER | meter-year |  | technosphere | road maintenance | road
market for road | 0.00068488 | lci-buses | GLO | meter-year |  | technosphere | road | road
Ethane | 9.6491e-10 | biosphere3 | None | kilogram | air::urban air close to ground | biosphere |  | other
Nitrogen oxides | 5.7763e-05 | biosphere3 | None | kilogram | air::urban air close to ground | biosphere |  | direct - exhaust
treatment of road wear emissions, lorry | -9.0938e-06 | lci-buses | RER | kilogram |  | technosphere | road wear emissions, lorry | direct - non-exhaust
Cadmium | 2.7222e-10 | biosphere3 | None | kilogram | air::urban air close to ground | biosphere |  | direct - exhaust
o-Xylene | 1.2865e-08 | biosphere3 | None | kilogram | air::urban air close to ground | biosphere |  | other
market for refrigerant R134a | 6.7143e-06 | lci-buses | GLO | kilogram |  | technosphere | refrigerant R134a | other
treatment of brake wear emissions, lorry | -1.0305e-05 | lci-buses | RER | kilogram |  | technosphere | brake wear emissions, lorry | direct - non-exhaust
Propane | 3.2164e-09 | biosphere3 | None | kilogram | air::urban air close to ground | biosphere |  | other
Benzene | 3.9171e-08 | biosphere3 | None | kilogram | air::urban air close to ground | biosphere |  | direct - exhaust
market for diesel, low-sulfur | 0.03134 | lci-buses | Europe without Switzerland | kilogram |  | technosphere | diesel, low-sulfur | energy chain
transport, passenger bus, diesel, 9m midibus, 2050, EURO-VI | 1 | lci-buses | RER | passenger-kilometer |  | production | transport, passenger bus, EURO-VI | other
Passenger bus, diesel, 9m midibus, 2050, EURO-VI | 2.8571e-07 | lci-buses | RER | unit |  | technosphere | Passenger bus, EURO-VI | other
Activity | transport, passenger bus, compressed gas, 9m midibus, 2000, EURO-III
location | RER
production amount | 1
reference product | transport, passenger bus, EURO-III
type | process
unit | passenger-kilometer
worksheet name | None
source | Sacchi, R., Bauer, C., and Cox, B. Does size matter? The influence of size, load factor, range autonomy and application type on the Life Cycle Assessment of current and future trucks. Environmental Science and Technology.
description | Cradle-to-grave life cycle inventory of the transport activity using a heavy duty truck over 1 km. carculator_bus is a open-source parametrized truck model that produces life cycle inventories for any desired set of parameters value (lifetime, load factor, power, battery size, fuel blend, etc.): to produce your own inventories, go to https://github.com/romainsacchi/carculator_bus or contact carculator@psi.ch.
special remark
comment | Combustion engine power: 132 [kW]. Power share from combustion engine: 100 [%]. Km over lifetime: 700000 [km]. Yearly mileage: 50000 [km/year]. Daily distance driven: 315 [km]. Daily operating time: 12 [hours]. Tank-to-wheel efficiency: 21 [%]. Tank-to-wheel energy consumption: 10022 [kj/km]. Fuel tank capacity: 879 [kWh]. Maximum passenger capacity: 34 [unit]. Number of passengers onboard: 5 [unit]. Curb mass (excl. driver and cargo): 8196 [kg]. Driving mass (incl. driver and cargo): 8656 [kg].
Exchanges
name | amount | database | location | unit | categories | type | reference product | tag
Particulates, < 2.5 um | 2.7299e-05 | biosphere3 | None | kilogram | air::urban air close to ground | biosphere |  | direct - exhaust
Heptane | 1.4353e-08 | biosphere3 | None | kilogram | air::urban air close to ground | biosphere |  | other
Ethane, 1,1,1,2-tetrafluoro-, HFC-134a | 4.5714e-06 | biosphere3 | None | kilogram | air | biosphere |  | other
Butane | 7.1764e-09 | biosphere3 | None | kilogram | air::urban air close to ground | biosphere |  | other
m-Xylene | 4.6886e-08 | biosphere3 | None | kilogram | air::urban air close to ground | biosphere |  | other
Acetaldehyde | 2.1864e-07 | biosphere3 | None | kilogram | air::urban air close to ground | biosphere |  | other
Dinitrogen monoxide | 4.7843e-06 | biosphere3 | None | kilogram | air::urban air close to ground | biosphere |  | direct - exhaust
Styrene | 2.6792e-08 | biosphere3 | None | kilogram | air::urban air close to ground | biosphere |  | other
Toluene | 4.7843e-10 | biosphere3 | None | kilogram | air::urban air close to ground | biosphere |  | other
Carbon monoxide, fossil | 0.00027149 | biosphere3 | None | kilogram | air::urban air close to ground | biosphere |  | direct - exhaust
Methane, fossil | 5.3054e-05 | biosphere3 | None | kilogram | air::urban air close to ground | biosphere |  | direct - exhaust
NMVOC, non-methane volatile organic compounds, unspecified origin | 3.7507e-06 | biosphere3 | None | kilogram | air::urban air close to ground | biosphere |  | direct - exhaust
Acrolein | 8.4682e-08 | biosphere3 | None | kilogram | air::urban air close to ground | biosphere |  | other
Benzaldehyde | 6.5545e-08 | biosphere3 | None | kilogram | air::urban air close to ground | biosphere |  | other
Pentane | 2.8706e-09 | biosphere3 | None | kilogram | air::urban air close to ground | biosphere |  | other
Methane, fossil | 0.0001688 | biosphere3 | None | kilogram | air | biosphere |  | direct - exhaust
Carbon dioxide, fossil | 0.1131 | biosphere3 | None | kilogram | air | biosphere |  | direct - exhaust
treatment of tyre wear emissions, lorry | -1.1989e-05 | lci-buses | RER | kilogram |  | technosphere | tyre wear emissions, lorry | direct - non-exhaust
Hydrocarbons, chlorinated | 5.7667e-05 | biosphere3 | None | kilogram | air::urban air close to ground | biosphere |  | other
Ammonia | 2.1171e-06 | biosphere3 | None | kilogram | air::urban air close to ground | biosphere |  | direct - exhaust
Formaldehyde | 4.0188e-07 | biosphere3 | None | kilogram | air::urban air close to ground | biosphere |  | other
market for road maintenance | 0.000258 | lci-buses | RER | meter-year |  | technosphere | road maintenance | road
market for road | 0.00092972 | lci-buses | GLO | meter-year |  | technosphere | road | road
Ethane | 1.4353e-09 | biosphere3 | None | kilogram | air::urban air close to ground | biosphere |  | other
Nitrogen oxides | 0.00097137 | biosphere3 | None | kilogram | air::urban air close to ground | biosphere |  | direct - exhaust
treatment of road wear emissions, lorry | -1.1494e-05 | lci-buses | RER | kilogram |  | technosphere | road wear emissions, lorry | direct - non-exhaust
o-Xylene | 1.9137e-08 | biosphere3 | None | kilogram | air::urban air close to ground | biosphere |  | other
market for refrigerant R134a | 6.7143e-06 | lci-buses | GLO | kilogram |  | technosphere | refrigerant R134a | other
treatment of brake wear emissions, lorry | -1.43e-05 | lci-buses | RER | kilogram |  | technosphere | brake wear emissions, lorry | direct - non-exhaust
Propane | 4.7843e-09 | biosphere3 | None | kilogram | air::urban air close to ground | biosphere |  | other
market for natural gas, medium pressure, vehicle grade | 0.04237 | lci-buses | GLO | kilogram |  | technosphere | natural gas, medium pressure, vehicle grade | energy chain
transport, passenger bus, compressed gas, 9m midibus, 2000, EURO-III | 1 | lci-buses | RER | passenger-kilometer |  | production | transport, passenger bus, EURO-III | other
Passenger bus, compressed gas, 9m midibus, 2000, EURO-III | 2.8571e-07 | lci-buses | RER | unit |  | technosphere | Passenger bus, EURO-III | other
Activity | transport, passenger bus, compressed gas, 9m midibus, 2005, EURO-IV
location | RER
production amount | 1
reference product | transport, passenger bus, EURO-IV
type | process
unit | passenger-kilometer
worksheet name | None
source | Sacchi, R., Bauer, C., and Cox, B. Does size matter? The influence of size, load factor, range autonomy and application type on the Life Cycle Assessment of current and future trucks. Environmental Science and Technology.
description | Cradle-to-grave life cycle inventory of the transport activity using a heavy duty truck over 1 km. carculator_bus is a open-source parametrized truck model that produces life cycle inventories for any desired set of parameters value (lifetime, load factor, power, battery size, fuel blend, etc.): to produce your own inventories, go to https://github.com/romainsacchi/carculator_bus or contact carculator@psi.ch.
special remark
comment | Combustion engine power: 132 [kW]. Power share from combustion engine: 100 [%]. Km over lifetime: 700000 [km]. Yearly mileage: 50000 [km/year]. Daily distance driven: 315 [km]. Daily operating time: 12 [hours]. Tank-to-wheel efficiency: 21 [%]. Tank-to-wheel energy consumption: 10002 [kj/km]. Fuel tank capacity: 877 [kWh]. Maximum passenger capacity: 34 [unit]. Number of passengers onboard: 5 [unit]. Curb mass (excl. driver and cargo): 8180 [kg]. Driving mass (incl. driver and cargo): 8640 [kg].
Exchanges
name | amount | database | location | unit | categories | type | reference product | tag
Particulates, < 2.5 um | 8.6525e-06 | biosphere3 | None | kilogram | air::urban air close to ground | biosphere |  | direct - exhaust
Heptane | 1.4324e-08 | biosphere3 | None | kilogram | air::urban air close to ground | biosphere |  | other
Ethane, 1,1,1,2-tetrafluoro-, HFC-134a | 4.5714e-06 | biosphere3 | None | kilogram | air | biosphere |  | other
Butane | 7.1618e-09 | biosphere3 | None | kilogram | air::urban air close to ground | biosphere |  | other
m-Xylene | 4.679e-08 | biosphere3 | None | kilogram | air::urban air close to ground | biosphere |  | other
Acetaldehyde | 2.1819e-07 | biosphere3 | None | kilogram | air::urban air close to ground | biosphere |  | other
Dinitrogen monoxide | 4.7745e-06 | biosphere3 | None | kilogram | air::urban air close to ground | biosphere |  | direct - exhaust
Styrene | 2.6737e-08 | biosphere3 | None | kilogram | air::urban air close to ground | biosphere |  | other
Toluene | 4.7745e-10 | biosphere3 | None | kilogram | air::urban air close to ground | biosphere |  | other
Carbon monoxide, fossil | 4.3916e-05 | biosphere3 | None | kilogram | air::urban air close to ground | biosphere |  | direct - exhaust
Methane, fossil | 1.1399e-05 | biosphere3 | None | kilogram | air::urban air close to ground | biosphere |  | direct - exhaust
NMVOC, non-methane volatile organic compounds, unspecified origin | 8.0587e-07 | biosphere3 | None | kilogram | air::urban air close to ground | biosphere |  | direct - exhaust
Acrolein | 8.4509e-08 | biosphere3 | None | kilogram | air::urban air close to ground | biosphere |  | other
Benzaldehyde | 6.5411e-08 | biosphere3 | None | kilogram | air::urban air close to ground | biosphere |  | other
Pentane | 2.8647e-09 | biosphere3 | None | kilogram | air::urban air close to ground | biosphere |  | other
Methane, fossil | 0.00016846 | biosphere3 | None | kilogram | air | biosphere |  | direct - exhaust
Carbon dioxide, fossil | 0.11287 | biosphere3 | None | kilogram | air | biosphere |  | direct - exhaust
treatment of tyre wear emissions, lorry | -1.1976e-05 | lci-buses | RER | kilogram |  | technosphere | tyre wear emissions, lorry | direct - non-exhaust
Hydrocarbons, chlorinated | 1.239e-05 | biosphere3 | None | kilogram | air::urban air close to ground | biosphere |  | other
Ammonia | 2.1128e-06 | biosphere3 | None | kilogram | air::urban air close to ground | biosphere |  | direct - exhaust
Formaldehyde | 4.0106e-07 | biosphere3 | None | kilogram | air::urban air close to ground | biosphere |  | other
market for road maintenance | 0.000258 | lci-buses | RER | meter-year |  | technosphere | road maintenance | road
market for road | 0.00092804 | lci-buses | GLO | meter-year |  | technosphere | road | road
Ethane | 1.4324e-09 | biosphere3 | None | kilogram | air::urban air close to ground | biosphere |  | other
Nitrogen oxides | 0.00025784 | biosphere3 | None | kilogram | air::urban air close to ground | biosphere |  | direct - exhaust
treatment of road wear emissions, lorry | -1.1478e-05 | lci-buses | RER | kilogram |  | technosphere | road wear emissions, lorry | direct - non-exhaust
o-Xylene | 1.9098e-08 | biosphere3 | None | kilogram | air::urban air close to ground | biosphere |  | other
market for refrigerant R134a | 6.7143e-06 | lci-buses | GLO | kilogram |  | technosphere | refrigerant R134a | other
treatment of brake wear emissions, lorry | -1.4283e-05 | lci-buses | RER | kilogram |  | technosphere | brake wear emissions, lorry | direct - non-exhaust
Propane | 4.7745e-09 | biosphere3 | None | kilogram | air::urban air close to ground | biosphere |  | other
market for natural gas, medium pressure, vehicle grade | 0.042283 | lci-buses | GLO | kilogram |  | technosphere | natural gas, medium pressure, vehicle grade | energy chain
transport, passenger bus, compressed gas, 9m midibus, 2005, EURO-IV | 1 | lci-buses | RER | passenger-kilometer |  | production | transport, passenger bus, EURO-IV | other
Passenger bus, compressed gas, 9m midibus, 2005, EURO-IV | 2.8571e-07 | lci-buses | RER | unit |  | technosphere | Passenger bus, EURO-IV | other
Activity | transport, passenger bus, compressed gas, 9m midibus, 2010, EURO-V
location | RER
production amount | 1
reference product | transport, passenger bus, EURO-V
type | process
unit | passenger-kilometer
worksheet name | None
source | Sacchi, R., Bauer, C., and Cox, B. Does size matter? The influence of size, load factor, range autonomy and application type on the Life Cycle Assessment of current and future trucks. Environmental Science and Technology.
description | Cradle-to-grave life cycle inventory of the transport activity using a heavy duty truck over 1 km. carculator_bus is a open-source parametrized truck model that produces life cycle inventories for any desired set of parameters value (lifetime, load factor, power, battery size, fuel blend, etc.): to produce your own inventories, go to https://github.com/romainsacchi/carculator_bus or contact carculator@psi.ch.
special remark
comment | Combustion engine power: 131 [kW]. Power share from combustion engine: 100 [%]. Km over lifetime: 700000 [km]. Yearly mileage: 50000 [km/year]. Daily distance driven: 315 [km]. Daily operating time: 12 [hours]. Tank-to-wheel efficiency: 21 [%]. Tank-to-wheel energy consumption: 9981 [kj/km]. Fuel tank capacity: 875 [kWh]. Maximum passenger capacity: 34 [unit]. Number of passengers onboard: 5 [unit]. Curb mass (excl. driver and cargo): 8165 [kg]. Driving mass (incl. driver and cargo): 8625 [kg].
Exchanges
name | amount | database | location | unit | categories | type | reference product | tag
Particulates, < 2.5 um | 7.8694e-07 | biosphere3 | None | kilogram | air::urban air close to ground | biosphere |  | direct - exhaust
Heptane | 1.4294e-08 | biosphere3 | None | kilogram | air::urban air close to ground | biosphere |  | other
Ethane, 1,1,1,2-tetrafluoro-, HFC-134a | 4.5714e-06 | biosphere3 | None | kilogram | air | biosphere |  | other
Butane | 7.1471e-09 | biosphere3 | None | kilogram | air::urban air close to ground | biosphere |  | other
m-Xylene | 4.6695e-08 | biosphere3 | None | kilogram | air::urban air close to ground | biosphere |  | other
Acetaldehyde | 2.1775e-07 | biosphere3 | None | kilogram | air::urban air close to ground | biosphere |  | other
Dinitrogen monoxide | 4.7648e-06 | biosphere3 | None | kilogram | air::urban air close to ground | biosphere |  | direct - exhaust
Styrene | 2.6683e-08 | biosphere3 | None | kilogram | air::urban air close to ground | biosphere |  | other
Toluene | 4.7648e-10 | biosphere3 | None | kilogram | air::urban air close to ground | biosphere |  | other
Carbon monoxide, fossil | 0.00010085 | biosphere3 | None | kilogram | air::urban air close to ground | biosphere |  | direct - exhaust
Methane, fossil | 4.3779e-05 | biosphere3 | None | kilogram | air::urban air close to ground | biosphere |  | direct - exhaust
NMVOC, non-methane volatile organic compounds, unspecified origin | 3.095e-06 | biosphere3 | None | kilogram | air::urban air close to ground | biosphere |  | direct - exhaust
Acrolein | 8.4336e-08 | biosphere3 | None | kilogram | air::urban air close to ground | biosphere |  | other
Benzaldehyde | 6.5277e-08 | biosphere3 | None | kilogram | air::urban air close to ground | biosphere |  | other
Pentane | 2.8589e-09 | biosphere3 | None | kilogram | air::urban air close to ground | biosphere |  | other
Methane, fossil | 0.00016811 | biosphere3 | None | kilogram | air | biosphere |  | direct - exhaust
Carbon dioxide, fossil | 0.11264 | biosphere3 | None | kilogram | air | biosphere |  | direct - exhaust
treatment of tyre wear emissions, lorry | -1.1962e-05 | lci-buses | RER | kilogram |  | technosphere | tyre wear emissions, lorry | direct - non-exhaust
Hydrocarbons, chlorinated | 4.7586e-05 | biosphere3 | None | kilogram | air::urban air close to ground | biosphere |  | other
Ammonia | 2.1085e-06 | biosphere3 | None | kilogram | air::urban air close to ground | biosphere |  | direct - exhaust
Formaldehyde | 4.0024e-07 | biosphere3 | None | kilogram | air::urban air close to ground | biosphere |  | other
market for road maintenance | 0.000258 | lci-buses | RER | meter-year |  | technosphere | road maintenance | road
market for road | 0.00092637 | lci-buses | GLO | meter-year |  | technosphere | road | road
Ethane | 1.4294e-09 | biosphere3 | None | kilogram | air::urban air close to ground | biosphere |  | other
Nitrogen oxides | 0.00018341 | biosphere3 | None | kilogram | air::urban air close to ground | biosphere |  | direct - exhaust
treatment of road wear emissions, lorry | -1.1462e-05 | lci-buses | RER | kilogram |  | technosphere | road wear emissions, lorry | direct - non-exhaust
o-Xylene | 1.9059e-08 | biosphere3 | None | kilogram | air::urban air close to ground | biosphere |  | other
market for refrigerant R134a | 6.7143e-06 | lci-buses | GLO | kilogram |  | technosphere | refrigerant R134a | other
treatment of brake wear emissions, lorry | -1.4266e-05 | lci-buses | RER | kilogram |  | technosphere | brake wear emissions, lorry | direct - non-exhaust
Propane | 4.7648e-09 | biosphere3 | None | kilogram | air::urban air close to ground | biosphere |  | other
market for natural gas, medium pressure, vehicle grade | 0.042197 | lci-buses | GLO | kilogram |  | technosphere | natural gas, medium pressure, vehicle grade | energy chain
transport, passenger bus, compressed gas, 9m midibus, 2010, EURO-V | 1 | lci-buses | RER | passenger-kilometer |  | production | transport, passenger bus, EURO-V | other
Passenger bus, compressed gas, 9m midibus, 2010, EURO-V | 2.8571e-07 | lci-buses | RER | unit |  | technosphere | Passenger bus, EURO-V | other
Activity | transport, passenger bus, compressed gas, 9m midibus, 2015, EURO-VI
location | RER
production amount | 1
reference product | transport, passenger bus, EURO-VI
type | process
unit | passenger-kilometer
worksheet name | None
source | Sacchi, R., Bauer, C., and Cox, B. Does size matter? The influence of size, load factor, range autonomy and application type on the Life Cycle Assessment of current and future trucks. Environmental Science and Technology.
description | Cradle-to-grave life cycle inventory of the transport activity using a heavy duty truck over 1 km. carculator_bus is a open-source parametrized truck model that produces life cycle inventories for any desired set of parameters value (lifetime, load factor, power, battery size, fuel blend, etc.): to produce your own inventories, go to https://github.com/romainsacchi/carculator_bus or contact carculator@psi.ch.
special remark
comment | Combustion engine power: 130 [kW]. Power share from combustion engine: 100 [%]. Km over lifetime: 700000 [km]. Yearly mileage: 50000 [km/year]. Daily distance driven: 315 [km]. Daily operating time: 12 [hours]. Tank-to-wheel efficiency: 21 [%]. Tank-to-wheel energy consumption: 9904 [kj/km]. Fuel tank capacity: 869 [kWh]. Maximum passenger capacity: 34 [unit]. Number of passengers onboard: 5 [unit]. Curb mass (excl. driver and cargo): 8079 [kg]. Driving mass (incl. driver and cargo): 8539 [kg].
Exchanges
name | amount | database | location | unit | categories | type | reference product | tag
Particulates, < 2.5 um | 7.8086e-07 | biosphere3 | None | kilogram | air::urban air close to ground | biosphere |  | direct - exhaust
Heptane | 1.4184e-08 | biosphere3 | None | kilogram | air::urban air close to ground | biosphere |  | other
Ethane, 1,1,1,2-tetrafluoro-, HFC-134a | 4.5714e-06 | biosphere3 | None | kilogram | air | biosphere |  | other
Butane | 7.092e-09 | biosphere3 | None | kilogram | air::urban air close to ground | biosphere |  | other
m-Xylene | 4.6334e-08 | biosphere3 | None | kilogram | air::urban air close to ground | biosphere |  | other
Acetaldehyde | 2.1607e-07 | biosphere3 | None | kilogram | air::urban air close to ground | biosphere |  | other
Dinitrogen monoxide | 4.728e-06 | biosphere3 | None | kilogram | air::urban air close to ground | biosphere |  | direct - exhaust
Styrene | 2.6477e-08 | biosphere3 | None | kilogram | air::urban air close to ground | biosphere |  | other
Toluene | 4.728e-10 | biosphere3 | None | kilogram | air::urban air close to ground | biosphere |  | other
Carbon monoxide, fossil | 0.00010008 | biosphere3 | None | kilogram | air::urban air close to ground | biosphere |  | direct - exhaust
Methane, fossil | 4.3441e-05 | biosphere3 | None | kilogram | air::urban air close to ground | biosphere |  | direct - exhaust
NMVOC, non-methane volatile organic compounds, unspecified origin | 3.0711e-06 | biosphere3 | None | kilogram | air::urban air close to ground | biosphere |  | direct - exhaust
Acrolein | 8.3685e-08 | biosphere3 | None | kilogram | air::urban air close to ground | biosphere |  | other
Benzaldehyde | 6.4773e-08 | biosphere3 | None | kilogram | air::urban air close to ground | biosphere |  | other
Pentane | 2.8368e-09 | biosphere3 | None | kilogram | air::urban air close to ground | biosphere |  | other
Methane, fossil | 0.00016682 | biosphere3 | None | kilogram | air | biosphere |  | direct - exhaust
Carbon dioxide, fossil | 0.11177 | biosphere3 | None | kilogram | air | biosphere |  | direct - exhaust
treatment of tyre wear emissions, lorry | -1.1887e-05 | lci-buses | RER | kilogram |  | technosphere | tyre wear emissions, lorry | direct - non-exhaust
Hydrocarbons, chlorinated | 4.7218e-05 | biosphere3 | None | kilogram | air::urban air close to ground | biosphere |  | other
Ammonia | 2.0922e-06 | biosphere3 | None | kilogram | air::urban air close to ground | biosphere |  | direct - exhaust
Formaldehyde | 3.9715e-07 | biosphere3 | None | kilogram | air::urban air close to ground | biosphere |  | other
market for road maintenance | 0.000258 | lci-buses | RER | meter-year |  | technosphere | road maintenance | road
market for road | 0.0009171 | lci-buses | GLO | meter-year |  | technosphere | road | road
Ethane | 1.4184e-09 | biosphere3 | None | kilogram | air::urban air close to ground | biosphere |  | other
Nitrogen oxides | 0.000182 | biosphere3 | None | kilogram | air::urban air close to ground | biosphere |  | direct - exhaust
treatment of road wear emissions, lorry | -1.1374e-05 | lci-buses | RER | kilogram |  | technosphere | road wear emissions, lorry | direct - non-exhaust
o-Xylene | 1.8912e-08 | biosphere3 | None | kilogram | air::urban air close to ground | biosphere |  | other
market for refrigerant R134a | 6.7143e-06 | lci-buses | GLO | kilogram |  | technosphere | refrigerant R134a | other
treatment of brake wear emissions, lorry | -1.4172e-05 | lci-buses | RER | kilogram |  | technosphere | brake wear emissions, lorry | direct - non-exhaust
Propane | 4.728e-09 | biosphere3 | None | kilogram | air::urban air close to ground | biosphere |  | other
market for natural gas, medium pressure, vehicle grade | 0.041871 | lci-buses | GLO | kilogram |  | technosphere | natural gas, medium pressure, vehicle grade | energy chain
transport, passenger bus, compressed gas, 9m midibus, 2015, EURO-VI | 1 | lci-buses | RER | passenger-kilometer |  | production | transport, passenger bus, EURO-VI | other
Passenger bus, compressed gas, 9m midibus, 2015, EURO-VI | 2.8571e-07 | lci-buses | RER | unit |  | technosphere | Passenger bus, EURO-VI | other
Activity | transport, passenger bus, compressed gas, 9m midibus, 2020, EURO-VI
location | RER
production amount | 1
reference product | transport, passenger bus, EURO-VI
type | process
unit | passenger-kilometer
worksheet name | None
source | Sacchi, R., Bauer, C., and Cox, B. Does size matter? The influence of size, load factor, range autonomy and application type on the Life Cycle Assessment of current and future trucks. Environmental Science and Technology.
description | Cradle-to-grave life cycle inventory of the transport activity using a heavy duty truck over 1 km. carculator_bus is a open-source parametrized truck model that produces life cycle inventories for any desired set of parameters value (lifetime, load factor, power, battery size, fuel blend, etc.): to produce your own inventories, go to https://github.com/romainsacchi/carculator_bus or contact carculator@psi.ch.
special remark
comment | Combustion engine power: 129 [kW]. Power share from combustion engine: 100 [%]. Km over lifetime: 700000 [km]. Yearly mileage: 50000 [km/year]. Daily distance driven: 315 [km]. Daily operating time: 12 [hours]. Tank-to-wheel efficiency: 21 [%]. Tank-to-wheel energy consumption: 9827 [kj/km]. Fuel tank capacity: 862 [kWh]. Maximum passenger capacity: 34 [unit]. Number of passengers onboard: 5 [unit]. Curb mass (excl. driver and cargo): 7993 [kg]. Driving mass (incl. driver and cargo): 8453 [kg].
Exchanges
name | amount | database | location | unit | categories | type | reference product | tag
Particulates, < 2.5 um | 7.7481e-07 | biosphere3 | None | kilogram | air::urban air close to ground | biosphere |  | direct - exhaust
Heptane | 1.4074e-08 | biosphere3 | None | kilogram | air::urban air close to ground | biosphere |  | other
Ethane, 1,1,1,2-tetrafluoro-, HFC-134a | 4.5714e-06 | biosphere3 | None | kilogram | air | biosphere |  | other
Butane | 7.037e-09 | biosphere3 | None | kilogram | air::urban air close to ground | biosphere |  | other
m-Xylene | 4.5975e-08 | biosphere3 | None | kilogram | air::urban air close to ground | biosphere |  | other
Acetaldehyde | 2.1439e-07 | biosphere3 | None | kilogram | air::urban air close to ground | biosphere |  | other
Dinitrogen monoxide | 4.6913e-06 | biosphere3 | None | kilogram | air::urban air close to ground | biosphere |  | direct - exhaust
Styrene | 2.6272e-08 | biosphere3 | None | kilogram | air::urban air close to ground | biosphere |  | other
Toluene | 4.6913e-10 | biosphere3 | None | kilogram | air::urban air close to ground | biosphere |  | other
Carbon monoxide, fossil | 9.93e-05 | biosphere3 | None | kilogram | air::urban air close to ground | biosphere |  | direct - exhaust
Methane, fossil | 4.3104e-05 | biosphere3 | None | kilogram | air::urban air close to ground | biosphere |  | direct - exhaust
NMVOC, non-methane volatile organic compounds, unspecified origin | 3.0473e-06 | biosphere3 | None | kilogram | air::urban air close to ground | biosphere |  | direct - exhaust
Acrolein | 8.3037e-08 | biosphere3 | None | kilogram | air::urban air close to ground | biosphere |  | other
Benzaldehyde | 6.4271e-08 | biosphere3 | None | kilogram | air::urban air close to ground | biosphere |  | other
Pentane | 2.8148e-09 | biosphere3 | None | kilogram | air::urban air close to ground | biosphere |  | other
Methane, fossil | 0.00016552 | biosphere3 | None | kilogram | air | biosphere |  | direct - exhaust
Carbon dioxide, fossil | 0.1109 | biosphere3 | None | kilogram | air | biosphere |  | direct - exhaust
treatment of tyre wear emissions, lorry | -1.1812e-05 | lci-buses | RER | kilogram |  | technosphere | tyre wear emissions, lorry | direct - non-exhaust
Hydrocarbons, chlorinated | 4.6852e-05 | biosphere3 | None | kilogram | air::urban air close to ground | biosphere |  | other
Ammonia | 2.076e-06 | biosphere3 | None | kilogram | air::urban air close to ground | biosphere |  | direct - exhaust
Formaldehyde | 3.9407e-07 | biosphere3 | None | kilogram | air::urban air close to ground | biosphere |  | other
market for road maintenance | 0.000258 | lci-buses | RER | meter-year |  | technosphere | road maintenance | road
market for road | 0.00090786 | lci-buses | GLO | meter-year |  | technosphere | road | road
Ethane | 1.4074e-09 | biosphere3 | None | kilogram | air::urban air close to ground | biosphere |  | other
Nitrogen oxides | 0.00018059 | biosphere3 | None | kilogram | air::urban air close to ground | biosphere |  | direct - exhaust
treatment of road wear emissions, lorry | -1.1286e-05 | lci-buses | RER | kilogram |  | technosphere | road wear emissions, lorry | direct - non-exhaust
o-Xylene | 1.8765e-08 | biosphere3 | None | kilogram | air::urban air close to ground | biosphere |  | other
market for refrigerant R134a | 6.7143e-06 | lci-buses | GLO | kilogram |  | technosphere | refrigerant R134a | other
treatment of brake wear emissions, lorry | -1.4079e-05 | lci-buses | RER | kilogram |  | technosphere | brake wear emissions, lorry | direct - non-exhaust
Propane | 4.6913e-09 | biosphere3 | None | kilogram | air::urban air close to ground | biosphere |  | other
market for natural gas, medium pressure, vehicle grade | 0.041546 | lci-buses | GLO | kilogram |  | technosphere | natural gas, medium pressure, vehicle grade | energy chain
transport, passenger bus, compressed gas, 9m midibus, 2020, EURO-VI | 1 | lci-buses | RER | passenger-kilometer |  | production | transport, passenger bus, EURO-VI | other
Passenger bus, compressed gas, 9m midibus, 2020, EURO-VI | 2.8571e-07 | lci-buses | RER | unit |  | technosphere | Passenger bus, EURO-VI | other
Activity | transport, passenger bus, compressed gas, 9m midibus, 2025, EURO-VI
location | RER
production amount | 1
reference product | transport, passenger bus, EURO-VI
type | process
unit | passenger-kilometer
worksheet name | None
source | Sacchi, R., Bauer, C., and Cox, B. Does size matter? The influence of size, load factor, range autonomy and application type on the Life Cycle Assessment of current and future trucks. Environmental Science and Technology.
description | Cradle-to-grave life cycle inventory of the transport activity using a heavy duty truck over 1 km. carculator_bus is a open-source parametrized truck model that produces life cycle inventories for any desired set of parameters value (lifetime, load factor, power, battery size, fuel blend, etc.): to produce your own inventories, go to https://github.com/romainsacchi/carculator_bus or contact carculator@psi.ch.
special remark
comment | Combustion engine power: 92 [kW]. Electric motor power: 29 [kW]. Power share from combustion engine: 71 [%]. Km over lifetime: 700000 [km]. Yearly mileage: 50000 [km/year]. Daily distance driven: 315 [km]. Daily operating time: 12 [hours]. Tank-to-wheel efficiency: 23 [%]. Tank-to-wheel energy consumption: 8946 [kj/km]. Fuel tank capacity: 784 [kWh]. Maximum passenger capacity: 34 [unit]. Number of passengers onboard: 5 [unit]. Curb mass (excl. driver and cargo): 7506 [kg]. Driving mass (incl. driver and cargo): 7966 [kg].
Exchanges
name | amount | database | location | unit | categories | type | reference product | tag
Particulates, < 2.5 um | 7.0531e-07 | biosphere3 | None | kilogram | air::urban air close to ground | biosphere |  | direct - exhaust
Heptane | 1.2812e-08 | biosphere3 | None | kilogram | air::urban air close to ground | biosphere |  | other
Ethane, 1,1,1,2-tetrafluoro-, HFC-134a | 4.5714e-06 | biosphere3 | None | kilogram | air | biosphere |  | other
Butane | 6.4058e-09 | biosphere3 | None | kilogram | air::urban air close to ground | biosphere |  | other
m-Xylene | 4.1851e-08 | biosphere3 | None | kilogram | air::urban air close to ground | biosphere |  | other
Acetaldehyde | 1.9516e-07 | biosphere3 | None | kilogram | air::urban air close to ground | biosphere |  | other
Dinitrogen monoxide | 4.2705e-06 | biosphere3 | None | kilogram | air::urban air close to ground | biosphere |  | direct - exhaust
Styrene | 2.3915e-08 | biosphere3 | None | kilogram | air::urban air close to ground | biosphere |  | other
Toluene | 4.2705e-10 | biosphere3 | None | kilogram | air::urban air close to ground | biosphere |  | other
Carbon monoxide, fossil | 9.0393e-05 | biosphere3 | None | kilogram | air::urban air close to ground | biosphere |  | direct - exhaust
Methane, fossil | 3.9238e-05 | biosphere3 | None | kilogram | air::urban air close to ground | biosphere |  | direct - exhaust
NMVOC, non-methane volatile organic compounds, unspecified origin | 2.7739e-06 | biosphere3 | None | kilogram | air::urban air close to ground | biosphere |  | direct - exhaust
Acrolein | 7.5588e-08 | biosphere3 | None | kilogram | air::urban air close to ground | biosphere |  | other
Benzaldehyde | 5.8506e-08 | biosphere3 | None | kilogram | air::urban air close to ground | biosphere |  | other
Pentane | 2.5623e-09 | biosphere3 | None | kilogram | air::urban air close to ground | biosphere |  | other
Methane, fossil | 0.00015068 | biosphere3 | None | kilogram | air | biosphere |  | direct - exhaust
Carbon dioxide, fossil | 0.10095 | biosphere3 | None | kilogram | air | biosphere |  | direct - exhaust
treatment of tyre wear emissions, lorry | -1.1384e-05 | lci-buses | RER | kilogram |  | technosphere | tyre wear emissions, lorry | direct - non-exhaust
Hydrocarbons, chlorinated | 4.2649e-05 | biosphere3 | None | kilogram | air::urban air close to ground | biosphere |  | other
Ammonia | 1.8897e-06 | biosphere3 | None | kilogram | air::urban air close to ground | biosphere |  | direct - exhaust
Formaldehyde | 3.5872e-07 | biosphere3 | None | kilogram | air::urban air close to ground | biosphere |  | other
market for road maintenance | 0.000258 | lci-buses | RER | meter-year |  | technosphere | road maintenance | road
market for road | 0.00085556 | lci-buses | GLO | meter-year |  | technosphere | road | road
Ethane | 1.2812e-09 | biosphere3 | None | kilogram | air::urban air close to ground | biosphere |  | other
Nitrogen oxides | 0.00016439 | biosphere3 | None | kilogram | air::urban air close to ground | biosphere |  | direct - exhaust
treatment of road wear emissions, lorry | -1.0783e-05 | lci-buses | RER | kilogram |  | technosphere | road wear emissions, lorry | direct - non-exhaust
o-Xylene | 1.7082e-08 | biosphere3 | None | kilogram | air::urban air close to ground | biosphere |  | other
market for refrigerant R134a | 6.7143e-06 | lci-buses | GLO | kilogram |  | technosphere | refrigerant R134a | other
treatment of brake wear emissions, lorry | -1.2086e-05 | lci-buses | RER | kilogram |  | technosphere | brake wear emissions, lorry | direct - non-exhaust
Propane | 4.2705e-09 | biosphere3 | None | kilogram | air::urban air close to ground | biosphere |  | other
market for natural gas, medium pressure, vehicle grade | 0.03782 | lci-buses | GLO | kilogram |  | technosphere | natural gas, medium pressure, vehicle grade | energy chain
transport, passenger bus, compressed gas, 9m midibus, 2025, EURO-VI | 1 | lci-buses | RER | passenger-kilometer |  | production | transport, passenger bus, EURO-VI | other
Passenger bus, compressed gas, 9m midibus, 2025, EURO-VI | 2.8571e-07 | lci-buses | RER | unit |  | technosphere | Passenger bus, EURO-VI | other
Activity | transport, passenger bus, compressed gas, 9m midibus, 2030, EURO-VI
location | RER
production amount | 1
reference product | transport, passenger bus, EURO-VI
type | process
unit | passenger-kilometer
worksheet name | None
source | Sacchi, R., Bauer, C., and Cox, B. Does size matter? The influence of size, load factor, range autonomy and application type on the Life Cycle Assessment of current and future trucks. Environmental Science and Technology.
description | Cradle-to-grave life cycle inventory of the transport activity using a heavy duty truck over 1 km. carculator_bus is a open-source parametrized truck model that produces life cycle inventories for any desired set of parameters value (lifetime, load factor, power, battery size, fuel blend, etc.): to produce your own inventories, go to https://github.com/romainsacchi/carculator_bus or contact carculator@psi.ch.
special remark
comment | Combustion engine power: 85 [kW]. Electric motor power: 26 [kW]. Power share from combustion engine: 71 [%]. Km over lifetime: 700000 [km]. Yearly mileage: 50000 [km/year]. Daily distance driven: 315 [km]. Daily operating time: 12 [hours]. Tank-to-wheel efficiency: 23 [%]. Tank-to-wheel energy consumption: 8443 [kj/km]. Fuel tank capacity: 740 [kWh]. Maximum passenger capacity: 34 [unit]. Number of passengers onboard: 5 [unit]. Curb mass (excl. driver and cargo): 6961 [kg]. Driving mass (incl. driver and cargo): 7421 [kg].
Exchanges
name | amount | database | location | unit | categories | type | reference product | tag
Particulates, < 2.5 um | 6.6568e-07 | biosphere3 | None | kilogram | air::urban air close to ground | biosphere |  | direct - exhaust
Heptane | 1.2092e-08 | biosphere3 | None | kilogram | air::urban air close to ground | biosphere |  | other
Ethane, 1,1,1,2-tetrafluoro-, HFC-134a | 4.5714e-06 | biosphere3 | None | kilogram | air | biosphere |  | other
Butane | 6.0459e-09 | biosphere3 | None | kilogram | air::urban air close to ground | biosphere |  | other
m-Xylene | 3.95e-08 | biosphere3 | None | kilogram | air::urban air close to ground | biosphere |  | other
Acetaldehyde | 1.842e-07 | biosphere3 | None | kilogram | air::urban air close to ground | biosphere |  | other
Dinitrogen monoxide | 4.0306e-06 | biosphere3 | None | kilogram | air::urban air close to ground | biosphere |  | direct - exhaust
Styrene | 2.2571e-08 | biosphere3 | None | kilogram | air::urban air close to ground | biosphere |  | other
Toluene | 4.0306e-10 | biosphere3 | None | kilogram | air::urban air close to ground | biosphere |  | other
Carbon monoxide, fossil | 8.5314e-05 | biosphere3 | None | kilogram | air::urban air close to ground | biosphere |  | direct - exhaust
Methane, fossil | 3.7033e-05 | biosphere3 | None | kilogram | air::urban air close to ground | biosphere |  | direct - exhaust
NMVOC, non-methane volatile organic compounds, unspecified origin | 2.6181e-06 | biosphere3 | None | kilogram | air::urban air close to ground | biosphere |  | direct - exhaust
Acrolein | 7.1341e-08 | biosphere3 | None | kilogram | air::urban air close to ground | biosphere |  | other
Benzaldehyde | 5.5219e-08 | biosphere3 | None | kilogram | air::urban air close to ground | biosphere |  | other
Pentane | 2.4183e-09 | biosphere3 | None | kilogram | air::urban air close to ground | biosphere |  | other
Methane, fossil | 0.00014221 | biosphere3 | None | kilogram | air | biosphere |  | direct - exhaust
Carbon dioxide, fossil | 0.095281 | biosphere3 | None | kilogram | air | biosphere |  | direct - exhaust
treatment of tyre wear emissions, lorry | -1.0895e-05 | lci-buses | RER | kilogram |  | technosphere | tyre wear emissions, lorry | direct - non-exhaust
Hydrocarbons, chlorinated | 4.0253e-05 | biosphere3 | None | kilogram | air::urban air close to ground | biosphere |  | other
Ammonia | 1.7836e-06 | biosphere3 | None | kilogram | air::urban air close to ground | biosphere |  | direct - exhaust
Formaldehyde | 3.3857e-07 | biosphere3 | None | kilogram | air::urban air close to ground | biosphere |  | other
market for road maintenance | 0.000258 | lci-buses | RER | meter-year |  | technosphere | road maintenance | road
market for road | 0.00079704 | lci-buses | GLO | meter-year |  | technosphere | road | road
Ethane | 1.2092e-09 | biosphere3 | None | kilogram | air::urban air close to ground | biosphere |  | other
Nitrogen oxides | 0.00015515 | biosphere3 | None | kilogram | air::urban air close to ground | biosphere |  | direct - exhaust
treatment of road wear emissions, lorry | -1.0213e-05 | lci-buses | RER | kilogram |  | technosphere | road wear emissions, lorry | direct - non-exhaust
o-Xylene | 1.6122e-08 | biosphere3 | None | kilogram | air::urban air close to ground | biosphere |  | other
market for refrigerant R134a | 6.7143e-06 | lci-buses | GLO | kilogram |  | technosphere | refrigerant R134a | other
treatment of brake wear emissions, lorry | -1.1533e-05 | lci-buses | RER | kilogram |  | technosphere | brake wear emissions, lorry | direct - non-exhaust
Propane | 4.0306e-09 | biosphere3 | None | kilogram | air::urban air close to ground | biosphere |  | other
market for natural gas, medium pressure, vehicle grade | 0.035695 | lci-buses | GLO | kilogram |  | technosphere | natural gas, medium pressure, vehicle grade | energy chain
transport, passenger bus, compressed gas, 9m midibus, 2030, EURO-VI | 1 | lci-buses | RER | passenger-kilometer |  | production | transport, passenger bus, EURO-VI | other
Passenger bus, compressed gas, 9m midibus, 2030, EURO-VI | 2.8571e-07 | lci-buses | RER | unit |  | technosphere | Passenger bus, EURO-VI | other
Activity | transport, passenger bus, compressed gas, 9m midibus, 2035, EURO-VI
location | RER
production amount | 1
reference product | transport, passenger bus, EURO-VI
type | process
unit | passenger-kilometer
worksheet name | None
source | Sacchi, R., Bauer, C., and Cox, B. Does size matter? The influence of size, load factor, range autonomy and application type on the Life Cycle Assessment of current and future trucks. Environmental Science and Technology.
description | Cradle-to-grave life cycle inventory of the transport activity using a heavy duty truck over 1 km. carculator_bus is a open-source parametrized truck model that produces life cycle inventories for any desired set of parameters value (lifetime, load factor, power, battery size, fuel blend, etc.): to produce your own inventories, go to https://github.com/romainsacchi/carculator_bus or contact carculator@psi.ch.
special remark
comment | Combustion engine power: 82 [kW]. Electric motor power: 26 [kW]. Power share from combustion engine: 71 [%]. Km over lifetime: 700000 [km]. Yearly mileage: 50000 [km/year]. Daily distance driven: 315 [km]. Daily operating time: 12 [hours]. Tank-to-wheel efficiency: 23 [%]. Tank-to-wheel energy consumption: 8201 [kj/km]. Fuel tank capacity: 719 [kWh]. Maximum passenger capacity: 34 [unit]. Number of passengers onboard: 5 [unit]. Curb mass (excl. driver and cargo): 6719 [kg]. Driving mass (incl. driver and cargo): 7179 [kg].
Exchanges
name | amount | database | location | unit | categories | type | reference product | tag
Particulates, < 2.5 um | 6.4661e-07 | biosphere3 | None | kilogram | air::urban air close to ground | biosphere |  | direct - exhaust
Heptane | 1.1745e-08 | biosphere3 | None | kilogram | air::urban air close to ground | biosphere |  | other
Ethane, 1,1,1,2-tetrafluoro-, HFC-134a | 4.5714e-06 | biosphere3 | None | kilogram | air | biosphere |  | other
Butane | 5.8727e-09 | biosphere3 | None | kilogram | air::urban air close to ground | biosphere |  | other
m-Xylene | 3.8368e-08 | biosphere3 | None | kilogram | air::urban air close to ground | biosphere |  | other
Acetaldehyde | 1.7892e-07 | biosphere3 | None | kilogram | air::urban air close to ground | biosphere |  | other
Dinitrogen monoxide | 3.9151e-06 | biosphere3 | None | kilogram | air::urban air close to ground | biosphere |  | direct - exhaust
Styrene | 2.1925e-08 | biosphere3 | None | kilogram | air::urban air close to ground | biosphere |  | other
Toluene | 3.9151e-10 | biosphere3 | None | kilogram | air::urban air close to ground | biosphere |  | other
Carbon monoxide, fossil | 8.287e-05 | biosphere3 | None | kilogram | air::urban air close to ground | biosphere |  | direct - exhaust
Methane, fossil | 3.5972e-05 | biosphere3 | None | kilogram | air::urban air close to ground | biosphere |  | direct - exhaust
NMVOC, non-methane volatile organic compounds, unspecified origin | 2.5431e-06 | biosphere3 | None | kilogram | air::urban air close to ground | biosphere |  | direct - exhaust
Acrolein | 6.9298e-08 | biosphere3 | None | kilogram | air::urban air close to ground | biosphere |  | other
Benzaldehyde | 5.3637e-08 | biosphere3 | None | kilogram | air::urban air close to ground | biosphere |  | other
Pentane | 2.3491e-09 | biosphere3 | None | kilogram | air::urban air close to ground | biosphere |  | other
Methane, fossil | 0.00013814 | biosphere3 | None | kilogram | air | biosphere |  | direct - exhaust
Carbon dioxide, fossil | 0.092552 | biosphere3 | None | kilogram | air | biosphere |  | direct - exhaust
treatment of tyre wear emissions, lorry | -1.0675e-05 | lci-buses | RER | kilogram |  | technosphere | tyre wear emissions, lorry | direct - non-exhaust
Hydrocarbons, chlorinated | 3.91e-05 | biosphere3 | None | kilogram | air::urban air close to ground | biosphere |  | other
Ammonia | 1.7325e-06 | biosphere3 | None | kilogram | air::urban air close to ground | biosphere |  | direct - exhaust
Formaldehyde | 3.2887e-07 | biosphere3 | None | kilogram | air::urban air close to ground | biosphere |  | other
market for road maintenance | 0.000258 | lci-buses | RER | meter-year |  | technosphere | road maintenance | road
market for road | 0.00077111 | lci-buses | GLO | meter-year |  | technosphere | road | road
Ethane | 1.1745e-09 | biosphere3 | None | kilogram | air::urban air close to ground | biosphere |  | other
Nitrogen oxides | 0.00015071 | biosphere3 | None | kilogram | air::urban air close to ground | biosphere |  | direct - exhaust
treatment of road wear emissions, lorry | -9.9575e-06 | lci-buses | RER | kilogram |  | technosphere | road wear emissions, lorry | direct - non-exhaust
o-Xylene | 1.566e-08 | biosphere3 | None | kilogram | air::urban air close to ground | biosphere |  | other
market for refrigerant R134a | 6.7143e-06 | lci-buses | GLO | kilogram |  | technosphere | refrigerant R134a | other
treatment of brake wear emissions, lorry | -1.1288e-05 | lci-buses | RER | kilogram |  | technosphere | brake wear emissions, lorry | direct - non-exhaust
Propane | 3.9151e-09 | biosphere3 | None | kilogram | air::urban air close to ground | biosphere |  | other
market for natural gas, medium pressure, vehicle grade | 0.034672 | lci-buses | GLO | kilogram |  | technosphere | natural gas, medium pressure, vehicle grade | energy chain
transport, passenger bus, compressed gas, 9m midibus, 2035, EURO-VI | 1 | lci-buses | RER | passenger-kilometer |  | production | transport, passenger bus, EURO-VI | other
Passenger bus, compressed gas, 9m midibus, 2035, EURO-VI | 2.8571e-07 | lci-buses | RER | unit |  | technosphere | Passenger bus, EURO-VI | other
Activity | transport, passenger bus, compressed gas, 9m midibus, 2040, EURO-VI
location | RER
production amount | 1
reference product | transport, passenger bus, EURO-VI
type | process
unit | passenger-kilometer
worksheet name | None
source | Sacchi, R., Bauer, C., and Cox, B. Does size matter? The influence of size, load factor, range autonomy and application type on the Life Cycle Assessment of current and future trucks. Environmental Science and Technology.
description | Cradle-to-grave life cycle inventory of the transport activity using a heavy duty truck over 1 km. carculator_bus is a open-source parametrized truck model that produces life cycle inventories for any desired set of parameters value (lifetime, load factor, power, battery size, fuel blend, etc.): to produce your own inventories, go to https://github.com/romainsacchi/carculator_bus or contact carculator@psi.ch.
special remark
comment | Combustion engine power: 79 [kW]. Electric motor power: 25 [kW]. Power share from combustion engine: 71 [%]. Km over lifetime: 700000 [km]. Yearly mileage: 50000 [km/year]. Daily distance driven: 315 [km]. Daily operating time: 12 [hours]. Tank-to-wheel efficiency: 23 [%]. Tank-to-wheel energy consumption: 7964 [kj/km]. Fuel tank capacity: 698 [kWh]. Maximum passenger capacity: 34 [unit]. Number of passengers onboard: 5 [unit]. Curb mass (excl. driver and cargo): 6480 [kg]. Driving mass (incl. driver and cargo): 6940 [kg].
Exchanges
name | amount | database | location | unit | categories | type | reference product | tag
Particulates, < 2.5 um | 6.279e-07 | biosphere3 | None | kilogram | air::urban air close to ground | biosphere |  | direct - exhaust
Heptane | 1.1405e-08 | biosphere3 | None | kilogram | air::urban air close to ground | biosphere |  | other
Ethane, 1,1,1,2-tetrafluoro-, HFC-134a | 4.5714e-06 | biosphere3 | None | kilogram | air | biosphere |  | other
Butane | 5.7027e-09 | biosphere3 | None | kilogram | air::urban air close to ground | biosphere |  | other
m-Xylene | 3.7258e-08 | biosphere3 | None | kilogram | air::urban air close to ground | biosphere |  | other
Acetaldehyde | 1.7374e-07 | biosphere3 | None | kilogram | air::urban air close to ground | biosphere |  | other
Dinitrogen monoxide | 3.8018e-06 | biosphere3 | None | kilogram | air::urban air close to ground | biosphere |  | direct - exhaust
Styrene | 2.129e-08 | biosphere3 | None | kilogram | air::urban air close to ground | biosphere |  | other
Toluene | 3.8018e-10 | biosphere3 | None | kilogram | air::urban air close to ground | biosphere |  | other
Carbon monoxide, fossil | 8.0472e-05 | biosphere3 | None | kilogram | air::urban air close to ground | biosphere |  | direct - exhaust
Methane, fossil | 3.4931e-05 | biosphere3 | None | kilogram | air::urban air close to ground | biosphere |  | direct - exhaust
NMVOC, non-methane volatile organic compounds, unspecified origin | 2.4695e-06 | biosphere3 | None | kilogram | air::urban air close to ground | biosphere |  | direct - exhaust
Acrolein | 6.7292e-08 | biosphere3 | None | kilogram | air::urban air close to ground | biosphere |  | other
Benzaldehyde | 5.2085e-08 | biosphere3 | None | kilogram | air::urban air close to ground | biosphere |  | other
Pentane | 2.2811e-09 | biosphere3 | None | kilogram | air::urban air close to ground | biosphere |  | other
Methane, fossil | 0.00013414 | biosphere3 | None | kilogram | air | biosphere |  | direct - exhaust
Carbon dioxide, fossil | 0.089873 | biosphere3 | None | kilogram | air | biosphere |  | direct - exhaust
treatment of tyre wear emissions, lorry | -1.0455e-05 | lci-buses | RER | kilogram |  | technosphere | tyre wear emissions, lorry | direct - non-exhaust
Hydrocarbons, chlorinated | 3.7969e-05 | biosphere3 | None | kilogram | air::urban air close to ground | biosphere |  | other
Ammonia | 1.6823e-06 | biosphere3 | None | kilogram | air::urban air close to ground | biosphere |  | direct - exhaust
Formaldehyde | 3.1935e-07 | biosphere3 | None | kilogram | air::urban air close to ground | biosphere |  | other
market for road maintenance | 0.000258 | lci-buses | RER | meter-year |  | technosphere | road maintenance | road
market for road | 0.00074544 | lci-buses | GLO | meter-year |  | technosphere | road | road
Ethane | 1.1405e-09 | biosphere3 | None | kilogram | air::urban air close to ground | biosphere |  | other
Nitrogen oxides | 0.00014634 | biosphere3 | None | kilogram | air::urban air close to ground | biosphere |  | direct - exhaust
treatment of road wear emissions, lorry | -9.7027e-06 | lci-buses | RER | kilogram |  | technosphere | road wear emissions, lorry | direct - non-exhaust
o-Xylene | 1.5207e-08 | biosphere3 | None | kilogram | air::urban air close to ground | biosphere |  | other
market for refrigerant R134a | 6.7143e-06 | lci-buses | GLO | kilogram |  | technosphere | refrigerant R134a | other
treatment of brake wear emissions, lorry | -1.104e-05 | lci-buses | RER | kilogram |  | technosphere | brake wear emissions, lorry | direct - non-exhaust
Propane | 3.8018e-09 | biosphere3 | None | kilogram | air::urban air close to ground | biosphere |  | other
market for natural gas, medium pressure, vehicle grade | 0.033669 | lci-buses | GLO | kilogram |  | technosphere | natural gas, medium pressure, vehicle grade | energy chain
transport, passenger bus, compressed gas, 9m midibus, 2040, EURO-VI | 1 | lci-buses | RER | passenger-kilometer |  | production | transport, passenger bus, EURO-VI | other
Passenger bus, compressed gas, 9m midibus, 2040, EURO-VI | 2.8571e-07 | lci-buses | RER | unit |  | technosphere | Passenger bus, EURO-VI | other
Activity | transport, passenger bus, compressed gas, 9m midibus, 2045, EURO-VI
location | RER
production amount | 1
reference product | transport, passenger bus, EURO-VI
type | process
unit | passenger-kilometer
worksheet name | None
source | Sacchi, R., Bauer, C., and Cox, B. Does size matter? The influence of size, load factor, range autonomy and application type on the Life Cycle Assessment of current and future trucks. Environmental Science and Technology.
description | Cradle-to-grave life cycle inventory of the transport activity using a heavy duty truck over 1 km. carculator_bus is a open-source parametrized truck model that produces life cycle inventories for any desired set of parameters value (lifetime, load factor, power, battery size, fuel blend, etc.): to produce your own inventories, go to https://github.com/romainsacchi/carculator_bus or contact carculator@psi.ch.
special remark
comment | Combustion engine power: 77 [kW]. Electric motor power: 24 [kW]. Power share from combustion engine: 71 [%]. Km over lifetime: 700000 [km]. Yearly mileage: 50000 [km/year]. Daily distance driven: 315 [km]. Daily operating time: 12 [hours]. Tank-to-wheel efficiency: 24 [%]. Tank-to-wheel energy consumption: 7381 [kj/km]. Fuel tank capacity: 647 [kWh]. Maximum passenger capacity: 34 [unit]. Number of passengers onboard: 5 [unit]. Curb mass (excl. driver and cargo): 6280 [kg]. Driving mass (incl. driver and cargo): 6740 [kg].
Exchanges
name | amount | database | location | unit | categories | type | reference product | tag
Particulates, < 2.5 um | 5.8194e-07 | biosphere3 | None | kilogram | air::urban air close to ground | biosphere |  | direct - exhaust
Heptane | 1.0571e-08 | biosphere3 | None | kilogram | air::urban air close to ground | biosphere |  | other
Ethane, 1,1,1,2-tetrafluoro-, HFC-134a | 4.5714e-06 | biosphere3 | None | kilogram | air | biosphere |  | other
Butane | 5.2853e-09 | biosphere3 | None | kilogram | air::urban air close to ground | biosphere |  | other
m-Xylene | 3.4531e-08 | biosphere3 | None | kilogram | air::urban air close to ground | biosphere |  | other
Acetaldehyde | 1.6103e-07 | biosphere3 | None | kilogram | air::urban air close to ground | biosphere |  | other
Dinitrogen monoxide | 3.5235e-06 | biosphere3 | None | kilogram | air::urban air close to ground | biosphere |  | direct - exhaust
Styrene | 1.9732e-08 | biosphere3 | None | kilogram | air::urban air close to ground | biosphere |  | other
Toluene | 3.5235e-10 | biosphere3 | None | kilogram | air::urban air close to ground | biosphere |  | other
Carbon monoxide, fossil | 7.4581e-05 | biosphere3 | None | kilogram | air::urban air close to ground | biosphere |  | direct - exhaust
Methane, fossil | 3.2374e-05 | biosphere3 | None | kilogram | air::urban air close to ground | biosphere |  | direct - exhaust
NMVOC, non-methane volatile organic compounds, unspecified origin | 2.2887e-06 | biosphere3 | None | kilogram | air::urban air close to ground | biosphere |  | direct - exhaust
Acrolein | 6.2366e-08 | biosphere3 | None | kilogram | air::urban air close to ground | biosphere |  | other
Benzaldehyde | 4.8272e-08 | biosphere3 | None | kilogram | air::urban air close to ground | biosphere |  | other
Pentane | 2.1141e-09 | biosphere3 | None | kilogram | air::urban air close to ground | biosphere |  | other
Methane, fossil | 0.00012432 | biosphere3 | None | kilogram | air | biosphere |  | direct - exhaust
Carbon dioxide, fossil | 0.083294 | biosphere3 | None | kilogram | air | biosphere |  | direct - exhaust
treatment of tyre wear emissions, lorry | -1.0269e-05 | lci-buses | RER | kilogram |  | technosphere | tyre wear emissions, lorry | direct - non-exhaust
Hydrocarbons, chlorinated | 3.5189e-05 | biosphere3 | None | kilogram | air::urban air close to ground | biosphere |  | other
Ammonia | 1.5592e-06 | biosphere3 | None | kilogram | air::urban air close to ground | biosphere |  | direct - exhaust
Formaldehyde | 2.9598e-07 | biosphere3 | None | kilogram | air::urban air close to ground | biosphere |  | other
market for road maintenance | 0.000258 | lci-buses | RER | meter-year |  | technosphere | road maintenance | road
market for road | 0.00072395 | lci-buses | GLO | meter-year |  | technosphere | road | road
Ethane | 1.0571e-09 | biosphere3 | None | kilogram | air::urban air close to ground | biosphere |  | other
Nitrogen oxides | 0.00013563 | biosphere3 | None | kilogram | air::urban air close to ground | biosphere |  | direct - exhaust
treatment of road wear emissions, lorry | -9.4879e-06 | lci-buses | RER | kilogram |  | technosphere | road wear emissions, lorry | direct - non-exhaust
o-Xylene | 1.4094e-08 | biosphere3 | None | kilogram | air::urban air close to ground | biosphere |  | other
market for refrigerant R134a | 6.7143e-06 | lci-buses | GLO | kilogram |  | technosphere | refrigerant R134a | other
treatment of brake wear emissions, lorry | -1.0761e-05 | lci-buses | RER | kilogram |  | technosphere | brake wear emissions, lorry | direct - non-exhaust
Propane | 3.5235e-09 | biosphere3 | None | kilogram | air::urban air close to ground | biosphere |  | other
market for natural gas, medium pressure, vehicle grade | 0.031204 | lci-buses | GLO | kilogram |  | technosphere | natural gas, medium pressure, vehicle grade | energy chain
transport, passenger bus, compressed gas, 9m midibus, 2045, EURO-VI | 1 | lci-buses | RER | passenger-kilometer |  | production | transport, passenger bus, EURO-VI | other
Passenger bus, compressed gas, 9m midibus, 2045, EURO-VI | 2.8571e-07 | lci-buses | RER | unit |  | technosphere | Passenger bus, EURO-VI | other
Activity | transport, passenger bus, compressed gas, 9m midibus, 2050, EURO-VI
location | RER
production amount | 1
reference product | transport, passenger bus, EURO-VI
type | process
unit | passenger-kilometer
worksheet name | None
source | Sacchi, R., Bauer, C., and Cox, B. Does size matter? The influence of size, load factor, range autonomy and application type on the Life Cycle Assessment of current and future trucks. Environmental Science and Technology.
description | Cradle-to-grave life cycle inventory of the transport activity using a heavy duty truck over 1 km. carculator_bus is a open-source parametrized truck model that produces life cycle inventories for any desired set of parameters value (lifetime, load factor, power, battery size, fuel blend, etc.): to produce your own inventories, go to https://github.com/romainsacchi/carculator_bus or contact carculator@psi.ch.
special remark
comment | Combustion engine power: 74 [kW]. Electric motor power: 23 [kW]. Power share from combustion engine: 75 [%]. Km over lifetime: 700000 [km]. Yearly mileage: 50000 [km/year]. Daily distance driven: 315 [km]. Daily operating time: 12 [hours]. Tank-to-wheel efficiency: 25 [%]. Tank-to-wheel energy consumption: 6858 [kj/km]. Fuel tank capacity: 601 [kWh]. Maximum passenger capacity: 34 [unit]. Number of passengers onboard: 5 [unit]. Curb mass (excl. driver and cargo): 6081 [kg]. Driving mass (incl. driver and cargo): 6541 [kg].
Exchanges
name | amount | database | location | unit | categories | type | reference product | tag
Particulates, < 2.5 um | 5.4073e-07 | biosphere3 | None | kilogram | air::urban air close to ground | biosphere |  | direct - exhaust
Heptane | 9.8221e-09 | biosphere3 | None | kilogram | air::urban air close to ground | biosphere |  | other
Ethane, 1,1,1,2-tetrafluoro-, HFC-134a | 4.5714e-06 | biosphere3 | None | kilogram | air | biosphere |  | other
Butane | 4.911e-09 | biosphere3 | None | kilogram | air::urban air close to ground | biosphere |  | other
m-Xylene | 3.2086e-08 | biosphere3 | None | kilogram | air::urban air close to ground | biosphere |  | other
Acetaldehyde | 1.4962e-07 | biosphere3 | None | kilogram | air::urban air close to ground | biosphere |  | other
Dinitrogen monoxide | 3.274e-06 | biosphere3 | None | kilogram | air::urban air close to ground | biosphere |  | direct - exhaust
Styrene | 1.8335e-08 | biosphere3 | None | kilogram | air::urban air close to ground | biosphere |  | other
Toluene | 3.274e-10 | biosphere3 | None | kilogram | air::urban air close to ground | biosphere |  | other
Carbon monoxide, fossil | 6.93e-05 | biosphere3 | None | kilogram | air::urban air close to ground | biosphere |  | direct - exhaust
Methane, fossil | 3.0082e-05 | biosphere3 | None | kilogram | air::urban air close to ground | biosphere |  | direct - exhaust
NMVOC, non-methane volatile organic compounds, unspecified origin | 2.1267e-06 | biosphere3 | None | kilogram | air::urban air close to ground | biosphere |  | direct - exhaust
Acrolein | 5.795e-08 | biosphere3 | None | kilogram | air::urban air close to ground | biosphere |  | other
Benzaldehyde | 4.4854e-08 | biosphere3 | None | kilogram | air::urban air close to ground | biosphere |  | other
Pentane | 1.9644e-09 | biosphere3 | None | kilogram | air::urban air close to ground | biosphere |  | other
Methane, fossil | 0.00011552 | biosphere3 | None | kilogram | air | biosphere |  | direct - exhaust
Carbon dioxide, fossil | 0.077397 | biosphere3 | None | kilogram | air | biosphere |  | direct - exhaust
treatment of tyre wear emissions, lorry | -1.0082e-05 | lci-buses | RER | kilogram |  | technosphere | tyre wear emissions, lorry | direct - non-exhaust
Hydrocarbons, chlorinated | 3.2698e-05 | biosphere3 | None | kilogram | air::urban air close to ground | biosphere |  | other
Ammonia | 1.4488e-06 | biosphere3 | None | kilogram | air::urban air close to ground | biosphere |  | direct - exhaust
Formaldehyde | 2.7502e-07 | biosphere3 | None | kilogram | air::urban air close to ground | biosphere |  | other
market for road maintenance | 0.000258 | lci-buses | RER | meter-year |  | technosphere | road maintenance | road
market for road | 0.00070254 | lci-buses | GLO | meter-year |  | technosphere | road | road
Ethane | 9.8221e-10 | biosphere3 | None | kilogram | air::urban air close to ground | biosphere |  | other
Nitrogen oxides | 0.00012603 | biosphere3 | None | kilogram | air::urban air close to ground | biosphere |  | direct - exhaust
treatment of road wear emissions, lorry | -9.2725e-06 | lci-buses | RER | kilogram |  | technosphere | road wear emissions, lorry | direct - non-exhaust
o-Xylene | 1.3096e-08 | biosphere3 | None | kilogram | air::urban air close to ground | biosphere |  | other
market for refrigerant R134a | 6.7143e-06 | lci-buses | GLO | kilogram |  | technosphere | refrigerant R134a | other
treatment of brake wear emissions, lorry | -1.0481e-05 | lci-buses | RER | kilogram |  | technosphere | brake wear emissions, lorry | direct - non-exhaust
Propane | 3.274e-09 | biosphere3 | None | kilogram | air::urban air close to ground | biosphere |  | other
market for natural gas, medium pressure, vehicle grade | 0.028995 | lci-buses | GLO | kilogram |  | technosphere | natural gas, medium pressure, vehicle grade | energy chain
transport, passenger bus, compressed gas, 9m midibus, 2050, EURO-VI | 1 | lci-buses | RER | passenger-kilometer |  | production | transport, passenger bus, EURO-VI | other
Passenger bus, compressed gas, 9m midibus, 2050, EURO-VI | 2.8571e-07 | lci-buses | RER | unit |  | technosphere | Passenger bus, EURO-VI | other
Activity | transport, passenger bus, battery electric - overnight charging, NMC-622 battery, 13m single deck urban bus, 2020
location | RER
production amount | 1
reference product | transport, passenger bus
type | process
unit | passenger-kilometer
worksheet name | None
source | Sacchi, R., Bauer, C., and Cox, B. Does size matter? The influence of size, load factor, range autonomy and application type on the Life Cycle Assessment of current and future trucks. Environmental Science and Technology.
description | Cradle-to-grave life cycle inventory of the transport activity using a heavy duty truck over 1 km. carculator_bus is a open-source parametrized truck model that produces life cycle inventories for any desired set of parameters value (lifetime, load factor, power, battery size, fuel blend, etc.): to produce your own inventories, go to https://github.com/romainsacchi/carculator_bus or contact carculator@psi.ch.
special remark
comment | Electric motor power: 161 [kW]. Km over lifetime: 700000 [km]. Yearly mileage: 50000 [km/year]. Daily distance driven: 156 [km]. Daily operating time: 6 [hours]. Tank-to-wheel efficiency: 75 [%]. Tank-to-wheel energy consumption: 6132 [kj/km]. Battery capacity: 399 [kWh]. Mass of battery: 2853 [kg]. Maximum passenger capacity: 64 [unit]. Number of passengers onboard: 10 [unit]. Curb mass (excl. driver and cargo): 14070 [kg]. Driving mass (incl. driver and cargo): 14990 [kg].
Exchanges
name | amount | database | location | unit | categories | type | reference product | tag
Ethane, 1,1,1,2-tetrafluoro-, HFC-134a | 2.2857e-06 | biosphere3 | None | kilogram | air | biosphere |  | other
treatment of tyre wear emissions, lorry | -8.5238e-06 | lci-buses | RER | kilogram |  | technosphere | tyre wear emissions, lorry | direct - non-exhaust
market for road maintenance | 0.000129 | lci-buses | RER | meter-year |  | technosphere | road maintenance | road
market for road | 0.00080497 | lci-buses | GLO | meter-year |  | technosphere | road | road
EV charger, level 3, plugin, 200 kW | 4.1667e-08 | lci-buses | RER | unit |  | technosphere | EV charger, level 3, plugin, 200 kW | other
treatment of road wear emissions, lorry | -8.7836e-06 | lci-buses | RER | kilogram |  | technosphere | road wear emissions, lorry | direct - non-exhaust
market for refrigerant R134a | 3.3571e-06 | lci-buses | GLO | kilogram |  | technosphere | refrigerant R134a | other
treatment of brake wear emissions, lorry | -4.9153e-06 | lci-buses | RER | kilogram |  | technosphere | brake wear emissions, lorry | direct - non-exhaust
market group for electricity, low voltage | 0.21096 | lci-buses | RER | kilowatt hour |  | technosphere | electricity, low voltage | energy chain
transport, passenger bus, battery electric - overnight charging, NMC-622 battery, 13m single deck urban bus, 2020 | 1 | lci-buses | RER | passenger-kilometer |  | production | transport, passenger bus | other
Passenger bus, battery electric - overnight charging, NMC-622 battery, 13m single deck urban bus, 2020 | 1.4286e-07 | lci-buses | RER | unit |  | technosphere | Passenger bus | other
Activity | transport, passenger bus, battery electric - overnight charging, NMC-622 battery, 13m single deck urban bus, 2025
location | RER
production amount | 1
reference product | transport, passenger bus
type | process
unit | passenger-kilometer
worksheet name | None
source | Sacchi, R., Bauer, C., and Cox, B. Does size matter? The influence of size, load factor, range autonomy and application type on the Life Cycle Assessment of current and future trucks. Environmental Science and Technology.
description | Cradle-to-grave life cycle inventory of the transport activity using a heavy duty truck over 1 km. carculator_bus is a open-source parametrized truck model that produces life cycle inventories for any desired set of parameters value (lifetime, load factor, power, battery size, fuel blend, etc.): to produce your own inventories, go to https://github.com/romainsacchi/carculator_bus or contact carculator@psi.ch.
special remark
comment | Electric motor power: 145 [kW]. Km over lifetime: 700000 [km]. Yearly mileage: 50000 [km/year]. Daily distance driven: 156 [km]. Daily operating time: 6 [hours]. Tank-to-wheel efficiency: 75 [%]. Tank-to-wheel energy consumption: 5708 [kj/km]. Battery capacity: 371 [kWh]. Mass of battery: 2124 [kg]. Maximum passenger capacity: 64 [unit]. Number of passengers onboard: 10 [unit]. Curb mass (excl. driver and cargo): 12661 [kg]. Driving mass (incl. driver and cargo): 13581 [kg].
Exchanges
name | amount | database | location | unit | categories | type | reference product | tag
Ethane, 1,1,1,2-tetrafluoro-, HFC-134a | 2.2857e-06 | biosphere3 | None | kilogram | air | biosphere |  | other
treatment of tyre wear emissions, lorry | -7.9913e-06 | lci-buses | RER | kilogram |  | technosphere | tyre wear emissions, lorry | direct - non-exhaust
market for road maintenance | 0.000129 | lci-buses | RER | meter-year |  | technosphere | road maintenance | road
market for road | 0.00072931 | lci-buses | GLO | meter-year |  | technosphere | road | road
EV charger, level 3, plugin, 200 kW | 4.1667e-08 | lci-buses | RER | unit |  | technosphere | EV charger, level 3, plugin, 200 kW | other
treatment of road wear emissions, lorry | -8.136e-06 | lci-buses | RER | kilogram |  | technosphere | road wear emissions, lorry | direct - non-exhaust
market for refrigerant R134a | 3.3571e-06 | lci-buses | GLO | kilogram |  | technosphere | refrigerant R134a | other
treatment of brake wear emissions, lorry | -4.5215e-06 | lci-buses | RER | kilogram |  | technosphere | brake wear emissions, lorry | direct - non-exhaust
market group for electricity, low voltage | 0.19637 | lci-buses | RER | kilowatt hour |  | technosphere | electricity, low voltage | energy chain
transport, passenger bus, battery electric - overnight charging, NMC-622 battery, 13m single deck urban bus, 2025 | 1 | lci-buses | RER | passenger-kilometer |  | production | transport, passenger bus | other
Passenger bus, battery electric - overnight charging, NMC-622 battery, 13m single deck urban bus, 2025 | 1.4286e-07 | lci-buses | RER | unit |  | technosphere | Passenger bus | other
Activity | transport, passenger bus, battery electric - overnight charging, NMC-622 battery, 13m single deck urban bus, 2030
location | RER
production amount | 1
reference product | transport, passenger bus
type | process
unit | passenger-kilometer
worksheet name | None
source | Sacchi, R., Bauer, C., and Cox, B. Does size matter? The influence of size, load factor, range autonomy and application type on the Life Cycle Assessment of current and future trucks. Environmental Science and Technology.
description | Cradle-to-grave life cycle inventory of the transport activity using a heavy duty truck over 1 km. carculator_bus is a open-source parametrized truck model that produces life cycle inventories for any desired set of parameters value (lifetime, load factor, power, battery size, fuel blend, etc.): to produce your own inventories, go to https://github.com/romainsacchi/carculator_bus or contact carculator@psi.ch.
special remark
comment | Electric motor power: 132 [kW]. Km over lifetime: 700000 [km]. Yearly mileage: 50000 [km/year]. Daily distance driven: 156 [km]. Daily operating time: 6 [hours]. Tank-to-wheel efficiency: 75 [%]. Tank-to-wheel energy consumption: 5364 [kj/km]. Battery capacity: 349 [kWh]. Mass of battery: 1663 [kg]. Maximum passenger capacity: 64 [unit]. Number of passengers onboard: 10 [unit]. Curb mass (excl. driver and cargo): 11523 [kg]. Driving mass (incl. driver and cargo): 12443 [kg].
Exchanges
name | amount | database | location | unit | categories | type | reference product | tag
Ethane, 1,1,1,2-tetrafluoro-, HFC-134a | 2.2857e-06 | biosphere3 | None | kilogram | air | biosphere |  | other
treatment of tyre wear emissions, lorry | -7.5504e-06 | lci-buses | RER | kilogram |  | technosphere | tyre wear emissions, lorry | direct - non-exhaust
market for road maintenance | 0.000129 | lci-buses | RER | meter-year |  | technosphere | road maintenance | road
market for road | 0.00066819 | lci-buses | GLO | meter-year |  | technosphere | road | road
EV charger, level 3, plugin, 200 kW | 4.1667e-08 | lci-buses | RER | unit |  | technosphere | EV charger, level 3, plugin, 200 kW | other
treatment of road wear emissions, lorry | -7.6028e-06 | lci-buses | RER | kilogram |  | technosphere | road wear emissions, lorry | direct - non-exhaust
market for refrigerant R134a | 3.3571e-06 | lci-buses | GLO | kilogram |  | technosphere | refrigerant R134a | other
treatment of brake wear emissions, lorry | -4.2054e-06 | lci-buses | RER | kilogram |  | technosphere | brake wear emissions, lorry | direct - non-exhaust
market group for electricity, low voltage | 0.18453 | lci-buses | RER | kilowatt hour |  | technosphere | electricity, low voltage | energy chain
transport, passenger bus, battery electric - overnight charging, NMC-622 battery, 13m single deck urban bus, 2030 | 1 | lci-buses | RER | passenger-kilometer |  | production | transport, passenger bus | other
Passenger bus, battery electric - overnight charging, NMC-622 battery, 13m single deck urban bus, 2030 | 1.4286e-07 | lci-buses | RER | unit |  | technosphere | Passenger bus | other
Activity | transport, passenger bus, battery electric - overnight charging, NMC-622 battery, 13m single deck urban bus, 2035
location | RER
production amount | 1
reference product | transport, passenger bus
type | process
unit | passenger-kilometer
worksheet name | None
source | Sacchi, R., Bauer, C., and Cox, B. Does size matter? The influence of size, load factor, range autonomy and application type on the Life Cycle Assessment of current and future trucks. Environmental Science and Technology.
description | Cradle-to-grave life cycle inventory of the transport activity using a heavy duty truck over 1 km. carculator_bus is a open-source parametrized truck model that produces life cycle inventories for any desired set of parameters value (lifetime, load factor, power, battery size, fuel blend, etc.): to produce your own inventories, go to https://github.com/romainsacchi/carculator_bus or contact carculator@psi.ch.
special remark
comment | Electric motor power: 124 [kW]. Km over lifetime: 700000 [km]. Yearly mileage: 50000 [km/year]. Daily distance driven: 156 [km]. Daily operating time: 6 [hours]. Tank-to-wheel efficiency: 75 [%]. Tank-to-wheel energy consumption: 5107 [kj/km]. Battery capacity: 332 [kWh]. Mass of battery: 1311 [kg]. Maximum passenger capacity: 64 [unit]. Number of passengers onboard: 10 [unit]. Curb mass (excl. driver and cargo): 10825 [kg]. Driving mass (incl. driver and cargo): 11745 [kg].
Exchanges
name | amount | database | location | unit | categories | type | reference product | tag
Ethane, 1,1,1,2-tetrafluoro-, HFC-134a | 2.2857e-06 | biosphere3 | None | kilogram | air | biosphere |  | other
treatment of tyre wear emissions, lorry | -7.2751e-06 | lci-buses | RER | kilogram |  | technosphere | tyre wear emissions, lorry | direct - non-exhaust
market for road maintenance | 0.000129 | lci-buses | RER | meter-year |  | technosphere | road maintenance | road
market for road | 0.00063076 | lci-buses | GLO | meter-year |  | technosphere | road | road
EV charger, level 3, plugin, 200 kW | 4.1667e-08 | lci-buses | RER | unit |  | technosphere | EV charger, level 3, plugin, 200 kW | other
treatment of road wear emissions, lorry | -7.2712e-06 | lci-buses | RER | kilogram |  | technosphere | road wear emissions, lorry | direct - non-exhaust
market for refrigerant R134a | 3.3571e-06 | lci-buses | GLO | kilogram |  | technosphere | refrigerant R134a | other
treatment of brake wear emissions, lorry | -4.01e-06 | lci-buses | RER | kilogram |  | technosphere | brake wear emissions, lorry | direct - non-exhaust
market group for electricity, low voltage | 0.17439 | lci-buses | RER | kilowatt hour |  | technosphere | electricity, low voltage | energy chain
transport, passenger bus, battery electric - overnight charging, NMC-622 battery, 13m single deck urban bus, 2035 | 1 | lci-buses | RER | passenger-kilometer |  | production | transport, passenger bus | other
Passenger bus, battery electric - overnight charging, NMC-622 battery, 13m single deck urban bus, 2035 | 1.4286e-07 | lci-buses | RER | unit |  | technosphere | Passenger bus | other
Activity | transport, passenger bus, battery electric - overnight charging, NMC-622 battery, 13m single deck urban bus, 2040
location | RER
production amount | 1
reference product | transport, passenger bus
type | process
unit | passenger-kilometer
worksheet name | None
source | Sacchi, R., Bauer, C., and Cox, B. Does size matter? The influence of size, load factor, range autonomy and application type on the Life Cycle Assessment of current and future trucks. Environmental Science and Technology.
description | Cradle-to-grave life cycle inventory of the transport activity using a heavy duty truck over 1 km. carculator_bus is a open-source parametrized truck model that produces life cycle inventories for any desired set of parameters value (lifetime, load factor, power, battery size, fuel blend, etc.): to produce your own inventories, go to https://github.com/romainsacchi/carculator_bus or contact carculator@psi.ch.
special remark
comment | Electric motor power: 117 [kW]. Km over lifetime: 700000 [km]. Yearly mileage: 50000 [km/year]. Daily distance driven: 156 [km]. Daily operating time: 6 [hours]. Tank-to-wheel efficiency: 76 [%]. Tank-to-wheel energy consumption: 4885 [kj/km]. Battery capacity: 318 [kWh]. Mass of battery: 1060 [kg]. Maximum passenger capacity: 64 [unit]. Number of passengers onboard: 10 [unit]. Curb mass (excl. driver and cargo): 10232 [kg]. Driving mass (incl. driver and cargo): 11152 [kg].
Exchanges
name | amount | database | location | unit | categories | type | reference product | tag
Ethane, 1,1,1,2-tetrafluoro-, HFC-134a | 2.2857e-06 | biosphere3 | None | kilogram | air | biosphere |  | other
treatment of tyre wear emissions, lorry | -7.037e-06 | lci-buses | RER | kilogram |  | technosphere | tyre wear emissions, lorry | direct - non-exhaust
market for road maintenance | 0.000129 | lci-buses | RER | meter-year |  | technosphere | road maintenance | road
market for road | 0.00059886 | lci-buses | GLO | meter-year |  | technosphere | road | road
EV charger, level 3, plugin, 200 kW | 4.1667e-08 | lci-buses | RER | unit |  | technosphere | EV charger, level 3, plugin, 200 kW | other
treatment of road wear emissions, lorry | -6.9855e-06 | lci-buses | RER | kilogram |  | technosphere | road wear emissions, lorry | direct - non-exhaust
market for refrigerant R134a | 3.3571e-06 | lci-buses | GLO | kilogram |  | technosphere | refrigerant R134a | other
treatment of brake wear emissions, lorry | -3.8422e-06 | lci-buses | RER | kilogram |  | technosphere | brake wear emissions, lorry | direct - non-exhaust
market group for electricity, low voltage | 0.16557 | lci-buses | RER | kilowatt hour |  | technosphere | electricity, low voltage | energy chain
transport, passenger bus, battery electric - overnight charging, NMC-622 battery, 13m single deck urban bus, 2040 | 1 | lci-buses | RER | passenger-kilometer |  | production | transport, passenger bus | other
Passenger bus, battery electric - overnight charging, NMC-622 battery, 13m single deck urban bus, 2040 | 1.4286e-07 | lci-buses | RER | unit |  | technosphere | Passenger bus | other
Activity | transport, passenger bus, battery electric - overnight charging, NMC-622 battery, 13m single deck urban bus, 2045
location | RER
production amount | 1
reference product | transport, passenger bus
type | process
unit | passenger-kilometer
worksheet name | None
source | Sacchi, R., Bauer, C., and Cox, B. Does size matter? The influence of size, load factor, range autonomy and application type on the Life Cycle Assessment of current and future trucks. Environmental Science and Technology.
description | Cradle-to-grave life cycle inventory of the transport activity using a heavy duty truck over 1 km. carculator_bus is a open-source parametrized truck model that produces life cycle inventories for any desired set of parameters value (lifetime, load factor, power, battery size, fuel blend, etc.): to produce your own inventories, go to https://github.com/romainsacchi/carculator_bus or contact carculator@psi.ch.
special remark
comment | Electric motor power: 112 [kW]. Km over lifetime: 700000 [km]. Yearly mileage: 50000 [km/year]. Daily distance driven: 156 [km]. Daily operating time: 6 [hours]. Tank-to-wheel efficiency: 76 [%]. Tank-to-wheel energy consumption: 4739 [kj/km]. Battery capacity: 308 [kWh]. Mass of battery: 885 [kg]. Maximum passenger capacity: 64 [unit]. Number of passengers onboard: 10 [unit]. Curb mass (excl. driver and cargo): 9769 [kg]. Driving mass (incl. driver and cargo): 10689 [kg].
Exchanges
name | amount | database | location | unit | categories | type | reference product | tag
Ethane, 1,1,1,2-tetrafluoro-, HFC-134a | 2.2857e-06 | biosphere3 | None | kilogram | air | biosphere |  | other
treatment of tyre wear emissions, lorry | -6.8493e-06 | lci-buses | RER | kilogram |  | technosphere | tyre wear emissions, lorry | direct - non-exhaust
market for road maintenance | 0.000129 | lci-buses | RER | meter-year |  | technosphere | road maintenance | road
market for road | 0.00057404 | lci-buses | GLO | meter-year |  | technosphere | road | road
EV charger, level 3, plugin, 200 kW | 4.1667e-08 | lci-buses | RER | unit |  | technosphere | EV charger, level 3, plugin, 200 kW | other
treatment of road wear emissions, lorry | -6.7609e-06 | lci-buses | RER | kilogram |  | technosphere | road wear emissions, lorry | direct - non-exhaust
market for refrigerant R134a | 3.3571e-06 | lci-buses | GLO | kilogram |  | technosphere | refrigerant R134a | other
treatment of brake wear emissions, lorry | -3.7137e-06 | lci-buses | RER | kilogram |  | technosphere | brake wear emissions, lorry | direct - non-exhaust
market group for electricity, low voltage | 0.16061 | lci-buses | RER | kilowatt hour |  | technosphere | electricity, low voltage | energy chain
transport, passenger bus, battery electric - overnight charging, NMC-622 battery, 13m single deck urban bus, 2045 | 1 | lci-buses | RER | passenger-kilometer |  | production | transport, passenger bus | other
Passenger bus, battery electric - overnight charging, NMC-622 battery, 13m single deck urban bus, 2045 | 1.4286e-07 | lci-buses | RER | unit |  | technosphere | Passenger bus | other
Activity | transport, passenger bus, battery electric - overnight charging, NMC-622 battery, 13m single deck urban bus, 2050
location | RER
production amount | 1
reference product | transport, passenger bus
type | process
unit | passenger-kilometer
worksheet name | None
source | Sacchi, R., Bauer, C., and Cox, B. Does size matter? The influence of size, load factor, range autonomy and application type on the Life Cycle Assessment of current and future trucks. Environmental Science and Technology.
description | Cradle-to-grave life cycle inventory of the transport activity using a heavy duty truck over 1 km. carculator_bus is a open-source parametrized truck model that produces life cycle inventories for any desired set of parameters value (lifetime, load factor, power, battery size, fuel blend, etc.): to produce your own inventories, go to https://github.com/romainsacchi/carculator_bus or contact carculator@psi.ch.
special remark
comment | Electric motor power: 107 [kW]. Km over lifetime: 700000 [km]. Yearly mileage: 50000 [km/year]. Daily distance driven: 156 [km]. Daily operating time: 6 [hours]. Tank-to-wheel efficiency: 76 [%]. Tank-to-wheel energy consumption: 4605 [kj/km]. Battery capacity: 299 [kWh]. Mass of battery: 749 [kg]. Maximum passenger capacity: 64 [unit]. Number of passengers onboard: 10 [unit]. Curb mass (excl. driver and cargo): 9348 [kg]. Driving mass (incl. driver and cargo): 10268 [kg].
Exchanges
name | amount | database | location | unit | categories | type | reference product | tag
Ethane, 1,1,1,2-tetrafluoro-, HFC-134a | 2.2857e-06 | biosphere3 | None | kilogram | air | biosphere |  | other
treatment of tyre wear emissions, lorry | -6.6761e-06 | lci-buses | RER | kilogram |  | technosphere | tyre wear emissions, lorry | direct - non-exhaust
market for road maintenance | 0.000129 | lci-buses | RER | meter-year |  | technosphere | road maintenance | road
market for road | 0.0005514 | lci-buses | GLO | meter-year |  | technosphere | road | road
EV charger, level 3, plugin, 200 kW | 4.1667e-08 | lci-buses | RER | unit |  | technosphere | EV charger, level 3, plugin, 200 kW | other
treatment of road wear emissions, lorry | -6.5543e-06 | lci-buses | RER | kilogram |  | technosphere | road wear emissions, lorry | direct - non-exhaust
market for refrigerant R134a | 3.3571e-06 | lci-buses | GLO | kilogram |  | technosphere | refrigerant R134a | other
treatment of brake wear emissions, lorry | -3.5926e-06 | lci-buses | RER | kilogram |  | technosphere | brake wear emissions, lorry | direct - non-exhaust
market group for electricity, low voltage | 0.15608 | lci-buses | RER | kilowatt hour |  | technosphere | electricity, low voltage | energy chain
transport, passenger bus, battery electric - overnight charging, NMC-622 battery, 13m single deck urban bus, 2050 | 1 | lci-buses | RER | passenger-kilometer |  | production | transport, passenger bus | other
Passenger bus, battery electric - overnight charging, NMC-622 battery, 13m single deck urban bus, 2050 | 1.4286e-07 | lci-buses | RER | unit |  | technosphere | Passenger bus | other
Activity | transport, passenger bus, battery electric - battery-equipped trolleybus, LTO battery, 13m single deck urban bus, 2000
location | RER
production amount | 1
reference product | transport, passenger bus
type | process
unit | passenger-kilometer
worksheet name | None
source | Sacchi, R., Bauer, C., and Cox, B. Does size matter? The influence of size, load factor, range autonomy and application type on the Life Cycle Assessment of current and future trucks. Environmental Science and Technology.
description | Cradle-to-grave life cycle inventory of the transport activity using a heavy duty truck over 1 km. carculator_bus is a open-source parametrized truck model that produces life cycle inventories for any desired set of parameters value (lifetime, load factor, power, battery size, fuel blend, etc.): to produce your own inventories, go to https://github.com/romainsacchi/carculator_bus or contact carculator@psi.ch.
special remark
comment | Electric motor power: 148 [kW]. Km over lifetime: 1000000 [km]. Yearly mileage: 50000 [km/year]. Daily distance driven: 312 [km]. Daily operating time: 12 [hours]. Tank-to-wheel efficiency: 73 [%]. Tank-to-wheel energy consumption: 5481 [kj/km]. Fuel tank capacity: 13 [kWh]. Maximum passenger capacity: 64 [unit]. Number of passengers onboard: 10 [unit]. Curb mass (excl. driver and cargo): 11442 [kg]. Driving mass (incl. driver and cargo): 12362 [kg].
Exchanges
name | amount | database | location | unit | categories | type | reference product | tag
Ethane, 1,1,1,2-tetrafluoro-, HFC-134a | 1.6e-06 | biosphere3 | None | kilogram | air | biosphere |  | other
diesel, burned in diesel-electric generating set, 18.5kW | 0.0043506 | lci-buses | GLO | megajoule |  | technosphere | diesel, burned in diesel-electric generating set, 18.5kW | energy chain
treatment of tyre wear emissions, lorry | -7.519e-06 | lci-buses | RER | kilogram |  | technosphere | tyre wear emissions, lorry | direct - non-exhaust
market for road maintenance | 0.000129 | lci-buses | RER | meter-year |  | technosphere | road maintenance | road
market for road | 0.00066389 | lci-buses | GLO | meter-year |  | technosphere | road | road
Overhead lines | 4.1667e-11 | lci-buses | RER | unit |  | technosphere | Overhead lines | other
treatment of road wear emissions, lorry | -7.5649e-06 | lci-buses | RER | kilogram |  | technosphere | road wear emissions, lorry | direct - non-exhaust
market for refrigerant R134a | 2.35e-06 | lci-buses | GLO | kilogram |  | technosphere | refrigerant R134a | other
treatment of brake wear emissions, lorry | -4.2879e-06 | lci-buses | RER | kilogram |  | technosphere | brake wear emissions, lorry | direct - non-exhaust
market group for electricity, low voltage | 0.16029 | lci-buses | RER | kilowatt hour |  | technosphere | electricity, low voltage | energy chain
transport, passenger bus, battery electric - battery-equipped trolleybus, LTO battery, 13m single deck urban bus, 2000 | 1 | lci-buses | RER | passenger-kilometer |  | production | transport, passenger bus | other
Passenger bus, battery electric - battery-equipped trolleybus, LTO battery, 13m single deck urban bus, 2000 | 1e-07 | lci-buses | RER | unit |  | technosphere | Passenger bus | other
Activity | transport, passenger bus, battery electric - battery-equipped trolleybus, LTO battery, 13m single deck urban bus, 2005
location | RER
production amount | 1
reference product | transport, passenger bus
type | process
unit | passenger-kilometer
worksheet name | None
source | Sacchi, R., Bauer, C., and Cox, B. Does size matter? The influence of size, load factor, range autonomy and application type on the Life Cycle Assessment of current and future trucks. Environmental Science and Technology.
description | Cradle-to-grave life cycle inventory of the transport activity using a heavy duty truck over 1 km. carculator_bus is a open-source parametrized truck model that produces life cycle inventories for any desired set of parameters value (lifetime, load factor, power, battery size, fuel blend, etc.): to produce your own inventories, go to https://github.com/romainsacchi/carculator_bus or contact carculator@psi.ch.
special remark
comment | Electric motor power: 148 [kW]. Km over lifetime: 1000000 [km]. Yearly mileage: 50000 [km/year]. Daily distance driven: 312 [km]. Daily operating time: 12 [hours]. Tank-to-wheel efficiency: 73 [%]. Tank-to-wheel energy consumption: 5480 [kj/km]. Fuel tank capacity: 13 [kWh]. Maximum passenger capacity: 64 [unit]. Number of passengers onboard: 10 [unit]. Curb mass (excl. driver and cargo): 11439 [kg]. Driving mass (incl. driver and cargo): 12359 [kg].
Exchanges
name | amount | database | location | unit | categories | type | reference product | tag
Ethane, 1,1,1,2-tetrafluoro-, HFC-134a | 1.6e-06 | biosphere3 | None | kilogram | air | biosphere |  | other
treatment of tyre wear emissions, lorry | -7.5176e-06 | lci-buses | RER | kilogram |  | technosphere | tyre wear emissions, lorry | direct - non-exhaust
market for road maintenance | 0.000129 | lci-buses | RER | meter-year |  | technosphere | road maintenance | road
market for road | 0.0006637 | lci-buses | GLO | meter-year |  | technosphere | road | road
Overhead lines | 4.1667e-11 | lci-buses | RER | unit |  | technosphere | Overhead lines | other
treatment of road wear emissions, lorry | -7.5632e-06 | lci-buses | RER | kilogram |  | technosphere | road wear emissions, lorry | direct - non-exhaust
market for refrigerant R134a | 2.35e-06 | lci-buses | GLO | kilogram |  | technosphere | refrigerant R134a | other
treatment of brake wear emissions, lorry | -4.2869e-06 | lci-buses | RER | kilogram |  | technosphere | brake wear emissions, lorry | direct - non-exhaust
market group for electricity, low voltage | 0.16026 | lci-buses | RER | kilowatt hour |  | technosphere | electricity, low voltage | energy chain
transport, passenger bus, battery electric - battery-equipped trolleybus, LTO battery, 13m single deck urban bus, 2005 | 1 | lci-buses | RER | passenger-kilometer |  | production | transport, passenger bus | other
Passenger bus, battery electric - battery-equipped trolleybus, LTO battery, 13m single deck urban bus, 2005 | 1e-07 | lci-buses | RER | unit |  | technosphere | Passenger bus | other
Activity | transport, passenger bus, battery electric - battery-equipped trolleybus, LTO battery, 13m single deck urban bus, 2010
location | RER
production amount | 1
reference product | transport, passenger bus
type | process
unit | passenger-kilometer
worksheet name | None
source | Sacchi, R., Bauer, C., and Cox, B. Does size matter? The influence of size, load factor, range autonomy and application type on the Life Cycle Assessment of current and future trucks. Environmental Science and Technology.
description | Cradle-to-grave life cycle inventory of the transport activity using a heavy duty truck over 1 km. carculator_bus is a open-source parametrized truck model that produces life cycle inventories for any desired set of parameters value (lifetime, load factor, power, battery size, fuel blend, etc.): to produce your own inventories, go to https://github.com/romainsacchi/carculator_bus or contact carculator@psi.ch.
special remark
comment | Electric motor power: 148 [kW]. Km over lifetime: 1000000 [km]. Yearly mileage: 50000 [km/year]. Daily distance driven: 312 [km]. Daily operating time: 12 [hours]. Tank-to-wheel efficiency: 73 [%]. Tank-to-wheel energy consumption: 5479 [kj/km]. Fuel tank capacity: 13 [kWh]. Maximum passenger capacity: 64 [unit]. Number of passengers onboard: 10 [unit]. Curb mass (excl. driver and cargo): 11435 [kg]. Driving mass (incl. driver and cargo): 12355 [kg].
Exchanges
name | amount | database | location | unit | categories | type | reference product | tag
Ethane, 1,1,1,2-tetrafluoro-, HFC-134a | 1.6e-06 | biosphere3 | None | kilogram | air | biosphere |  | other
diesel, burned in diesel-electric generating set, 18.5kW | 0.0043491 | lci-buses | GLO | megajoule |  | technosphere | diesel, burned in diesel-electric generating set, 18.5kW | energy chain
treatment of tyre wear emissions, lorry | -7.5163e-06 | lci-buses | RER | kilogram |  | technosphere | tyre wear emissions, lorry | direct - non-exhaust
market for road maintenance | 0.000129 | lci-buses | RER | meter-year |  | technosphere | road maintenance | road
market for road | 0.00066351 | lci-buses | GLO | meter-year |  | technosphere | road | road
Overhead lines | 4.1667e-11 | lci-buses | RER | unit |  | technosphere | Overhead lines | other
treatment of road wear emissions, lorry | -7.5616e-06 | lci-buses | RER | kilogram |  | technosphere | road wear emissions, lorry | direct - non-exhaust
market for refrigerant R134a | 2.35e-06 | lci-buses | GLO | kilogram |  | technosphere | refrigerant R134a | other
treatment of brake wear emissions, lorry | -4.2858e-06 | lci-buses | RER | kilogram |  | technosphere | brake wear emissions, lorry | direct - non-exhaust
market group for electricity, low voltage | 0.16023 | lci-buses | RER | kilowatt hour |  | technosphere | electricity, low voltage | energy chain
transport, passenger bus, battery electric - battery-equipped trolleybus, LTO battery, 13m single deck urban bus, 2010 | 1 | lci-buses | RER | passenger-kilometer |  | production | transport, passenger bus | other
Passenger bus, battery electric - battery-equipped trolleybus, LTO battery, 13m single deck urban bus, 2010 | 1e-07 | lci-buses | RER | unit |  | technosphere | Passenger bus | other
Activity | transport, passenger bus, battery electric - battery-equipped trolleybus, LTO battery, 13m single deck urban bus, 2015
location | RER
production amount | 1
reference product | transport, passenger bus
type | process
unit | passenger-kilometer
worksheet name | None
source | Sacchi, R., Bauer, C., and Cox, B. Does size matter? The influence of size, load factor, range autonomy and application type on the Life Cycle Assessment of current and future trucks. Environmental Science and Technology.
description | Cradle-to-grave life cycle inventory of the transport activity using a heavy duty truck over 1 km. carculator_bus is a open-source parametrized truck model that produces life cycle inventories for any desired set of parameters value (lifetime, load factor, power, battery size, fuel blend, etc.): to produce your own inventories, go to https://github.com/romainsacchi/carculator_bus or contact carculator@psi.ch.
special remark
comment | Electric motor power: 150 [kW]. Km over lifetime: 1000000 [km]. Yearly mileage: 50000 [km/year]. Daily distance driven: 312 [km]. Daily operating time: 12 [hours]. Tank-to-wheel efficiency: 74 [%]. Tank-to-wheel energy consumption: 5472 [kj/km]. Battery capacity: 9 [kWh]. Fuel tank capacity: 207 [kWh]. Mass of battery: 224 [kg]. Maximum passenger capacity: 64 [unit]. Number of passengers onboard: 10 [unit]. Curb mass (excl. driver and cargo): 11547 [kg]. Driving mass (incl. driver and cargo): 12467 [kg].
Exchanges
name | amount | database | location | unit | categories | type | reference product | tag
Ethane, 1,1,1,2-tetrafluoro-, HFC-134a | 1.6e-06 | biosphere3 | None | kilogram | air | biosphere |  | other
treatment of tyre wear emissions, lorry | -7.5599e-06 | lci-buses | RER | kilogram |  | technosphere | tyre wear emissions, lorry | direct - non-exhaust
market for road maintenance | 0.000129 | lci-buses | RER | meter-year |  | technosphere | road maintenance | road
market for road | 0.00066949 | lci-buses | GLO | meter-year |  | technosphere | road | road
Overhead lines | 4.1667e-11 | lci-buses | RER | unit |  | technosphere | Overhead lines | other
treatment of road wear emissions, lorry | -7.6142e-06 | lci-buses | RER | kilogram |  | technosphere | road wear emissions, lorry | direct - non-exhaust
market for refrigerant R134a | 2.35e-06 | lci-buses | GLO | kilogram |  | technosphere | refrigerant R134a | other
treatment of brake wear emissions, lorry | -4.2673e-06 | lci-buses | RER | kilogram |  | technosphere | brake wear emissions, lorry | direct - non-exhaust
market group for electricity, low voltage | 0.17299 | lci-buses | RER | kilowatt hour |  | technosphere | electricity, low voltage | energy chain
transport, passenger bus, battery electric - battery-equipped trolleybus, LTO battery, 13m single deck urban bus, 2015 | 1 | lci-buses | RER | passenger-kilometer |  | production | transport, passenger bus | other
Passenger bus, battery electric - battery-equipped trolleybus, LTO battery, 13m single deck urban bus, 2015 | 1e-07 | lci-buses | RER | unit |  | technosphere | Passenger bus | other
Activity | transport, passenger bus, battery electric - battery-equipped trolleybus, LTO battery, 13m single deck urban bus, 2020
location | RER
production amount | 1
reference product | transport, passenger bus
type | process
unit | passenger-kilometer
worksheet name | None
source | Sacchi, R., Bauer, C., and Cox, B. Does size matter? The influence of size, load factor, range autonomy and application type on the Life Cycle Assessment of current and future trucks. Environmental Science and Technology.
description | Cradle-to-grave life cycle inventory of the transport activity using a heavy duty truck over 1 km. carculator_bus is a open-source parametrized truck model that produces life cycle inventories for any desired set of parameters value (lifetime, load factor, power, battery size, fuel blend, etc.): to produce your own inventories, go to https://github.com/romainsacchi/carculator_bus or contact carculator@psi.ch.
special remark
comment | Electric motor power: 162 [kW]. Km over lifetime: 1000000 [km]. Yearly mileage: 50000 [km/year]. Daily distance driven: 312 [km]. Daily operating time: 12 [hours]. Tank-to-wheel efficiency: 74 [%]. Tank-to-wheel energy consumption: 5699 [kj/km]. Battery capacity: 66 [kWh]. Mass of battery: 1274 [kg]. Maximum passenger capacity: 64 [unit]. Number of passengers onboard: 10 [unit]. Curb mass (excl. driver and cargo): 12492 [kg]. Driving mass (incl. driver and cargo): 13412 [kg].
Exchanges
name | amount | database | location | unit | categories | type | reference product | tag
Ethane, 1,1,1,2-tetrafluoro-, HFC-134a | 1.6e-06 | biosphere3 | None | kilogram | air | biosphere |  | other
treatment of tyre wear emissions, lorry | -7.9265e-06 | lci-buses | RER | kilogram |  | technosphere | tyre wear emissions, lorry | direct - non-exhaust
market for road maintenance | 0.000129 | lci-buses | RER | meter-year |  | technosphere | road maintenance | road
market for road | 0.00072024 | lci-buses | GLO | meter-year |  | technosphere | road | road
Overhead lines | 4.1667e-11 | lci-buses | RER | unit |  | technosphere | Overhead lines | other
treatment of road wear emissions, lorry | -8.0575e-06 | lci-buses | RER | kilogram |  | technosphere | road wear emissions, lorry | direct - non-exhaust
market for refrigerant R134a | 2.35e-06 | lci-buses | GLO | kilogram |  | technosphere | refrigerant R134a | other
treatment of brake wear emissions, lorry | -4.4902e-06 | lci-buses | RER | kilogram |  | technosphere | brake wear emissions, lorry | direct - non-exhaust
market group for electricity, low voltage | 0.19605 | lci-buses | RER | kilowatt hour |  | technosphere | electricity, low voltage | energy chain
transport, passenger bus, battery electric - battery-equipped trolleybus, LTO battery, 13m single deck urban bus, 2020 | 1 | lci-buses | RER | passenger-kilometer |  | production | transport, passenger bus | other
Passenger bus, battery electric - battery-equipped trolleybus, LTO battery, 13m single deck urban bus, 2020 | 1e-07 | lci-buses | RER | unit |  | technosphere | Passenger bus | other
Activity | transport, passenger bus, battery electric - battery-equipped trolleybus, LTO battery, 13m single deck urban bus, 2025
location | RER
production amount | 1
reference product | transport, passenger bus
type | process
unit | passenger-kilometer
worksheet name | None
source | Sacchi, R., Bauer, C., and Cox, B. Does size matter? The influence of size, load factor, range autonomy and application type on the Life Cycle Assessment of current and future trucks. Environmental Science and Technology.
description | Cradle-to-grave life cycle inventory of the transport activity using a heavy duty truck over 1 km. carculator_bus is a open-source parametrized truck model that produces life cycle inventories for any desired set of parameters value (lifetime, load factor, power, battery size, fuel blend, etc.): to produce your own inventories, go to https://github.com/romainsacchi/carculator_bus or contact carculator@psi.ch.
special remark
comment | Electric motor power: 151 [kW]. Km over lifetime: 1000000 [km]. Yearly mileage: 50000 [km/year]. Daily distance driven: 312 [km]. Daily operating time: 12 [hours]. Tank-to-wheel efficiency: 74 [%]. Tank-to-wheel energy consumption: 5440 [kj/km]. Battery capacity: 61 [kWh]. Mass of battery: 1129 [kg]. Maximum passenger capacity: 64 [unit]. Number of passengers onboard: 10 [unit]. Curb mass (excl. driver and cargo): 11669 [kg]. Driving mass (incl. driver and cargo): 12589 [kg].
Exchanges
name | amount | database | location | unit | categories | type | reference product | tag
Ethane, 1,1,1,2-tetrafluoro-, HFC-134a | 1.6e-06 | biosphere3 | None | kilogram | air | biosphere |  | other
treatment of tyre wear emissions, lorry | -7.6078e-06 | lci-buses | RER | kilogram |  | technosphere | tyre wear emissions, lorry | direct - non-exhaust
market for road maintenance | 0.000129 | lci-buses | RER | meter-year |  | technosphere | road maintenance | road
market for road | 0.00067607 | lci-buses | GLO | meter-year |  | technosphere | road | road
Overhead lines | 4.1667e-11 | lci-buses | RER | unit |  | technosphere | Overhead lines | other
treatment of road wear emissions, lorry | -7.6721e-06 | lci-buses | RER | kilogram |  | technosphere | road wear emissions, lorry | direct - non-exhaust
market for refrigerant R134a | 2.35e-06 | lci-buses | GLO | kilogram |  | technosphere | refrigerant R134a | other
treatment of brake wear emissions, lorry | -4.262e-06 | lci-buses | RER | kilogram |  | technosphere | brake wear emissions, lorry | direct - non-exhaust
market group for electricity, low voltage | 0.18715 | lci-buses | RER | kilowatt hour |  | technosphere | electricity, low voltage | energy chain
transport, passenger bus, battery electric - battery-equipped trolleybus, LTO battery, 13m single deck urban bus, 2025 | 1 | lci-buses | RER | passenger-kilometer |  | production | transport, passenger bus | other
Passenger bus, battery electric - battery-equipped trolleybus, LTO battery, 13m single deck urban bus, 2025 | 1e-07 | lci-buses | RER | unit |  | technosphere | Passenger bus | other
Activity | transport, passenger bus, battery electric - battery-equipped trolleybus, LTO battery, 13m single deck urban bus, 2030
location | RER
production amount | 1
reference product | transport, passenger bus
type | process
unit | passenger-kilometer
worksheet name | None
source | Sacchi, R., Bauer, C., and Cox, B. Does size matter? The influence of size, load factor, range autonomy and application type on the Life Cycle Assessment of current and future trucks. Environmental Science and Technology.
description | Cradle-to-grave life cycle inventory of the transport activity using a heavy duty truck over 1 km. carculator_bus is a open-source parametrized truck model that produces life cycle inventories for any desired set of parameters value (lifetime, load factor, power, battery size, fuel blend, etc.): to produce your own inventories, go to https://github.com/romainsacchi/carculator_bus or contact carculator@psi.ch.
special remark
comment | Electric motor power: 141 [kW]. Km over lifetime: 1000000 [km]. Yearly mileage: 50000 [km/year]. Daily distance driven: 312 [km]. Daily operating time: 12 [hours]. Tank-to-wheel efficiency: 74 [%]. Tank-to-wheel energy consumption: 5188 [kj/km]. Battery capacity: 55 [kWh]. Mass of battery: 994 [kg]. Maximum passenger capacity: 64 [unit]. Number of passengers onboard: 10 [unit]. Curb mass (excl. driver and cargo): 10859 [kg]. Driving mass (incl. driver and cargo): 11779 [kg].
Exchanges
name | amount | database | location | unit | categories | type | reference product | tag
Ethane, 1,1,1,2-tetrafluoro-, HFC-134a | 1.6e-06 | biosphere3 | None | kilogram | air | biosphere |  | other
treatment of tyre wear emissions, lorry | -7.2884e-06 | lci-buses | RER | kilogram |  | technosphere | tyre wear emissions, lorry | direct - non-exhaust
market for road maintenance | 0.000129 | lci-buses | RER | meter-year |  | technosphere | road maintenance | road
market for road | 0.00063255 | lci-buses | GLO | meter-year |  | technosphere | road | road
Overhead lines | 4.1667e-11 | lci-buses | RER | unit |  | technosphere | Overhead lines | other
treatment of road wear emissions, lorry | -7.2872e-06 | lci-buses | RER | kilogram |  | technosphere | road wear emissions, lorry | direct - non-exhaust
market for refrigerant R134a | 2.35e-06 | lci-buses | GLO | kilogram |  | technosphere | refrigerant R134a | other
treatment of brake wear emissions, lorry | -4.0353e-06 | lci-buses | RER | kilogram |  | technosphere | brake wear emissions, lorry | direct - non-exhaust
market group for electricity, low voltage | 0.17848 | lci-buses | RER | kilowatt hour |  | technosphere | electricity, low voltage | energy chain
transport, passenger bus, battery electric - battery-equipped trolleybus, LTO battery, 13m single deck urban bus, 2030 | 1 | lci-buses | RER | passenger-kilometer |  | production | transport, passenger bus | other
Passenger bus, battery electric - battery-equipped trolleybus, LTO battery, 13m single deck urban bus, 2030 | 1e-07 | lci-buses | RER | unit |  | technosphere | Passenger bus | other
Activity | transport, passenger bus, battery electric - battery-equipped trolleybus, LTO battery, 13m single deck urban bus, 2035
location | RER
production amount | 1
reference product | transport, passenger bus
type | process
unit | passenger-kilometer
worksheet name | None
source | Sacchi, R., Bauer, C., and Cox, B. Does size matter? The influence of size, load factor, range autonomy and application type on the Life Cycle Assessment of current and future trucks. Environmental Science and Technology.
description | Cradle-to-grave life cycle inventory of the transport activity using a heavy duty truck over 1 km. carculator_bus is a open-source parametrized truck model that produces life cycle inventories for any desired set of parameters value (lifetime, load factor, power, battery size, fuel blend, etc.): to produce your own inventories, go to https://github.com/romainsacchi/carculator_bus or contact carculator@psi.ch.
special remark
comment | Electric motor power: 133 [kW]. Km over lifetime: 1000000 [km]. Yearly mileage: 50000 [km/year]. Daily distance driven: 312 [km]. Daily operating time: 12 [hours]. Tank-to-wheel efficiency: 75 [%]. Tank-to-wheel energy consumption: 4963 [kj/km]. Battery capacity: 46 [kWh]. Mass of battery: 748 [kg]. Maximum passenger capacity: 64 [unit]. Number of passengers onboard: 10 [unit]. Curb mass (excl. driver and cargo): 10268 [kg]. Driving mass (incl. driver and cargo): 11188 [kg].
Exchanges
name | amount | database | location | unit | categories | type | reference product | tag
Ethane, 1,1,1,2-tetrafluoro-, HFC-134a | 1.6e-06 | biosphere3 | None | kilogram | air | biosphere |  | other
treatment of tyre wear emissions, lorry | -7.0519e-06 | lci-buses | RER | kilogram |  | technosphere | tyre wear emissions, lorry | direct - non-exhaust
market for road maintenance | 0.000129 | lci-buses | RER | meter-year |  | technosphere | road maintenance | road
market for road | 0.00060084 | lci-buses | GLO | meter-year |  | technosphere | road | road
Overhead lines | 4.1667e-11 | lci-buses | RER | unit |  | technosphere | Overhead lines | other
treatment of road wear emissions, lorry | -7.0033e-06 | lci-buses | RER | kilogram |  | technosphere | road wear emissions, lorry | direct - non-exhaust
market for refrigerant R134a | 2.35e-06 | lci-buses | GLO | kilogram |  | technosphere | refrigerant R134a | other
treatment of brake wear emissions, lorry | -3.8696e-06 | lci-buses | RER | kilogram |  | technosphere | brake wear emissions, lorry | direct - non-exhaust
market group for electricity, low voltage | 0.16947 | lci-buses | RER | kilowatt hour |  | technosphere | electricity, low voltage | energy chain
transport, passenger bus, battery electric - battery-equipped trolleybus, LTO battery, 13m single deck urban bus, 2035 | 1 | lci-buses | RER | passenger-kilometer |  | production | transport, passenger bus | other
Passenger bus, battery electric - battery-equipped trolleybus, LTO battery, 13m single deck urban bus, 2035 | 1e-07 | lci-buses | RER | unit |  | technosphere | Passenger bus | other
Activity | transport, passenger bus, battery electric - battery-equipped trolleybus, LTO battery, 13m single deck urban bus, 2040
location | RER
production amount | 1
reference product | transport, passenger bus
type | process
unit | passenger-kilometer
worksheet name | None
source | Sacchi, R., Bauer, C., and Cox, B. Does size matter? The influence of size, load factor, range autonomy and application type on the Life Cycle Assessment of current and future trucks. Environmental Science and Technology.
description | Cradle-to-grave life cycle inventory of the transport activity using a heavy duty truck over 1 km. carculator_bus is a open-source parametrized truck model that produces life cycle inventories for any desired set of parameters value (lifetime, load factor, power, battery size, fuel blend, etc.): to produce your own inventories, go to https://github.com/romainsacchi/carculator_bus or contact carculator@psi.ch.
special remark
comment | Electric motor power: 126 [kW]. Km over lifetime: 1000000 [km]. Yearly mileage: 50000 [km/year]. Daily distance driven: 312 [km]. Daily operating time: 12 [hours]. Tank-to-wheel efficiency: 75 [%]. Tank-to-wheel energy consumption: 4762 [kj/km]. Battery capacity: 38 [kWh]. Mass of battery: 572 [kg]. Maximum passenger capacity: 64 [unit]. Number of passengers onboard: 10 [unit]. Curb mass (excl. driver and cargo): 9748 [kg]. Driving mass (incl. driver and cargo): 10668 [kg].
Exchanges
name | amount | database | location | unit | categories | type | reference product | tag
Ethane, 1,1,1,2-tetrafluoro-, HFC-134a | 1.6e-06 | biosphere3 | None | kilogram | air | biosphere |  | other
treatment of tyre wear emissions, lorry | -6.8406e-06 | lci-buses | RER | kilogram |  | technosphere | tyre wear emissions, lorry | direct - non-exhaust
market for road maintenance | 0.000129 | lci-buses | RER | meter-year |  | technosphere | road maintenance | road
market for road | 0.0005729 | lci-buses | GLO | meter-year |  | technosphere | road | road
Overhead lines | 4.1667e-11 | lci-buses | RER | unit |  | technosphere | Overhead lines | other
treatment of road wear emissions, lorry | -6.7506e-06 | lci-buses | RER | kilogram |  | technosphere | road wear emissions, lorry | direct - non-exhaust
market for refrigerant R134a | 2.35e-06 | lci-buses | GLO | kilogram |  | technosphere | refrigerant R134a | other
treatment of brake wear emissions, lorry | -3.7231e-06 | lci-buses | RER | kilogram |  | technosphere | brake wear emissions, lorry | direct - non-exhaust
market group for electricity, low voltage | 0.16141 | lci-buses | RER | kilowatt hour |  | technosphere | electricity, low voltage | energy chain
transport, passenger bus, battery electric - battery-equipped trolleybus, LTO battery, 13m single deck urban bus, 2040 | 1 | lci-buses | RER | passenger-kilometer |  | production | transport, passenger bus | other
Passenger bus, battery electric - battery-equipped trolleybus, LTO battery, 13m single deck urban bus, 2040 | 1e-07 | lci-buses | RER | unit |  | technosphere | Passenger bus | other
Activity | transport, passenger bus, battery electric - battery-equipped trolleybus, LTO battery, 13m single deck urban bus, 2045
location | RER
production amount | 1
reference product | transport, passenger bus
type | process
unit | passenger-kilometer
worksheet name | None
source | Sacchi, R., Bauer, C., and Cox, B. Does size matter? The influence of size, load factor, range autonomy and application type on the Life Cycle Assessment of current and future trucks. Environmental Science and Technology.
description | Cradle-to-grave life cycle inventory of the transport activity using a heavy duty truck over 1 km. carculator_bus is a open-source parametrized truck model that produces life cycle inventories for any desired set of parameters value (lifetime, load factor, power, battery size, fuel blend, etc.): to produce your own inventories, go to https://github.com/romainsacchi/carculator_bus or contact carculator@psi.ch.
special remark
comment | Electric motor power: 121 [kW]. Km over lifetime: 1000000 [km]. Yearly mileage: 50000 [km/year]. Daily distance driven: 312 [km]. Daily operating time: 12 [hours]. Tank-to-wheel efficiency: 75 [%]. Tank-to-wheel energy consumption: 4637 [kj/km]. Battery capacity: 34 [kWh]. Mass of battery: 473 [kg]. Maximum passenger capacity: 64 [unit]. Number of passengers onboard: 10 [unit]. Curb mass (excl. driver and cargo): 9363 [kg]. Driving mass (incl. driver and cargo): 10283 [kg].
Exchanges
name | amount | database | location | unit | categories | type | reference product | tag
Ethane, 1,1,1,2-tetrafluoro-, HFC-134a | 1.6e-06 | biosphere3 | None | kilogram | air | biosphere |  | other
treatment of tyre wear emissions, lorry | -6.6824e-06 | lci-buses | RER | kilogram |  | technosphere | tyre wear emissions, lorry | direct - non-exhaust
market for road maintenance | 0.000129 | lci-buses | RER | meter-year |  | technosphere | road maintenance | road
market for road | 0.00055222 | lci-buses | GLO | meter-year |  | technosphere | road | road
Overhead lines | 4.1667e-11 | lci-buses | RER | unit |  | technosphere | Overhead lines | other
treatment of road wear emissions, lorry | -6.5618e-06 | lci-buses | RER | kilogram |  | technosphere | road wear emissions, lorry | direct - non-exhaust
market for refrigerant R134a | 2.35e-06 | lci-buses | GLO | kilogram |  | technosphere | refrigerant R134a | other
treatment of brake wear emissions, lorry | -3.6107e-06 | lci-buses | RER | kilogram |  | technosphere | brake wear emissions, lorry | direct - non-exhaust
market group for electricity, low voltage | 0.15717 | lci-buses | RER | kilowatt hour |  | technosphere | electricity, low voltage | energy chain
transport, passenger bus, battery electric - battery-equipped trolleybus, LTO battery, 13m single deck urban bus, 2045 | 1 | lci-buses | RER | passenger-kilometer |  | production | transport, passenger bus | other
Passenger bus, battery electric - battery-equipped trolleybus, LTO battery, 13m single deck urban bus, 2045 | 1e-07 | lci-buses | RER | unit |  | technosphere | Passenger bus | other
Activity | transport, passenger bus, battery electric - battery-equipped trolleybus, LTO battery, 13m single deck urban bus, 2050
location | RER
production amount | 1
reference product | transport, passenger bus
type | process
unit | passenger-kilometer
worksheet name | None
source | Sacchi, R., Bauer, C., and Cox, B. Does size matter? The influence of size, load factor, range autonomy and application type on the Life Cycle Assessment of current and future trucks. Environmental Science and Technology.
description | Cradle-to-grave life cycle inventory of the transport activity using a heavy duty truck over 1 km. carculator_bus is a open-source parametrized truck model that produces life cycle inventories for any desired set of parameters value (lifetime, load factor, power, battery size, fuel blend, etc.): to produce your own inventories, go to https://github.com/romainsacchi/carculator_bus or contact carculator@psi.ch.
special remark
comment | Electric motor power: 116 [kW]. Km over lifetime: 1000000 [km]. Yearly mileage: 50000 [km/year]. Daily distance driven: 312 [km]. Daily operating time: 12 [hours]. Tank-to-wheel efficiency: 75 [%]. Tank-to-wheel energy consumption: 4518 [kj/km]. Battery capacity: 31 [kWh]. Mass of battery: 394 [kg]. Maximum passenger capacity: 64 [unit]. Number of passengers onboard: 10 [unit]. Curb mass (excl. driver and cargo): 8997 [kg]. Driving mass (incl. driver and cargo): 9917 [kg].
Exchanges
name | amount | database | location | unit | categories | type | reference product | tag
Ethane, 1,1,1,2-tetrafluoro-, HFC-134a | 1.6e-06 | biosphere3 | None | kilogram | air | biosphere |  | other
treatment of tyre wear emissions, lorry | -6.5305e-06 | lci-buses | RER | kilogram |  | technosphere | tyre wear emissions, lorry | direct - non-exhaust
market for road maintenance | 0.000129 | lci-buses | RER | meter-year |  | technosphere | road maintenance | road
market for road | 0.00053256 | lci-buses | GLO | meter-year |  | technosphere | road | road
Overhead lines | 4.1667e-11 | lci-buses | RER | unit |  | technosphere | Overhead lines | other
treatment of road wear emissions, lorry | -6.381e-06 | lci-buses | RER | kilogram |  | technosphere | road wear emissions, lorry | direct - non-exhaust
market for refrigerant R134a | 2.35e-06 | lci-buses | GLO | kilogram |  | technosphere | refrigerant R134a | other
treatment of brake wear emissions, lorry | -3.5074e-06 | lci-buses | RER | kilogram |  | technosphere | brake wear emissions, lorry | direct - non-exhaust
market group for electricity, low voltage | 0.15315 | lci-buses | RER | kilowatt hour |  | technosphere | electricity, low voltage | energy chain
transport, passenger bus, battery electric - battery-equipped trolleybus, LTO battery, 13m single deck urban bus, 2050 | 1 | lci-buses | RER | passenger-kilometer |  | production | transport, passenger bus | other
Passenger bus, battery electric - battery-equipped trolleybus, LTO battery, 13m single deck urban bus, 2050 | 1e-07 | lci-buses | RER | unit |  | technosphere | Passenger bus | other
Activity | transport, passenger bus, battery electric - opportunity charging, LTO battery, 13m single deck urban bus, 2020
location | RER
production amount | 1
reference product | transport, passenger bus
type | process
unit | passenger-kilometer
worksheet name | None
source | Sacchi, R., Bauer, C., and Cox, B. Does size matter? The influence of size, load factor, range autonomy and application type on the Life Cycle Assessment of current and future trucks. Environmental Science and Technology.
description | Cradle-to-grave life cycle inventory of the transport activity using a heavy duty truck over 1 km. carculator_bus is a open-source parametrized truck model that produces life cycle inventories for any desired set of parameters value (lifetime, load factor, power, battery size, fuel blend, etc.): to produce your own inventories, go to https://github.com/romainsacchi/carculator_bus or contact carculator@psi.ch.
special remark
comment | Electric motor power: 166 [kW]. Km over lifetime: 700000 [km]. Yearly mileage: 50000 [km/year]. Daily distance driven: 312 [km]. Daily operating time: 12 [hours]. Tank-to-wheel efficiency: 74 [%]. Tank-to-wheel energy consumption: 5805 [kj/km]. Battery capacity: 85 [kWh]. Mass of battery: 1619 [kg]. Maximum passenger capacity: 64 [unit]. Number of passengers onboard: 10 [unit]. Curb mass (excl. driver and cargo): 12840 [kg]. Driving mass (incl. driver and cargo): 13760 [kg].
Exchanges
name | amount | database | location | unit | categories | type | reference product | tag
EV charger, level 3, with pantograph, 450 kW | 8.3333e-09 | lci-buses | RER | unit |  | technosphere | EV charger, level 3, with pantograph, 450 kW | other
Ethane, 1,1,1,2-tetrafluoro-, HFC-134a | 2.2857e-06 | biosphere3 | None | kilogram | air | biosphere |  | other
treatment of tyre wear emissions, lorry | -8.0599e-06 | lci-buses | RER | kilogram |  | technosphere | tyre wear emissions, lorry | direct - non-exhaust
market for road maintenance | 0.000129 | lci-buses | RER | meter-year |  | technosphere | road maintenance | road
market for road | 0.00073895 | lci-buses | GLO | meter-year |  | technosphere | road | road
treatment of road wear emissions, lorry | -8.2193e-06 | lci-buses | RER | kilogram |  | technosphere | road wear emissions, lorry | direct - non-exhaust
market for refrigerant R134a | 3.3571e-06 | lci-buses | GLO | kilogram |  | technosphere | refrigerant R134a | other
treatment of brake wear emissions, lorry | -4.5914e-06 | lci-buses | RER | kilogram |  | technosphere | brake wear emissions, lorry | direct - non-exhaust
market group for electricity, low voltage | 0.23423 | lci-buses | RER | kilowatt hour |  | technosphere | electricity, low voltage | energy chain
transport, passenger bus, battery electric - opportunity charging, LTO battery, 13m single deck urban bus, 2020 | 1 | lci-buses | RER | passenger-kilometer |  | production | transport, passenger bus | other
Passenger bus, battery electric - opportunity charging, LTO battery, 13m single deck urban bus, 2020 | 1.4286e-07 | lci-buses | RER | unit |  | technosphere | Passenger bus | other
Activity | transport, passenger bus, battery electric - opportunity charging, LTO battery, 13m single deck urban bus, 2025
location | RER
production amount | 1
reference product | transport, passenger bus
type | process
unit | passenger-kilometer
worksheet name | None
source | Sacchi, R., Bauer, C., and Cox, B. Does size matter? The influence of size, load factor, range autonomy and application type on the Life Cycle Assessment of current and future trucks. Environmental Science and Technology.
description | Cradle-to-grave life cycle inventory of the transport activity using a heavy duty truck over 1 km. carculator_bus is a open-source parametrized truck model that produces life cycle inventories for any desired set of parameters value (lifetime, load factor, power, battery size, fuel blend, etc.): to produce your own inventories, go to https://github.com/romainsacchi/carculator_bus or contact carculator@psi.ch.
special remark
comment | Electric motor power: 156 [kW]. Km over lifetime: 700000 [km]. Yearly mileage: 50000 [km/year]. Daily distance driven: 312 [km]. Daily operating time: 12 [hours]. Tank-to-wheel efficiency: 74 [%]. Tank-to-wheel energy consumption: 5553 [kj/km]. Battery capacity: 81 [kWh]. Mass of battery: 1499 [kg]. Maximum passenger capacity: 64 [unit]. Number of passengers onboard: 10 [unit]. Curb mass (excl. driver and cargo): 12043 [kg]. Driving mass (incl. driver and cargo): 12963 [kg].
Exchanges
name | amount | database | location | unit | categories | type | reference product | tag
EV charger, level 3, with pantograph, 450 kW | 8.3333e-09 | lci-buses | RER | unit |  | technosphere | EV charger, level 3, with pantograph, 450 kW | other
Ethane, 1,1,1,2-tetrafluoro-, HFC-134a | 2.2857e-06 | biosphere3 | None | kilogram | air | biosphere |  | other
treatment of tyre wear emissions, lorry | -7.7533e-06 | lci-buses | RER | kilogram |  | technosphere | tyre wear emissions, lorry | direct - non-exhaust
market for road maintenance | 0.000129 | lci-buses | RER | meter-year |  | technosphere | road maintenance | road
market for road | 0.00069614 | lci-buses | GLO | meter-year |  | technosphere | road | road
treatment of road wear emissions, lorry | -7.8478e-06 | lci-buses | RER | kilogram |  | technosphere | road wear emissions, lorry | direct - non-exhaust
market for refrigerant R134a | 3.3571e-06 | lci-buses | GLO | kilogram |  | technosphere | refrigerant R134a | other
treatment of brake wear emissions, lorry | -4.3697e-06 | lci-buses | RER | kilogram |  | technosphere | brake wear emissions, lorry | direct - non-exhaust
market group for electricity, low voltage | 0.22281 | lci-buses | RER | kilowatt hour |  | technosphere | electricity, low voltage | energy chain
transport, passenger bus, battery electric - opportunity charging, LTO battery, 13m single deck urban bus, 2025 | 1 | lci-buses | RER | passenger-kilometer |  | production | transport, passenger bus | other
Passenger bus, battery electric - opportunity charging, LTO battery, 13m single deck urban bus, 2025 | 1.4286e-07 | lci-buses | RER | unit |  | technosphere | Passenger bus | other
Activity | transport, passenger bus, battery electric - opportunity charging, LTO battery, 13m single deck urban bus, 2030
location | RER
production amount | 1
reference product | transport, passenger bus
type | process
unit | passenger-kilometer
worksheet name | None
source | Sacchi, R., Bauer, C., and Cox, B. Does size matter? The influence of size, load factor, range autonomy and application type on the Life Cycle Assessment of current and future trucks. Environmental Science and Technology.
description | Cradle-to-grave life cycle inventory of the transport activity using a heavy duty truck over 1 km. carculator_bus is a open-source parametrized truck model that produces life cycle inventories for any desired set of parameters value (lifetime, load factor, power, battery size, fuel blend, etc.): to produce your own inventories, go to https://github.com/romainsacchi/carculator_bus or contact carculator@psi.ch.
special remark
comment | Electric motor power: 146 [kW]. Km over lifetime: 700000 [km]. Yearly mileage: 50000 [km/year]. Daily distance driven: 312 [km]. Daily operating time: 12 [hours]. Tank-to-wheel efficiency: 74 [%]. Tank-to-wheel energy consumption: 5306 [kj/km]. Battery capacity: 77 [kWh]. Mass of battery: 1387 [kg]. Maximum passenger capacity: 64 [unit]. Number of passengers onboard: 10 [unit]. Curb mass (excl. driver and cargo): 11255 [kg]. Driving mass (incl. driver and cargo): 12175 [kg].
Exchanges
name | amount | database | location | unit | categories | type | reference product | tag
EV charger, level 3, with pantograph, 450 kW | 8.3333e-09 | lci-buses | RER | unit |  | technosphere | EV charger, level 3, with pantograph, 450 kW | other
Ethane, 1,1,1,2-tetrafluoro-, HFC-134a | 2.2857e-06 | biosphere3 | None | kilogram | air | biosphere |  | other
treatment of tyre wear emissions, lorry | -7.4454e-06 | lci-buses | RER | kilogram |  | technosphere | tyre wear emissions, lorry | direct - non-exhaust
market for road maintenance | 0.000129 | lci-buses | RER | meter-year |  | technosphere | road maintenance | road
market for road | 0.00065384 | lci-buses | GLO | meter-year |  | technosphere | road | road
treatment of road wear emissions, lorry | -7.4762e-06 | lci-buses | RER | kilogram |  | technosphere | road wear emissions, lorry | direct - non-exhaust
market for refrigerant R134a | 3.3571e-06 | lci-buses | GLO | kilogram |  | technosphere | refrigerant R134a | other
treatment of brake wear emissions, lorry | -4.1503e-06 | lci-buses | RER | kilogram |  | technosphere | brake wear emissions, lorry | direct - non-exhaust
market group for electricity, low voltage | 0.21173 | lci-buses | RER | kilowatt hour |  | technosphere | electricity, low voltage | energy chain
transport, passenger bus, battery electric - opportunity charging, LTO battery, 13m single deck urban bus, 2030 | 1 | lci-buses | RER | passenger-kilometer |  | production | transport, passenger bus | other
Passenger bus, battery electric - opportunity charging, LTO battery, 13m single deck urban bus, 2030 | 1.4286e-07 | lci-buses | RER | unit |  | technosphere | Passenger bus | other
Activity | transport, passenger bus, battery electric - opportunity charging, LTO battery, 13m single deck urban bus, 2035
location | RER
production amount | 1
reference product | transport, passenger bus
type | process
unit | passenger-kilometer
worksheet name | None
source | Sacchi, R., Bauer, C., and Cox, B. Does size matter? The influence of size, load factor, range autonomy and application type on the Life Cycle Assessment of current and future trucks. Environmental Science and Technology.
description | Cradle-to-grave life cycle inventory of the transport activity using a heavy duty truck over 1 km. carculator_bus is a open-source parametrized truck model that produces life cycle inventories for any desired set of parameters value (lifetime, load factor, power, battery size, fuel blend, etc.): to produce your own inventories, go to https://github.com/romainsacchi/carculator_bus or contact carculator@psi.ch.
special remark
comment | Electric motor power: 138 [kW]. Km over lifetime: 700000 [km]. Yearly mileage: 50000 [km/year]. Daily distance driven: 312 [km]. Daily operating time: 12 [hours]. Tank-to-wheel efficiency: 75 [%]. Tank-to-wheel energy consumption: 5066 [kj/km]. Battery capacity: 67 [kWh]. Mass of battery: 1094 [kg]. Maximum passenger capacity: 64 [unit]. Number of passengers onboard: 10 [unit]. Curb mass (excl. driver and cargo): 10617 [kg]. Driving mass (incl. driver and cargo): 11537 [kg].
Exchanges
name | amount | database | location | unit | categories | type | reference product | tag
EV charger, level 3, with pantograph, 450 kW | 8.3333e-09 | lci-buses | RER | unit |  | technosphere | EV charger, level 3, with pantograph, 450 kW | other
Ethane, 1,1,1,2-tetrafluoro-, HFC-134a | 2.2857e-06 | biosphere3 | None | kilogram | air | biosphere |  | other
treatment of tyre wear emissions, lorry | -7.1919e-06 | lci-buses | RER | kilogram |  | technosphere | tyre wear emissions, lorry | direct - non-exhaust
market for road maintenance | 0.000129 | lci-buses | RER | meter-year |  | technosphere | road maintenance | road
market for road | 0.00061957 | lci-buses | GLO | meter-year |  | technosphere | road | road
treatment of road wear emissions, lorry | -7.1713e-06 | lci-buses | RER | kilogram |  | technosphere | road wear emissions, lorry | direct - non-exhaust
market for refrigerant R134a | 3.3571e-06 | lci-buses | GLO | kilogram |  | technosphere | refrigerant R134a | other
treatment of brake wear emissions, lorry | -3.9735e-06 | lci-buses | RER | kilogram |  | technosphere | brake wear emissions, lorry | direct - non-exhaust
market group for electricity, low voltage | 0.19955 | lci-buses | RER | kilowatt hour |  | technosphere | electricity, low voltage | energy chain
transport, passenger bus, battery electric - opportunity charging, LTO battery, 13m single deck urban bus, 2035 | 1 | lci-buses | RER | passenger-kilometer |  | production | transport, passenger bus | other
Passenger bus, battery electric - opportunity charging, LTO battery, 13m single deck urban bus, 2035 | 1.4286e-07 | lci-buses | RER | unit |  | technosphere | Passenger bus | other
Activity | transport, passenger bus, battery electric - opportunity charging, LTO battery, 13m single deck urban bus, 2040
location | RER
production amount | 1
reference product | transport, passenger bus
type | process
unit | passenger-kilometer
worksheet name | None
source | Sacchi, R., Bauer, C., and Cox, B. Does size matter? The influence of size, load factor, range autonomy and application type on the Life Cycle Assessment of current and future trucks. Environmental Science and Technology.
description | Cradle-to-grave life cycle inventory of the transport activity using a heavy duty truck over 1 km. carculator_bus is a open-source parametrized truck model that produces life cycle inventories for any desired set of parameters value (lifetime, load factor, power, battery size, fuel blend, etc.): to produce your own inventories, go to https://github.com/romainsacchi/carculator_bus or contact carculator@psi.ch.
special remark
comment | Electric motor power: 130 [kW]. Km over lifetime: 700000 [km]. Yearly mileage: 50000 [km/year]. Daily distance driven: 312 [km]. Daily operating time: 12 [hours]. Tank-to-wheel efficiency: 75 [%]. Tank-to-wheel energy consumption: 4852 [kj/km]. Battery capacity: 59 [kWh]. Mass of battery: 877 [kg]. Maximum passenger capacity: 64 [unit]. Number of passengers onboard: 10 [unit]. Curb mass (excl. driver and cargo): 10056 [kg]. Driving mass (incl. driver and cargo): 10976 [kg].
Exchanges
name | amount | database | location | unit | categories | type | reference product | tag
EV charger, level 3, with pantograph, 450 kW | 8.3333e-09 | lci-buses | RER | unit |  | technosphere | EV charger, level 3, with pantograph, 450 kW | other
Ethane, 1,1,1,2-tetrafluoro-, HFC-134a | 2.2857e-06 | biosphere3 | None | kilogram | air | biosphere |  | other
treatment of tyre wear emissions, lorry | -6.9659e-06 | lci-buses | RER | kilogram |  | technosphere | tyre wear emissions, lorry | direct - non-exhaust
market for road maintenance | 0.000129 | lci-buses | RER | meter-year |  | technosphere | road maintenance | road
market for road | 0.00058942 | lci-buses | GLO | meter-year |  | technosphere | road | road
treatment of road wear emissions, lorry | -6.9003e-06 | lci-buses | RER | kilogram |  | technosphere | road wear emissions, lorry | direct - non-exhaust
market for refrigerant R134a | 3.3571e-06 | lci-buses | GLO | kilogram |  | technosphere | refrigerant R134a | other
treatment of brake wear emissions, lorry | -3.8122e-06 | lci-buses | RER | kilogram |  | technosphere | brake wear emissions, lorry | direct - non-exhaust
market group for electricity, low voltage | 0.1887 | lci-buses | RER | kilowatt hour |  | technosphere | electricity, low voltage | energy chain
transport, passenger bus, battery electric - opportunity charging, LTO battery, 13m single deck urban bus, 2040 | 1 | lci-buses | RER | passenger-kilometer |  | production | transport, passenger bus | other
Passenger bus, battery electric - opportunity charging, LTO battery, 13m single deck urban bus, 2040 | 1.4286e-07 | lci-buses | RER | unit |  | technosphere | Passenger bus | other
Activity | transport, passenger bus, battery electric - opportunity charging, LTO battery, 13m single deck urban bus, 2045
location | RER
production amount | 1
reference product | transport, passenger bus
type | process
unit | passenger-kilometer
worksheet name | None
source | Sacchi, R., Bauer, C., and Cox, B. Does size matter? The influence of size, load factor, range autonomy and application type on the Life Cycle Assessment of current and future trucks. Environmental Science and Technology.
description | Cradle-to-grave life cycle inventory of the transport activity using a heavy duty truck over 1 km. carculator_bus is a open-source parametrized truck model that produces life cycle inventories for any desired set of parameters value (lifetime, load factor, power, battery size, fuel blend, etc.): to produce your own inventories, go to https://github.com/romainsacchi/carculator_bus or contact carculator@psi.ch.
special remark
comment | Electric motor power: 125 [kW]. Km over lifetime: 700000 [km]. Yearly mileage: 50000 [km/year]. Daily distance driven: 312 [km]. Daily operating time: 12 [hours]. Tank-to-wheel efficiency: 75 [%]. Tank-to-wheel energy consumption: 4719 [kj/km]. Battery capacity: 55 [kWh]. Mass of battery: 751 [kg]. Maximum passenger capacity: 64 [unit]. Number of passengers onboard: 10 [unit]. Curb mass (excl. driver and cargo): 9642 [kg]. Driving mass (incl. driver and cargo): 10562 [kg].
Exchanges
name | amount | database | location | unit | categories | type | reference product | tag
EV charger, level 3, with pantograph, 450 kW | 8.3333e-09 | lci-buses | RER | unit |  | technosphere | EV charger, level 3, with pantograph, 450 kW | other
Ethane, 1,1,1,2-tetrafluoro-, HFC-134a | 2.2857e-06 | biosphere3 | None | kilogram | air | biosphere |  | other
treatment of tyre wear emissions, lorry | -6.7973e-06 | lci-buses | RER | kilogram |  | technosphere | tyre wear emissions, lorry | direct - non-exhaust
market for road maintenance | 0.000129 | lci-buses | RER | meter-year |  | technosphere | road maintenance | road
market for road | 0.00056722 | lci-buses | GLO | meter-year |  | technosphere | road | road
treatment of road wear emissions, lorry | -6.6988e-06 | lci-buses | RER | kilogram |  | technosphere | road wear emissions, lorry | direct - non-exhaust
market for refrigerant R134a | 3.3571e-06 | lci-buses | GLO | kilogram |  | technosphere | refrigerant R134a | other
treatment of brake wear emissions, lorry | -3.6886e-06 | lci-buses | RER | kilogram |  | technosphere | brake wear emissions, lorry | direct - non-exhaust
market group for electricity, low voltage | 0.18057 | lci-buses | RER | kilowatt hour |  | technosphere | electricity, low voltage | energy chain
transport, passenger bus, battery electric - opportunity charging, LTO battery, 13m single deck urban bus, 2045 | 1 | lci-buses | RER | passenger-kilometer |  | production | transport, passenger bus | other
Passenger bus, battery electric - opportunity charging, LTO battery, 13m single deck urban bus, 2045 | 1.4286e-07 | lci-buses | RER | unit |  | technosphere | Passenger bus | other
Activity | transport, passenger bus, battery electric - opportunity charging, LTO battery, 13m single deck urban bus, 2050
location | RER
production amount | 1
reference product | transport, passenger bus
type | process
unit | passenger-kilometer
worksheet name | None
source | Sacchi, R., Bauer, C., and Cox, B. Does size matter? The influence of size, load factor, range autonomy and application type on the Life Cycle Assessment of current and future trucks. Environmental Science and Technology.
description | Cradle-to-grave life cycle inventory of the transport activity using a heavy duty truck over 1 km. carculator_bus is a open-source parametrized truck model that produces life cycle inventories for any desired set of parameters value (lifetime, load factor, power, battery size, fuel blend, etc.): to produce your own inventories, go to https://github.com/romainsacchi/carculator_bus or contact carculator@psi.ch.
special remark
comment | Electric motor power: 120 [kW]. Km over lifetime: 700000 [km]. Yearly mileage: 50000 [km/year]. Daily distance driven: 312 [km]. Daily operating time: 12 [hours]. Tank-to-wheel efficiency: 75 [%]. Tank-to-wheel energy consumption: 4593 [kj/km]. Battery capacity: 51 [kWh]. Mass of battery: 646 [kg]. Maximum passenger capacity: 64 [unit]. Number of passengers onboard: 10 [unit]. Curb mass (excl. driver and cargo): 9251 [kg]. Driving mass (incl. driver and cargo): 10171 [kg].
Exchanges
name | amount | database | location | unit | categories | type | reference product | tag
EV charger, level 3, with pantograph, 450 kW | 8.3333e-09 | lci-buses | RER | unit |  | technosphere | EV charger, level 3, with pantograph, 450 kW | other
Ethane, 1,1,1,2-tetrafluoro-, HFC-134a | 2.2857e-06 | biosphere3 | None | kilogram | air | biosphere |  | other
treatment of tyre wear emissions, lorry | -6.6363e-06 | lci-buses | RER | kilogram |  | technosphere | tyre wear emissions, lorry | direct - non-exhaust
market for road maintenance | 0.000129 | lci-buses | RER | meter-year |  | technosphere | road maintenance | road
market for road | 0.00054623 | lci-buses | GLO | meter-year |  | technosphere | road | road
treatment of road wear emissions, lorry | -6.5068e-06 | lci-buses | RER | kilogram |  | technosphere | road wear emissions, lorry | direct - non-exhaust
market for refrigerant R134a | 3.3571e-06 | lci-buses | GLO | kilogram |  | technosphere | refrigerant R134a | other
treatment of brake wear emissions, lorry | -3.5753e-06 | lci-buses | RER | kilogram |  | technosphere | brake wear emissions, lorry | direct - non-exhaust
market group for electricity, low voltage | 0.17298 | lci-buses | RER | kilowatt hour |  | technosphere | electricity, low voltage | energy chain
transport, passenger bus, battery electric - opportunity charging, LTO battery, 13m single deck urban bus, 2050 | 1 | lci-buses | RER | passenger-kilometer |  | production | transport, passenger bus | other
Passenger bus, battery electric - opportunity charging, LTO battery, 13m single deck urban bus, 2050 | 1.4286e-07 | lci-buses | RER | unit |  | technosphere | Passenger bus | other
Activity | transport, passenger bus, fuel cell electric, 13m single deck urban bus, 2020
location | RER
production amount | 1
reference product | transport, passenger bus
type | process
unit | passenger-kilometer
worksheet name | None
source | Sacchi, R., Bauer, C., and Cox, B. Does size matter? The influence of size, load factor, range autonomy and application type on the Life Cycle Assessment of current and future trucks. Environmental Science and Technology.
description | Cradle-to-grave life cycle inventory of the transport activity using a heavy duty truck over 1 km. carculator_bus is a open-source parametrized truck model that produces life cycle inventories for any desired set of parameters value (lifetime, load factor, power, battery size, fuel blend, etc.): to produce your own inventories, go to https://github.com/romainsacchi/carculator_bus or contact carculator@psi.ch.
special remark
comment | Electric motor power: 180 [kW]. Km over lifetime: 700000 [km]. Yearly mileage: 50000 [km/year]. Daily distance driven: 312 [km]. Daily operating time: 12 [hours]. Tank-to-wheel efficiency: 39 [%]. Tank-to-wheel energy consumption: 10472 [kj/km]. Fuel cell system efficiency: 47 [%]. Battery capacity: 81 [kWh]. Fuel tank capacity: 909 [kWh]. Mass of battery: 818 [kg]. Maximum passenger capacity: 64 [unit]. Number of passengers onboard: 10 [unit]. Curb mass (excl. driver and cargo): 12475 [kg]. Driving mass (incl. driver and cargo): 13395 [kg].
Exchanges
name | amount | database | location | unit | categories | type | reference product | tag
Ethane, 1,1,1,2-tetrafluoro-, HFC-134a | 2.2857e-06 | biosphere3 | None | kilogram | air | biosphere |  | other
treatment of tyre wear emissions, lorry | -7.9199e-06 | lci-buses | RER | kilogram |  | technosphere | tyre wear emissions, lorry | direct - non-exhaust
market for road maintenance | 0.000129 | lci-buses | RER | meter-year |  | technosphere | road maintenance | road
market for road | 0.00071932 | lci-buses | GLO | meter-year |  | technosphere | road | road
treatment of road wear emissions, lorry | -8.0495e-06 | lci-buses | RER | kilogram |  | technosphere | road wear emissions, lorry | direct - non-exhaust
market for refrigerant R134a | 3.3571e-06 | lci-buses | GLO | kilogram |  | technosphere | refrigerant R134a | other
treatment of brake wear emissions, lorry | -4.5097e-06 | lci-buses | RER | kilogram |  | technosphere | brake wear emissions, lorry | direct - non-exhaust
market for hydrogen, gaseous | 0.0087275 | lci-buses | GLO | kilogram |  | technosphere | hydrogen, gaseous | energy chain
transport, passenger bus, fuel cell electric, 13m single deck urban bus, 2020 | 1 | lci-buses | RER | passenger-kilometer |  | production | transport, passenger bus | other
Passenger bus, fuel cell electric, 13m single deck urban bus, 2020 | 1.4286e-07 | lci-buses | RER | unit |  | technosphere | Passenger bus | other
Activity | transport, passenger bus, fuel cell electric, 13m single deck urban bus, 2025
location | RER
production amount | 1
reference product | transport, passenger bus
type | process
unit | passenger-kilometer
worksheet name | None
source | Sacchi, R., Bauer, C., and Cox, B. Does size matter? The influence of size, load factor, range autonomy and application type on the Life Cycle Assessment of current and future trucks. Environmental Science and Technology.
description | Cradle-to-grave life cycle inventory of the transport activity using a heavy duty truck over 1 km. carculator_bus is a open-source parametrized truck model that produces life cycle inventories for any desired set of parameters value (lifetime, load factor, power, battery size, fuel blend, etc.): to produce your own inventories, go to https://github.com/romainsacchi/carculator_bus or contact carculator@psi.ch.
special remark
comment | Electric motor power: 168 [kW]. Km over lifetime: 700000 [km]. Yearly mileage: 50000 [km/year]. Daily distance driven: 312 [km]. Daily operating time: 12 [hours]. Tank-to-wheel efficiency: 39 [%]. Tank-to-wheel energy consumption: 9964 [kj/km]. Fuel cell system efficiency: 47 [%]. Battery capacity: 77 [kWh]. Fuel tank capacity: 865 [kWh]. Mass of battery: 623 [kg]. Maximum passenger capacity: 64 [unit]. Number of passengers onboard: 10 [unit]. Curb mass (excl. driver and cargo): 11606 [kg]. Driving mass (incl. driver and cargo): 12526 [kg].
Exchanges
name | amount | database | location | unit | categories | type | reference product | tag
Ethane, 1,1,1,2-tetrafluoro-, HFC-134a | 2.2857e-06 | biosphere3 | None | kilogram | air | biosphere |  | other
treatment of tyre wear emissions, lorry | -7.5832e-06 | lci-buses | RER | kilogram |  | technosphere | tyre wear emissions, lorry | direct - non-exhaust
market for road maintenance | 0.000129 | lci-buses | RER | meter-year |  | technosphere | road maintenance | road
market for road | 0.00067269 | lci-buses | GLO | meter-year |  | technosphere | road | road
treatment of road wear emissions, lorry | -7.6424e-06 | lci-buses | RER | kilogram |  | technosphere | road wear emissions, lorry | direct - non-exhaust
market for refrigerant R134a | 3.3571e-06 | lci-buses | GLO | kilogram |  | technosphere | refrigerant R134a | other
treatment of brake wear emissions, lorry | -4.2663e-06 | lci-buses | RER | kilogram |  | technosphere | brake wear emissions, lorry | direct - non-exhaust
market for hydrogen, gaseous | 0.0083036 | lci-buses | GLO | kilogram |  | technosphere | hydrogen, gaseous | energy chain
transport, passenger bus, fuel cell electric, 13m single deck urban bus, 2025 | 1 | lci-buses | RER | passenger-kilometer |  | production | transport, passenger bus | other
Passenger bus, fuel cell electric, 13m single deck urban bus, 2025 | 1.4286e-07 | lci-buses | RER | unit |  | technosphere | Passenger bus | other
Activity | transport, passenger bus, fuel cell electric, 13m single deck urban bus, 2030
location | RER
production amount | 1
reference product | transport, passenger bus
type | process
unit | passenger-kilometer
worksheet name | None
source | Sacchi, R., Bauer, C., and Cox, B. Does size matter? The influence of size, load factor, range autonomy and application type on the Life Cycle Assessment of current and future trucks. Environmental Science and Technology.
description | Cradle-to-grave life cycle inventory of the transport activity using a heavy duty truck over 1 km. carculator_bus is a open-source parametrized truck model that produces life cycle inventories for any desired set of parameters value (lifetime, load factor, power, battery size, fuel blend, etc.): to produce your own inventories, go to https://github.com/romainsacchi/carculator_bus or contact carculator@psi.ch.
special remark
comment | Electric motor power: 156 [kW]. Km over lifetime: 700000 [km]. Yearly mileage: 50000 [km/year]. Daily distance driven: 312 [km]. Daily operating time: 12 [hours]. Tank-to-wheel efficiency: 39 [%]. Tank-to-wheel energy consumption: 9495 [kj/km]. Fuel cell system efficiency: 47 [%]. Battery capacity: 74 [kWh]. Fuel tank capacity: 824 [kWh]. Mass of battery: 494 [kg]. Maximum passenger capacity: 64 [unit]. Number of passengers onboard: 10 [unit]. Curb mass (excl. driver and cargo): 10802 [kg]. Driving mass (incl. driver and cargo): 11722 [kg].
Exchanges
name | amount | database | location | unit | categories | type | reference product | tag
Ethane, 1,1,1,2-tetrafluoro-, HFC-134a | 2.2857e-06 | biosphere3 | None | kilogram | air | biosphere |  | other
treatment of tyre wear emissions, lorry | -7.2658e-06 | lci-buses | RER | kilogram |  | technosphere | tyre wear emissions, lorry | direct - non-exhaust
market for road maintenance | 0.000129 | lci-buses | RER | meter-year |  | technosphere | road maintenance | road
market for road | 0.00062951 | lci-buses | GLO | meter-year |  | technosphere | road | road
treatment of road wear emissions, lorry | -7.2601e-06 | lci-buses | RER | kilogram |  | technosphere | road wear emissions, lorry | direct - non-exhaust
market for refrigerant R134a | 3.3571e-06 | lci-buses | GLO | kilogram |  | technosphere | refrigerant R134a | other
treatment of brake wear emissions, lorry | -4.0399e-06 | lci-buses | RER | kilogram |  | technosphere | brake wear emissions, lorry | direct - non-exhaust
market for hydrogen, gaseous | 0.0079126 | lci-buses | GLO | kilogram |  | technosphere | hydrogen, gaseous | energy chain
transport, passenger bus, fuel cell electric, 13m single deck urban bus, 2030 | 1 | lci-buses | RER | passenger-kilometer |  | production | transport, passenger bus | other
Passenger bus, fuel cell electric, 13m single deck urban bus, 2030 | 1.4286e-07 | lci-buses | RER | unit |  | technosphere | Passenger bus | other
Activity | transport, passenger bus, fuel cell electric, 13m single deck urban bus, 2035
location | RER
production amount | 1
reference product | transport, passenger bus
type | process
unit | passenger-kilometer
worksheet name | None
source | Sacchi, R., Bauer, C., and Cox, B. Does size matter? The influence of size, load factor, range autonomy and application type on the Life Cycle Assessment of current and future trucks. Environmental Science and Technology.
description | Cradle-to-grave life cycle inventory of the transport activity using a heavy duty truck over 1 km. carculator_bus is a open-source parametrized truck model that produces life cycle inventories for any desired set of parameters value (lifetime, load factor, power, battery size, fuel blend, etc.): to produce your own inventories, go to https://github.com/romainsacchi/carculator_bus or contact carculator@psi.ch.
special remark
comment | Electric motor power: 149 [kW]. Km over lifetime: 700000 [km]. Yearly mileage: 50000 [km/year]. Daily distance driven: 312 [km]. Daily operating time: 12 [hours]. Tank-to-wheel efficiency: 40 [%]. Tank-to-wheel energy consumption: 8933 [kj/km]. Fuel cell system efficiency: 49 [%]. Battery capacity: 69 [kWh]. Fuel tank capacity: 775 [kWh]. Mass of battery: 379 [kg]. Maximum passenger capacity: 64 [unit]. Number of passengers onboard: 10 [unit]. Curb mass (excl. driver and cargo): 10312 [kg]. Driving mass (incl. driver and cargo): 11232 [kg].
Exchanges
name | amount | database | location | unit | categories | type | reference product | tag
Ethane, 1,1,1,2-tetrafluoro-, HFC-134a | 2.2857e-06 | biosphere3 | None | kilogram | air | biosphere |  | other
treatment of tyre wear emissions, lorry | -7.0695e-06 | lci-buses | RER | kilogram |  | technosphere | tyre wear emissions, lorry | direct - non-exhaust
market for road maintenance | 0.000129 | lci-buses | RER | meter-year |  | technosphere | road maintenance | road
market for road | 0.00060319 | lci-buses | GLO | meter-year |  | technosphere | road | road
treatment of road wear emissions, lorry | -7.0244e-06 | lci-buses | RER | kilogram |  | technosphere | road wear emissions, lorry | direct - non-exhaust
market for refrigerant R134a | 3.3571e-06 | lci-buses | GLO | kilogram |  | technosphere | refrigerant R134a | other
treatment of brake wear emissions, lorry | -3.9041e-06 | lci-buses | RER | kilogram |  | technosphere | brake wear emissions, lorry | direct - non-exhaust
market for hydrogen, gaseous | 0.0074442 | lci-buses | GLO | kilogram |  | technosphere | hydrogen, gaseous | energy chain
transport, passenger bus, fuel cell electric, 13m single deck urban bus, 2035 | 1 | lci-buses | RER | passenger-kilometer |  | production | transport, passenger bus | other
Passenger bus, fuel cell electric, 13m single deck urban bus, 2035 | 1.4286e-07 | lci-buses | RER | unit |  | technosphere | Passenger bus | other
Activity | transport, passenger bus, fuel cell electric, 13m single deck urban bus, 2040
location | RER
production amount | 1
reference product | transport, passenger bus
type | process
unit | passenger-kilometer
worksheet name | None
source | Sacchi, R., Bauer, C., and Cox, B. Does size matter? The influence of size, load factor, range autonomy and application type on the Life Cycle Assessment of current and future trucks. Environmental Science and Technology.
description | Cradle-to-grave life cycle inventory of the transport activity using a heavy duty truck over 1 km. carculator_bus is a open-source parametrized truck model that produces life cycle inventories for any desired set of parameters value (lifetime, load factor, power, battery size, fuel blend, etc.): to produce your own inventories, go to https://github.com/romainsacchi/carculator_bus or contact carculator@psi.ch.
special remark
comment | Electric motor power: 142 [kW]. Km over lifetime: 700000 [km]. Yearly mileage: 50000 [km/year]. Daily distance driven: 312 [km]. Daily operating time: 12 [hours]. Tank-to-wheel efficiency: 41 [%]. Tank-to-wheel energy consumption: 8418 [kj/km]. Fuel cell system efficiency: 50 [%]. Battery capacity: 65 [kWh]. Fuel tank capacity: 731 [kWh]. Mass of battery: 299 [kg]. Maximum passenger capacity: 64 [unit]. Number of passengers onboard: 10 [unit]. Curb mass (excl. driver and cargo): 9859 [kg]. Driving mass (incl. driver and cargo): 10779 [kg].
Exchanges
name | amount | database | location | unit | categories | type | reference product | tag
Ethane, 1,1,1,2-tetrafluoro-, HFC-134a | 2.2857e-06 | biosphere3 | None | kilogram | air | biosphere |  | other
treatment of tyre wear emissions, lorry | -6.8859e-06 | lci-buses | RER | kilogram |  | technosphere | tyre wear emissions, lorry | direct - non-exhaust
market for road maintenance | 0.000129 | lci-buses | RER | meter-year |  | technosphere | road maintenance | road
market for road | 0.00057886 | lci-buses | GLO | meter-year |  | technosphere | road | road
treatment of road wear emissions, lorry | -6.8047e-06 | lci-buses | RER | kilogram |  | technosphere | road wear emissions, lorry | direct - non-exhaust
market for refrigerant R134a | 3.3571e-06 | lci-buses | GLO | kilogram |  | technosphere | refrigerant R134a | other
treatment of brake wear emissions, lorry | -3.7784e-06 | lci-buses | RER | kilogram |  | technosphere | brake wear emissions, lorry | direct - non-exhaust
market for hydrogen, gaseous | 0.0070153 | lci-buses | GLO | kilogram |  | technosphere | hydrogen, gaseous | energy chain
transport, passenger bus, fuel cell electric, 13m single deck urban bus, 2040 | 1 | lci-buses | RER | passenger-kilometer |  | production | transport, passenger bus | other
Passenger bus, fuel cell electric, 13m single deck urban bus, 2040 | 1.4286e-07 | lci-buses | RER | unit |  | technosphere | Passenger bus | other
Activity | transport, passenger bus, fuel cell electric, 13m single deck urban bus, 2045
location | RER
production amount | 1
reference product | transport, passenger bus
type | process
unit | passenger-kilometer
worksheet name | None
source | Sacchi, R., Bauer, C., and Cox, B. Does size matter? The influence of size, load factor, range autonomy and application type on the Life Cycle Assessment of current and future trucks. Environmental Science and Technology.
description | Cradle-to-grave life cycle inventory of the transport activity using a heavy duty truck over 1 km. carculator_bus is a open-source parametrized truck model that produces life cycle inventories for any desired set of parameters value (lifetime, load factor, power, battery size, fuel blend, etc.): to produce your own inventories, go to https://github.com/romainsacchi/carculator_bus or contact carculator@psi.ch.
special remark
comment | Electric motor power: 137 [kW]. Km over lifetime: 700000 [km]. Yearly mileage: 50000 [km/year]. Daily distance driven: 312 [km]. Daily operating time: 12 [hours]. Tank-to-wheel efficiency: 42 [%]. Tank-to-wheel energy consumption: 8124 [kj/km]. Fuel cell system efficiency: 51 [%]. Battery capacity: 63 [kWh]. Fuel tank capacity: 705 [kWh]. Mass of battery: 245 [kg]. Maximum passenger capacity: 64 [unit]. Number of passengers onboard: 10 [unit]. Curb mass (excl. driver and cargo): 9479 [kg]. Driving mass (incl. driver and cargo): 10399 [kg].
Exchanges
name | amount | database | location | unit | categories | type | reference product | tag
Ethane, 1,1,1,2-tetrafluoro-, HFC-134a | 2.2857e-06 | biosphere3 | None | kilogram | air | biosphere |  | other
treatment of tyre wear emissions, lorry | -6.7303e-06 | lci-buses | RER | kilogram |  | technosphere | tyre wear emissions, lorry | direct - non-exhaust
market for road maintenance | 0.000129 | lci-buses | RER | meter-year |  | technosphere | road maintenance | road
market for road | 0.00055846 | lci-buses | GLO | meter-year |  | technosphere | road | road
treatment of road wear emissions, lorry | -6.6189e-06 | lci-buses | RER | kilogram |  | technosphere | road wear emissions, lorry | direct - non-exhaust
market for refrigerant R134a | 3.3571e-06 | lci-buses | GLO | kilogram |  | technosphere | refrigerant R134a | other
treatment of brake wear emissions, lorry | -3.6663e-06 | lci-buses | RER | kilogram |  | technosphere | brake wear emissions, lorry | direct - non-exhaust
market for hydrogen, gaseous | 0.0067704 | lci-buses | GLO | kilogram |  | technosphere | hydrogen, gaseous | energy chain
transport, passenger bus, fuel cell electric, 13m single deck urban bus, 2045 | 1 | lci-buses | RER | passenger-kilometer |  | production | transport, passenger bus | other
Passenger bus, fuel cell electric, 13m single deck urban bus, 2045 | 1.4286e-07 | lci-buses | RER | unit |  | technosphere | Passenger bus | other
Activity | transport, passenger bus, fuel cell electric, 13m single deck urban bus, 2050
location | RER
production amount | 1
reference product | transport, passenger bus
type | process
unit | passenger-kilometer
worksheet name | None
source | Sacchi, R., Bauer, C., and Cox, B. Does size matter? The influence of size, load factor, range autonomy and application type on the Life Cycle Assessment of current and future trucks. Environmental Science and Technology.
description | Cradle-to-grave life cycle inventory of the transport activity using a heavy duty truck over 1 km. carculator_bus is a open-source parametrized truck model that produces life cycle inventories for any desired set of parameters value (lifetime, load factor, power, battery size, fuel blend, etc.): to produce your own inventories, go to https://github.com/romainsacchi/carculator_bus or contact carculator@psi.ch.
special remark
comment | Electric motor power: 132 [kW]. Km over lifetime: 700000 [km]. Yearly mileage: 50000 [km/year]. Daily distance driven: 312 [km]. Daily operating time: 12 [hours]. Tank-to-wheel efficiency: 42 [%]. Tank-to-wheel energy consumption: 7846 [kj/km]. Fuel cell system efficiency: 51 [%]. Battery capacity: 61 [kWh]. Fuel tank capacity: 681 [kWh]. Mass of battery: 204 [kg]. Maximum passenger capacity: 64 [unit]. Number of passengers onboard: 10 [unit]. Curb mass (excl. driver and cargo): 9118 [kg]. Driving mass (incl. driver and cargo): 10038 [kg].
Exchanges
name | amount | database | location | unit | categories | type | reference product | tag
Ethane, 1,1,1,2-tetrafluoro-, HFC-134a | 2.2857e-06 | biosphere3 | None | kilogram | air | biosphere |  | other
treatment of tyre wear emissions, lorry | -6.5811e-06 | lci-buses | RER | kilogram |  | technosphere | tyre wear emissions, lorry | direct - non-exhaust
market for road maintenance | 0.000129 | lci-buses | RER | meter-year |  | technosphere | road maintenance | road
market for road | 0.00053908 | lci-buses | GLO | meter-year |  | technosphere | road | road
treatment of road wear emissions, lorry | -6.4411e-06 | lci-buses | RER | kilogram |  | technosphere | road wear emissions, lorry | direct - non-exhaust
market for refrigerant R134a | 3.3571e-06 | lci-buses | GLO | kilogram |  | technosphere | refrigerant R134a | other
treatment of brake wear emissions, lorry | -3.5589e-06 | lci-buses | RER | kilogram |  | technosphere | brake wear emissions, lorry | direct - non-exhaust
market for hydrogen, gaseous | 0.0065391 | lci-buses | GLO | kilogram |  | technosphere | hydrogen, gaseous | energy chain
transport, passenger bus, fuel cell electric, 13m single deck urban bus, 2050 | 1 | lci-buses | RER | passenger-kilometer |  | production | transport, passenger bus | other
Passenger bus, fuel cell electric, 13m single deck urban bus, 2050 | 1.4286e-07 | lci-buses | RER | unit |  | technosphere | Passenger bus | other
Activity | transport, passenger bus, diesel hybrid, 13m single deck urban bus, 2020, EURO-VI
location | RER
production amount | 1
reference product | transport, passenger bus, EURO-VI
type | process
unit | passenger-kilometer
worksheet name | None
source | Sacchi, R., Bauer, C., and Cox, B. Does size matter? The influence of size, load factor, range autonomy and application type on the Life Cycle Assessment of current and future trucks. Environmental Science and Technology.
description | Cradle-to-grave life cycle inventory of the transport activity using a heavy duty truck over 1 km. carculator_bus is a open-source parametrized truck model that produces life cycle inventories for any desired set of parameters value (lifetime, load factor, power, battery size, fuel blend, etc.): to produce your own inventories, go to https://github.com/romainsacchi/carculator_bus or contact carculator@psi.ch.
special remark
comment | Combustion engine power: 142 [kW]. Electric motor power: 70 [kW]. Power share from combustion engine: 67 [%]. Km over lifetime: 700000 [km]. Yearly mileage: 50000 [km/year]. Daily distance driven: 312 [km]. Daily operating time: 12 [hours]. Tank-to-wheel efficiency: 26 [%]. Tank-to-wheel energy consumption: 12511 [kj/km]. Fuel tank capacity: 1086 [kWh]. Maximum passenger capacity: 64 [unit]. Number of passengers onboard: 10 [unit]. Curb mass (excl. driver and cargo): 11849 [kg]. Driving mass (incl. driver and cargo): 12769 [kg].
Exchanges
name | amount | database | location | unit | categories | type | reference product | tag
Particulates, < 2.5 um | 3.1507e-06 | biosphere3 | None | kilogram | air::urban air close to ground | biosphere |  | direct - exhaust
Copper | 6.1683e-10 | biosphere3 | None | kilogram | air::urban air close to ground | biosphere |  | energy storage
Heptane | 8.9587e-09 | biosphere3 | None | kilogram | air::urban air close to ground | biosphere |  | other
Mercury | 1.5389e-10 | biosphere3 | None | kilogram | air::urban air close to ground | biosphere |  | direct - exhaust
Ethane, 1,1,1,2-tetrafluoro-, HFC-134a | 2.2857e-06 | biosphere3 | None | kilogram | air | biosphere |  | other
Butane | 4.4793e-09 | biosphere3 | None | kilogram | air::urban air close to ground | biosphere |  | other
m-Xylene | 2.9265e-08 | biosphere3 | None | kilogram | air::urban air close to ground | biosphere |  | other
Acetaldehyde | 1.3647e-07 | biosphere3 | None | kilogram | air::urban air close to ground | biosphere |  | other
Dinitrogen monoxide | 2.9862e-06 | biosphere3 | None | kilogram | air::urban air close to ground | biosphere |  | direct - exhaust
Styrene | 1.6723e-08 | biosphere3 | None | kilogram | air::urban air close to ground | biosphere |  | other
Selenium | 2.9152e-12 | biosphere3 | None | kilogram | air::urban air close to ground | biosphere |  | direct - exhaust
Toluene | 2.9862e-10 | biosphere3 | None | kilogram | air::urban air close to ground | biosphere |  | other
Carbon monoxide, fossil | 2.6202e-05 | biosphere3 | None | kilogram | air::urban air close to ground | biosphere |  | direct - exhaust
Nickel | 2.5649e-10 | biosphere3 | None | kilogram | air::urban air close to ground | biosphere |  | direct - exhaust
Zinc | 5.0673e-08 | biosphere3 | None | kilogram | air::urban air close to ground | biosphere |  | direct - exhaust
Chromium VI | 1.7516e-12 | biosphere3 | None | kilogram | air::urban air close to ground | biosphere |  | direct - exhaust
Methane, fossil | 5.2266e-08 | biosphere3 | None | kilogram | air::urban air close to ground | biosphere |  | direct - exhaust
NMVOC, non-methane volatile organic compounds, unspecified origin | 1.728e-06 | biosphere3 | None | kilogram | air::urban air close to ground | biosphere |  | direct - exhaust
Arsenic | 2.9152e-12 | biosphere3 | None | kilogram | air::urban air close to ground | biosphere |  | other
Acrolein | 5.2856e-08 | biosphere3 | None | kilogram | air::urban air close to ground | biosphere |  | other
PAH, polycyclic aromatic hydrocarbons | 2.2771e-09 | biosphere3 | None | kilogram | air::urban air close to ground | biosphere |  | direct - exhaust
Benzaldehyde | 4.0911e-08 | biosphere3 | None | kilogram | air::urban air close to ground | biosphere |  | other
Pentane | 1.7917e-09 | biosphere3 | None | kilogram | air::urban air close to ground | biosphere |  | other
Sulfur dioxide | 5.8194e-07 | biosphere3 | None | kilogram | air | biosphere |  | direct - exhaust
Carbon dioxide, fossil | 0.091656 | biosphere3 | None | kilogram | air | biosphere |  | direct - exhaust
Chromium | 8.7332e-10 | biosphere3 | None | kilogram | air::urban air close to ground | biosphere |  | direct - exhaust
treatment of tyre wear emissions, lorry | -7.6779e-06 | lci-buses | RER | kilogram |  | technosphere | tyre wear emissions, lorry | direct - non-exhaust
Hydrocarbons, chlorinated | 2.1777e-06 | biosphere3 | None | kilogram | air::urban air close to ground | biosphere |  | other
Ammonia | 1.3214e-06 | biosphere3 | None | kilogram | air::urban air close to ground | biosphere |  | direct - exhaust
Formaldehyde | 2.5084e-07 | biosphere3 | None | kilogram | air::urban air close to ground | biosphere |  | other
market for road maintenance | 0.000129 | lci-buses | RER | meter-year |  | technosphere | road maintenance | road
market for road | 0.00068572 | lci-buses | GLO | meter-year |  | technosphere | road | road
Ethane | 8.9587e-10 | biosphere3 | None | kilogram | air::urban air close to ground | biosphere |  | other
Nitrogen oxides | 5.363e-05 | biosphere3 | None | kilogram | air::urban air close to ground | biosphere |  | direct - exhaust
treatment of road wear emissions, lorry | -7.7567e-06 | lci-buses | RER | kilogram |  | technosphere | road wear emissions, lorry | direct - non-exhaust
Cadmium | 2.5274e-10 | biosphere3 | None | kilogram | air::urban air close to ground | biosphere |  | direct - exhaust
o-Xylene | 1.1945e-08 | biosphere3 | None | kilogram | air::urban air close to ground | biosphere |  | other
market for refrigerant R134a | 3.3571e-06 | lci-buses | GLO | kilogram |  | technosphere | refrigerant R134a | other
treatment of brake wear emissions, lorry | -7.9531e-06 | lci-buses | RER | kilogram |  | technosphere | brake wear emissions, lorry | direct - non-exhaust
Propane | 2.9862e-09 | biosphere3 | None | kilogram | air::urban air close to ground | biosphere |  | other
Benzene | 3.6368e-08 | biosphere3 | None | kilogram | air::urban air close to ground | biosphere |  | direct - exhaust
market for diesel, low-sulfur | 0.029097 | lci-buses | Europe without Switzerland | kilogram |  | technosphere | diesel, low-sulfur | energy chain
transport, passenger bus, diesel hybrid, 13m single deck urban bus, 2020, EURO-VI | 1 | lci-buses | RER | passenger-kilometer |  | production | transport, passenger bus, EURO-VI | other
Passenger bus, diesel hybrid, 13m single deck urban bus, 2020, EURO-VI | 1.4286e-07 | lci-buses | RER | unit |  | technosphere | Passenger bus, EURO-VI | other
Activity | transport, passenger bus, diesel hybrid, 13m single deck urban bus, 2025, EURO-VI
location | RER
production amount | 1
reference product | transport, passenger bus, EURO-VI
type | process
unit | passenger-kilometer
worksheet name | None
source | Sacchi, R., Bauer, C., and Cox, B. Does size matter? The influence of size, load factor, range autonomy and application type on the Life Cycle Assessment of current and future trucks. Environmental Science and Technology.
description | Cradle-to-grave life cycle inventory of the transport activity using a heavy duty truck over 1 km. carculator_bus is a open-source parametrized truck model that produces life cycle inventories for any desired set of parameters value (lifetime, load factor, power, battery size, fuel blend, etc.): to produce your own inventories, go to https://github.com/romainsacchi/carculator_bus or contact carculator@psi.ch.
special remark
comment | Combustion engine power: 134 [kW]. Electric motor power: 66 [kW]. Power share from combustion engine: 67 [%]. Km over lifetime: 700000 [km]. Yearly mileage: 50000 [km/year]. Daily distance driven: 312 [km]. Daily operating time: 12 [hours]. Tank-to-wheel efficiency: 26 [%]. Tank-to-wheel energy consumption: 11903 [kj/km]. Fuel tank capacity: 1033 [kWh]. Maximum passenger capacity: 64 [unit]. Number of passengers onboard: 10 [unit]. Curb mass (excl. driver and cargo): 11136 [kg]. Driving mass (incl. driver and cargo): 12056 [kg].
Exchanges
name | amount | database | location | unit | categories | type | reference product | tag
Particulates, < 2.5 um | 2.9976e-06 | biosphere3 | None | kilogram | air::urban air close to ground | biosphere |  | direct - exhaust
Copper | 5.8686e-10 | biosphere3 | None | kilogram | air::urban air close to ground | biosphere |  | energy storage
Heptane | 8.5234e-09 | biosphere3 | None | kilogram | air::urban air close to ground | biosphere |  | other
Mercury | 1.4642e-10 | biosphere3 | None | kilogram | air::urban air close to ground | biosphere |  | direct - exhaust
Ethane, 1,1,1,2-tetrafluoro-, HFC-134a | 2.2857e-06 | biosphere3 | None | kilogram | air | biosphere |  | other
Butane | 4.2617e-09 | biosphere3 | None | kilogram | air::urban air close to ground | biosphere |  | other
m-Xylene | 2.7843e-08 | biosphere3 | None | kilogram | air::urban air close to ground | biosphere |  | other
Acetaldehyde | 1.2984e-07 | biosphere3 | None | kilogram | air::urban air close to ground | biosphere |  | other
Dinitrogen monoxide | 2.8411e-06 | biosphere3 | None | kilogram | air::urban air close to ground | biosphere |  | direct - exhaust
Styrene | 1.591e-08 | biosphere3 | None | kilogram | air::urban air close to ground | biosphere |  | other
Selenium | 2.7736e-12 | biosphere3 | None | kilogram | air::urban air close to ground | biosphere |  | direct - exhaust
Toluene | 2.8411e-10 | biosphere3 | None | kilogram | air::urban air close to ground | biosphere |  | other
Carbon monoxide, fossil | 2.4929e-05 | biosphere3 | None | kilogram | air::urban air close to ground | biosphere |  | direct - exhaust
Nickel | 2.4403e-10 | biosphere3 | None | kilogram | air::urban air close to ground | biosphere |  | direct - exhaust
Zinc | 4.8211e-08 | biosphere3 | None | kilogram | air::urban air close to ground | biosphere |  | direct - exhaust
Chromium VI | 1.6666e-12 | biosphere3 | None | kilogram | air::urban air close to ground | biosphere |  | direct - exhaust
Methane, fossil | 4.9727e-08 | biosphere3 | None | kilogram | air::urban air close to ground | biosphere |  | direct - exhaust
NMVOC, non-methane volatile organic compounds, unspecified origin | 1.6441e-06 | biosphere3 | None | kilogram | air::urban air close to ground | biosphere |  | direct - exhaust
Arsenic | 2.7736e-12 | biosphere3 | None | kilogram | air::urban air close to ground | biosphere |  | other
Acrolein | 5.0288e-08 | biosphere3 | None | kilogram | air::urban air close to ground | biosphere |  | other
PAH, polycyclic aromatic hydrocarbons | 2.1665e-09 | biosphere3 | None | kilogram | air::urban air close to ground | biosphere |  | direct - exhaust
Benzaldehyde | 3.8924e-08 | biosphere3 | None | kilogram | air::urban air close to ground | biosphere |  | other
Pentane | 1.7047e-09 | biosphere3 | None | kilogram | air::urban air close to ground | biosphere |  | other
Sulfur dioxide | 5.5367e-07 | biosphere3 | None | kilogram | air | biosphere |  | direct - exhaust
Carbon dioxide, fossil | 0.087203 | biosphere3 | None | kilogram | air | biosphere |  | direct - exhaust
Chromium | 8.3089e-10 | biosphere3 | None | kilogram | air::urban air close to ground | biosphere |  | direct - exhaust
treatment of tyre wear emissions, lorry | -7.3983e-06 | lci-buses | RER | kilogram |  | technosphere | tyre wear emissions, lorry | direct - non-exhaust
Hydrocarbons, chlorinated | 2.0719e-06 | biosphere3 | None | kilogram | air::urban air close to ground | biosphere |  | other
Ammonia | 1.2572e-06 | biosphere3 | None | kilogram | air::urban air close to ground | biosphere |  | direct - exhaust
Formaldehyde | 2.3866e-07 | biosphere3 | None | kilogram | air::urban air close to ground | biosphere |  | other
market for road maintenance | 0.000129 | lci-buses | RER | meter-year |  | technosphere | road maintenance | road
market for road | 0.00064744 | lci-buses | GLO | meter-year |  | technosphere | road | road
Ethane | 8.5234e-10 | biosphere3 | None | kilogram | air::urban air close to ground | biosphere |  | other
Nitrogen oxides | 5.1024e-05 | biosphere3 | None | kilogram | air::urban air close to ground | biosphere |  | direct - exhaust
treatment of road wear emissions, lorry | -7.4195e-06 | lci-buses | RER | kilogram |  | technosphere | road wear emissions, lorry | direct - non-exhaust
Cadmium | 2.4046e-10 | biosphere3 | None | kilogram | air::urban air close to ground | biosphere |  | direct - exhaust
o-Xylene | 1.1365e-08 | biosphere3 | None | kilogram | air::urban air close to ground | biosphere |  | other
market for refrigerant R134a | 3.3571e-06 | lci-buses | GLO | kilogram |  | technosphere | refrigerant R134a | other
treatment of brake wear emissions, lorry | -7.6463e-06 | lci-buses | RER | kilogram |  | technosphere | brake wear emissions, lorry | direct - non-exhaust
Propane | 2.8411e-09 | biosphere3 | None | kilogram | air::urban air close to ground | biosphere |  | other
Benzene | 3.4601e-08 | biosphere3 | None | kilogram | air::urban air close to ground | biosphere |  | direct - exhaust
market for diesel, low-sulfur | 0.027684 | lci-buses | Europe without Switzerland | kilogram |  | technosphere | diesel, low-sulfur | energy chain
transport, passenger bus, diesel hybrid, 13m single deck urban bus, 2025, EURO-VI | 1 | lci-buses | RER | passenger-kilometer |  | production | transport, passenger bus, EURO-VI | other
Passenger bus, diesel hybrid, 13m single deck urban bus, 2025, EURO-VI | 1.4286e-07 | lci-buses | RER | unit |  | technosphere | Passenger bus, EURO-VI | other
Activity | transport, passenger bus, diesel hybrid, 13m single deck urban bus, 2030, EURO-VI
location | RER
production amount | 1
reference product | transport, passenger bus, EURO-VI
type | process
unit | passenger-kilometer
worksheet name | None
source | Sacchi, R., Bauer, C., and Cox, B. Does size matter? The influence of size, load factor, range autonomy and application type on the Life Cycle Assessment of current and future trucks. Environmental Science and Technology.
description | Cradle-to-grave life cycle inventory of the transport activity using a heavy duty truck over 1 km. carculator_bus is a open-source parametrized truck model that produces life cycle inventories for any desired set of parameters value (lifetime, load factor, power, battery size, fuel blend, etc.): to produce your own inventories, go to https://github.com/romainsacchi/carculator_bus or contact carculator@psi.ch.
special remark
comment | Combustion engine power: 125 [kW]. Electric motor power: 61 [kW]. Power share from combustion engine: 67 [%]. Km over lifetime: 700000 [km]. Yearly mileage: 50000 [km/year]. Daily distance driven: 312 [km]. Daily operating time: 12 [hours]. Tank-to-wheel efficiency: 26 [%]. Tank-to-wheel energy consumption: 11303 [kj/km]. Fuel tank capacity: 981 [kWh]. Maximum passenger capacity: 64 [unit]. Number of passengers onboard: 10 [unit]. Curb mass (excl. driver and cargo): 10425 [kg]. Driving mass (incl. driver and cargo): 11345 [kg].
Exchanges
name | amount | database | location | unit | categories | type | reference product | tag
Particulates, < 2.5 um | 2.8463e-06 | biosphere3 | None | kilogram | air::urban air close to ground | biosphere |  | direct - exhaust
Copper | 5.5724e-10 | biosphere3 | None | kilogram | air::urban air close to ground | biosphere |  | energy storage
Heptane | 8.0932e-09 | biosphere3 | None | kilogram | air::urban air close to ground | biosphere |  | other
Mercury | 1.3903e-10 | biosphere3 | None | kilogram | air::urban air close to ground | biosphere |  | direct - exhaust
Ethane, 1,1,1,2-tetrafluoro-, HFC-134a | 2.2857e-06 | biosphere3 | None | kilogram | air | biosphere |  | other
Butane | 4.0466e-09 | biosphere3 | None | kilogram | air::urban air close to ground | biosphere |  | other
m-Xylene | 2.6438e-08 | biosphere3 | None | kilogram | air::urban air close to ground | biosphere |  | other
Acetaldehyde | 1.2329e-07 | biosphere3 | None | kilogram | air::urban air close to ground | biosphere |  | other
Dinitrogen monoxide | 2.6977e-06 | biosphere3 | None | kilogram | air::urban air close to ground | biosphere |  | direct - exhaust
Styrene | 1.5107e-08 | biosphere3 | None | kilogram | air::urban air close to ground | biosphere |  | other
Selenium | 2.6336e-12 | biosphere3 | None | kilogram | air::urban air close to ground | biosphere |  | direct - exhaust
Toluene | 2.6977e-10 | biosphere3 | None | kilogram | air::urban air close to ground | biosphere |  | other
Carbon monoxide, fossil | 2.3671e-05 | biosphere3 | None | kilogram | air::urban air close to ground | biosphere |  | direct - exhaust
Nickel | 2.3171e-10 | biosphere3 | None | kilogram | air::urban air close to ground | biosphere |  | direct - exhaust
Zinc | 4.5777e-08 | biosphere3 | None | kilogram | air::urban air close to ground | biosphere |  | direct - exhaust
Chromium VI | 1.5824e-12 | biosphere3 | None | kilogram | air::urban air close to ground | biosphere |  | direct - exhaust
Methane, fossil | 4.7217e-08 | biosphere3 | None | kilogram | air::urban air close to ground | biosphere |  | direct - exhaust
NMVOC, non-methane volatile organic compounds, unspecified origin | 1.5611e-06 | biosphere3 | None | kilogram | air::urban air close to ground | biosphere |  | direct - exhaust
Arsenic | 2.6336e-12 | biosphere3 | None | kilogram | air::urban air close to ground | biosphere |  | other
Acrolein | 4.775e-08 | biosphere3 | None | kilogram | air::urban air close to ground | biosphere |  | other
PAH, polycyclic aromatic hydrocarbons | 2.0572e-09 | biosphere3 | None | kilogram | air::urban air close to ground | biosphere |  | direct - exhaust
Benzaldehyde | 3.6959e-08 | biosphere3 | None | kilogram | air::urban air close to ground | biosphere |  | other
Pentane | 1.6186e-09 | biosphere3 | None | kilogram | air::urban air close to ground | biosphere |  | other
Sulfur dioxide | 5.2572e-07 | biosphere3 | None | kilogram | air | biosphere |  | direct - exhaust
Carbon dioxide, fossil | 0.082802 | biosphere3 | None | kilogram | air | biosphere |  | direct - exhaust
Chromium | 7.8895e-10 | biosphere3 | None | kilogram | air::urban air close to ground | biosphere |  | direct - exhaust
treatment of tyre wear emissions, lorry | -7.1148e-06 | lci-buses | RER | kilogram |  | technosphere | tyre wear emissions, lorry | direct - non-exhaust
Hydrocarbons, chlorinated | 1.9674e-06 | biosphere3 | None | kilogram | air::urban air close to ground | biosphere |  | other
Ammonia | 1.1938e-06 | biosphere3 | None | kilogram | air::urban air close to ground | biosphere |  | direct - exhaust
Formaldehyde | 2.2661e-07 | biosphere3 | None | kilogram | air::urban air close to ground | biosphere |  | other
market for road maintenance | 0.000129 | lci-buses | RER | meter-year |  | technosphere | road maintenance | road
market for road | 0.00060924 | lci-buses | GLO | meter-year |  | technosphere | road | road
Ethane | 8.0932e-10 | biosphere3 | None | kilogram | air::urban air close to ground | biosphere |  | other
Nitrogen oxides | 4.8449e-05 | biosphere3 | None | kilogram | air::urban air close to ground | biosphere |  | direct - exhaust
treatment of road wear emissions, lorry | -7.0788e-06 | lci-buses | RER | kilogram |  | technosphere | road wear emissions, lorry | direct - non-exhaust
Cadmium | 2.2832e-10 | biosphere3 | None | kilogram | air::urban air close to ground | biosphere |  | direct - exhaust
o-Xylene | 1.0791e-08 | biosphere3 | None | kilogram | air::urban air close to ground | biosphere |  | other
market for refrigerant R134a | 3.3571e-06 | lci-buses | GLO | kilogram |  | technosphere | refrigerant R134a | other
treatment of brake wear emissions, lorry | -7.3357e-06 | lci-buses | RER | kilogram |  | technosphere | brake wear emissions, lorry | direct - non-exhaust
Propane | 2.6977e-09 | biosphere3 | None | kilogram | air::urban air close to ground | biosphere |  | other
Benzene | 3.2855e-08 | biosphere3 | None | kilogram | air::urban air close to ground | biosphere |  | direct - exhaust
market for diesel, low-sulfur | 0.026286 | lci-buses | Europe without Switzerland | kilogram |  | technosphere | diesel, low-sulfur | energy chain
transport, passenger bus, diesel hybrid, 13m single deck urban bus, 2030, EURO-VI | 1 | lci-buses | RER | passenger-kilometer |  | production | transport, passenger bus, EURO-VI | other
Passenger bus, diesel hybrid, 13m single deck urban bus, 2030, EURO-VI | 1.4286e-07 | lci-buses | RER | unit |  | technosphere | Passenger bus, EURO-VI | other
Activity | transport, passenger bus, diesel hybrid, 13m single deck urban bus, 2035, EURO-VI
location | RER
production amount | 1
reference product | transport, passenger bus, EURO-VI
type | process
unit | passenger-kilometer
worksheet name | None
source | Sacchi, R., Bauer, C., and Cox, B. Does size matter? The influence of size, load factor, range autonomy and application type on the Life Cycle Assessment of current and future trucks. Environmental Science and Technology.
description | Cradle-to-grave life cycle inventory of the transport activity using a heavy duty truck over 1 km. carculator_bus is a open-source parametrized truck model that produces life cycle inventories for any desired set of parameters value (lifetime, load factor, power, battery size, fuel blend, etc.): to produce your own inventories, go to https://github.com/romainsacchi/carculator_bus or contact carculator@psi.ch.
special remark
comment | Combustion engine power: 121 [kW]. Electric motor power: 59 [kW]. Power share from combustion engine: 67 [%]. Km over lifetime: 700000 [km]. Yearly mileage: 50000 [km/year]. Daily distance driven: 312 [km]. Daily operating time: 12 [hours]. Tank-to-wheel efficiency: 26 [%]. Tank-to-wheel energy consumption: 10967 [kj/km]. Fuel tank capacity: 952 [kWh]. Maximum passenger capacity: 64 [unit]. Number of passengers onboard: 10 [unit]. Curb mass (excl. driver and cargo): 10052 [kg]. Driving mass (incl. driver and cargo): 10972 [kg].
Exchanges
name | amount | database | location | unit | categories | type | reference product | tag
Particulates, < 2.5 um | 2.7619e-06 | biosphere3 | None | kilogram | air::urban air close to ground | biosphere |  | direct - exhaust
Copper | 5.4071e-10 | biosphere3 | None | kilogram | air::urban air close to ground | biosphere |  | energy storage
Heptane | 7.8531e-09 | biosphere3 | None | kilogram | air::urban air close to ground | biosphere |  | other
Mercury | 1.349e-10 | biosphere3 | None | kilogram | air::urban air close to ground | biosphere |  | direct - exhaust
Ethane, 1,1,1,2-tetrafluoro-, HFC-134a | 2.2857e-06 | biosphere3 | None | kilogram | air | biosphere |  | other
Butane | 3.9265e-09 | biosphere3 | None | kilogram | air::urban air close to ground | biosphere |  | other
m-Xylene | 2.5653e-08 | biosphere3 | None | kilogram | air::urban air close to ground | biosphere |  | other
Acetaldehyde | 1.1963e-07 | biosphere3 | None | kilogram | air::urban air close to ground | biosphere |  | other
Dinitrogen monoxide | 2.6177e-06 | biosphere3 | None | kilogram | air::urban air close to ground | biosphere |  | direct - exhaust
Styrene | 1.4659e-08 | biosphere3 | None | kilogram | air::urban air close to ground | biosphere |  | other
Selenium | 2.5555e-12 | biosphere3 | None | kilogram | air::urban air close to ground | biosphere |  | direct - exhaust
Toluene | 2.6177e-10 | biosphere3 | None | kilogram | air::urban air close to ground | biosphere |  | other
Carbon monoxide, fossil | 2.2968e-05 | biosphere3 | None | kilogram | air::urban air close to ground | biosphere |  | direct - exhaust
Nickel | 2.2484e-10 | biosphere3 | None | kilogram | air::urban air close to ground | biosphere |  | direct - exhaust
Zinc | 4.4419e-08 | biosphere3 | None | kilogram | air::urban air close to ground | biosphere |  | direct - exhaust
Chromium VI | 1.5355e-12 | biosphere3 | None | kilogram | air::urban air close to ground | biosphere |  | direct - exhaust
Methane, fossil | 4.5816e-08 | biosphere3 | None | kilogram | air::urban air close to ground | biosphere |  | direct - exhaust
NMVOC, non-methane volatile organic compounds, unspecified origin | 1.5148e-06 | biosphere3 | None | kilogram | air::urban air close to ground | biosphere |  | direct - exhaust
Arsenic | 2.5555e-12 | biosphere3 | None | kilogram | air::urban air close to ground | biosphere |  | other
Acrolein | 4.6333e-08 | biosphere3 | None | kilogram | air::urban air close to ground | biosphere |  | other
PAH, polycyclic aromatic hydrocarbons | 1.9961e-09 | biosphere3 | None | kilogram | air::urban air close to ground | biosphere |  | direct - exhaust
Benzaldehyde | 3.5862e-08 | biosphere3 | None | kilogram | air::urban air close to ground | biosphere |  | other
Pentane | 1.5706e-09 | biosphere3 | None | kilogram | air::urban air close to ground | biosphere |  | other
Sulfur dioxide | 5.1012e-07 | biosphere3 | None | kilogram | air | biosphere |  | direct - exhaust
Carbon dioxide, fossil | 0.080345 | biosphere3 | None | kilogram | air | biosphere |  | direct - exhaust
Chromium | 7.6554e-10 | biosphere3 | None | kilogram | air::urban air close to ground | biosphere |  | direct - exhaust
treatment of tyre wear emissions, lorry | -6.9642e-06 | lci-buses | RER | kilogram |  | technosphere | tyre wear emissions, lorry | direct - non-exhaust
Hydrocarbons, chlorinated | 1.909e-06 | biosphere3 | None | kilogram | air::urban air close to ground | biosphere |  | other
Ammonia | 1.1584e-06 | biosphere3 | None | kilogram | air::urban air close to ground | biosphere |  | direct - exhaust
Formaldehyde | 2.1989e-07 | biosphere3 | None | kilogram | air::urban air close to ground | biosphere |  | other
market for road maintenance | 0.000129 | lci-buses | RER | meter-year |  | technosphere | road maintenance | road
market for road | 0.0005892 | lci-buses | GLO | meter-year |  | technosphere | road | road
Ethane | 7.8531e-10 | biosphere3 | None | kilogram | air::urban air close to ground | biosphere |  | other
Nitrogen oxides | 4.7011e-05 | biosphere3 | None | kilogram | air::urban air close to ground | biosphere |  | direct - exhaust
treatment of road wear emissions, lorry | -6.8983e-06 | lci-buses | RER | kilogram |  | technosphere | road wear emissions, lorry | direct - non-exhaust
Cadmium | 2.2155e-10 | biosphere3 | None | kilogram | air::urban air close to ground | biosphere |  | direct - exhaust
o-Xylene | 1.0471e-08 | biosphere3 | None | kilogram | air::urban air close to ground | biosphere |  | other
market for refrigerant R134a | 3.3571e-06 | lci-buses | GLO | kilogram |  | technosphere | refrigerant R134a | other
treatment of brake wear emissions, lorry | -7.1741e-06 | lci-buses | RER | kilogram |  | technosphere | brake wear emissions, lorry | direct - non-exhaust
Propane | 2.6177e-09 | biosphere3 | None | kilogram | air::urban air close to ground | biosphere |  | other
Benzene | 3.188e-08 | biosphere3 | None | kilogram | air::urban air close to ground | biosphere |  | direct - exhaust
market for diesel, low-sulfur | 0.025506 | lci-buses | Europe without Switzerland | kilogram |  | technosphere | diesel, low-sulfur | energy chain
transport, passenger bus, diesel hybrid, 13m single deck urban bus, 2035, EURO-VI | 1 | lci-buses | RER | passenger-kilometer |  | production | transport, passenger bus, EURO-VI | other
Passenger bus, diesel hybrid, 13m single deck urban bus, 2035, EURO-VI | 1.4286e-07 | lci-buses | RER | unit |  | technosphere | Passenger bus, EURO-VI | other
Activity | transport, passenger bus, diesel hybrid, 13m single deck urban bus, 2040, EURO-VI
location | RER
production amount | 1
reference product | transport, passenger bus, EURO-VI
type | process
unit | passenger-kilometer
worksheet name | None
source | Sacchi, R., Bauer, C., and Cox, B. Does size matter? The influence of size, load factor, range autonomy and application type on the Life Cycle Assessment of current and future trucks. Environmental Science and Technology.
description | Cradle-to-grave life cycle inventory of the transport activity using a heavy duty truck over 1 km. carculator_bus is a open-source parametrized truck model that produces life cycle inventories for any desired set of parameters value (lifetime, load factor, power, battery size, fuel blend, etc.): to produce your own inventories, go to https://github.com/romainsacchi/carculator_bus or contact carculator@psi.ch.
special remark
comment | Combustion engine power: 116 [kW]. Electric motor power: 57 [kW]. Power share from combustion engine: 67 [%]. Km over lifetime: 700000 [km]. Yearly mileage: 50000 [km/year]. Daily distance driven: 312 [km]. Daily operating time: 12 [hours]. Tank-to-wheel efficiency: 26 [%]. Tank-to-wheel energy consumption: 10638 [kj/km]. Fuel tank capacity: 923 [kWh]. Maximum passenger capacity: 64 [unit]. Number of passengers onboard: 10 [unit]. Curb mass (excl. driver and cargo): 9683 [kg]. Driving mass (incl. driver and cargo): 10603 [kg].
Exchanges
name | amount | database | location | unit | categories | type | reference product | tag
Particulates, < 2.5 um | 2.679e-06 | biosphere3 | None | kilogram | air::urban air close to ground | biosphere |  | direct - exhaust
Copper | 5.2449e-10 | biosphere3 | None | kilogram | air::urban air close to ground | biosphere |  | energy storage
Heptane | 7.6175e-09 | biosphere3 | None | kilogram | air::urban air close to ground | biosphere |  | other
Mercury | 1.3086e-10 | biosphere3 | None | kilogram | air::urban air close to ground | biosphere |  | direct - exhaust
Ethane, 1,1,1,2-tetrafluoro-, HFC-134a | 2.2857e-06 | biosphere3 | None | kilogram | air | biosphere |  | other
Butane | 3.8087e-09 | biosphere3 | None | kilogram | air::urban air close to ground | biosphere |  | other
m-Xylene | 2.4884e-08 | biosphere3 | None | kilogram | air::urban air close to ground | biosphere |  | other
Acetaldehyde | 1.1604e-07 | biosphere3 | None | kilogram | air::urban air close to ground | biosphere |  | other
Dinitrogen monoxide | 2.5392e-06 | biosphere3 | None | kilogram | air::urban air close to ground | biosphere |  | direct - exhaust
Styrene | 1.4219e-08 | biosphere3 | None | kilogram | air::urban air close to ground | biosphere |  | other
Selenium | 2.4788e-12 | biosphere3 | None | kilogram | air::urban air close to ground | biosphere |  | direct - exhaust
Toluene | 2.5392e-10 | biosphere3 | None | kilogram | air::urban air close to ground | biosphere |  | other
Carbon monoxide, fossil | 2.2279e-05 | biosphere3 | None | kilogram | air::urban air close to ground | biosphere |  | direct - exhaust
Nickel | 2.1809e-10 | biosphere3 | None | kilogram | air::urban air close to ground | biosphere |  | direct - exhaust
Zinc | 4.3087e-08 | biosphere3 | None | kilogram | air::urban air close to ground | biosphere |  | direct - exhaust
Chromium VI | 1.4894e-12 | biosphere3 | None | kilogram | air::urban air close to ground | biosphere |  | direct - exhaust
Methane, fossil | 4.4441e-08 | biosphere3 | None | kilogram | air::urban air close to ground | biosphere |  | direct - exhaust
NMVOC, non-methane volatile organic compounds, unspecified origin | 1.4693e-06 | biosphere3 | None | kilogram | air::urban air close to ground | biosphere |  | direct - exhaust
Arsenic | 2.4788e-12 | biosphere3 | None | kilogram | air::urban air close to ground | biosphere |  | other
Acrolein | 4.4943e-08 | biosphere3 | None | kilogram | air::urban air close to ground | biosphere |  | other
PAH, polycyclic aromatic hydrocarbons | 1.9362e-09 | biosphere3 | None | kilogram | air::urban air close to ground | biosphere |  | direct - exhaust
Benzaldehyde | 3.4787e-08 | biosphere3 | None | kilogram | air::urban air close to ground | biosphere |  | other
Pentane | 1.5235e-09 | biosphere3 | None | kilogram | air::urban air close to ground | biosphere |  | other
Sulfur dioxide | 4.9482e-07 | biosphere3 | None | kilogram | air | biosphere |  | direct - exhaust
Carbon dioxide, fossil | 0.077935 | biosphere3 | None | kilogram | air | biosphere |  | direct - exhaust
Chromium | 7.4258e-10 | biosphere3 | None | kilogram | air::urban air close to ground | biosphere |  | direct - exhaust
treatment of tyre wear emissions, lorry | -6.8142e-06 | lci-buses | RER | kilogram |  | technosphere | tyre wear emissions, lorry | direct - non-exhaust
Hydrocarbons, chlorinated | 1.8517e-06 | biosphere3 | None | kilogram | air::urban air close to ground | biosphere |  | other
Ammonia | 1.1236e-06 | biosphere3 | None | kilogram | air::urban air close to ground | biosphere |  | direct - exhaust
Formaldehyde | 2.1329e-07 | biosphere3 | None | kilogram | air::urban air close to ground | biosphere |  | other
market for road maintenance | 0.000129 | lci-buses | RER | meter-year |  | technosphere | road maintenance | road
market for road | 0.00056943 | lci-buses | GLO | meter-year |  | technosphere | road | road
Ethane | 7.6175e-10 | biosphere3 | None | kilogram | air::urban air close to ground | biosphere |  | other
Nitrogen oxides | 4.5601e-05 | biosphere3 | None | kilogram | air::urban air close to ground | biosphere |  | direct - exhaust
treatment of road wear emissions, lorry | -6.7189e-06 | lci-buses | RER | kilogram |  | technosphere | road wear emissions, lorry | direct - non-exhaust
Cadmium | 2.149e-10 | biosphere3 | None | kilogram | air::urban air close to ground | biosphere |  | direct - exhaust
o-Xylene | 1.0157e-08 | biosphere3 | None | kilogram | air::urban air close to ground | biosphere |  | other
market for refrigerant R134a | 3.3571e-06 | lci-buses | GLO | kilogram |  | technosphere | refrigerant R134a | other
treatment of brake wear emissions, lorry | -7.0115e-06 | lci-buses | RER | kilogram |  | technosphere | brake wear emissions, lorry | direct - non-exhaust
Propane | 2.5392e-09 | biosphere3 | None | kilogram | air::urban air close to ground | biosphere |  | other
Benzene | 3.0924e-08 | biosphere3 | None | kilogram | air::urban air close to ground | biosphere |  | direct - exhaust
market for diesel, low-sulfur | 0.024741 | lci-buses | Europe without Switzerland | kilogram |  | technosphere | diesel, low-sulfur | energy chain
transport, passenger bus, diesel hybrid, 13m single deck urban bus, 2040, EURO-VI | 1 | lci-buses | RER | passenger-kilometer |  | production | transport, passenger bus, EURO-VI | other
Passenger bus, diesel hybrid, 13m single deck urban bus, 2040, EURO-VI | 1.4286e-07 | lci-buses | RER | unit |  | technosphere | Passenger bus, EURO-VI | other
Activity | transport, passenger bus, diesel hybrid, 13m single deck urban bus, 2045, EURO-VI
location | RER
production amount | 1
reference product | transport, passenger bus, EURO-VI
type | process
unit | passenger-kilometer
worksheet name | None
source | Sacchi, R., Bauer, C., and Cox, B. Does size matter? The influence of size, load factor, range autonomy and application type on the Life Cycle Assessment of current and future trucks. Environmental Science and Technology.
description | Cradle-to-grave life cycle inventory of the transport activity using a heavy duty truck over 1 km. carculator_bus is a open-source parametrized truck model that produces life cycle inventories for any desired set of parameters value (lifetime, load factor, power, battery size, fuel blend, etc.): to produce your own inventories, go to https://github.com/romainsacchi/carculator_bus or contact carculator@psi.ch.
special remark
comment | Combustion engine power: 113 [kW]. Electric motor power: 55 [kW]. Power share from combustion engine: 67 [%]. Km over lifetime: 700000 [km]. Yearly mileage: 50000 [km/year]. Daily distance driven: 312 [km]. Daily operating time: 12 [hours]. Tank-to-wheel efficiency: 26 [%]. Tank-to-wheel energy consumption: 10361 [kj/km]. Fuel tank capacity: 899 [kWh]. Maximum passenger capacity: 64 [unit]. Number of passengers onboard: 10 [unit]. Curb mass (excl. driver and cargo): 9380 [kg]. Driving mass (incl. driver and cargo): 10300 [kg].
Exchanges
name | amount | database | location | unit | categories | type | reference product | tag
Particulates, < 2.5 um | 2.6091e-06 | biosphere3 | None | kilogram | air::urban air close to ground | biosphere |  | direct - exhaust
Copper | 5.108e-10 | biosphere3 | None | kilogram | air::urban air close to ground | biosphere |  | energy storage
Heptane | 7.4187e-09 | biosphere3 | None | kilogram | air::urban air close to ground | biosphere |  | other
Mercury | 1.2744e-10 | biosphere3 | None | kilogram | air::urban air close to ground | biosphere |  | direct - exhaust
Ethane, 1,1,1,2-tetrafluoro-, HFC-134a | 2.2857e-06 | biosphere3 | None | kilogram | air | biosphere |  | other
Butane | 3.7094e-09 | biosphere3 | None | kilogram | air::urban air close to ground | biosphere |  | other
m-Xylene | 2.4235e-08 | biosphere3 | None | kilogram | air::urban air close to ground | biosphere |  | other
Acetaldehyde | 1.1301e-07 | biosphere3 | None | kilogram | air::urban air close to ground | biosphere |  | other
Dinitrogen monoxide | 2.4729e-06 | biosphere3 | None | kilogram | air::urban air close to ground | biosphere |  | direct - exhaust
Styrene | 1.3848e-08 | biosphere3 | None | kilogram | air::urban air close to ground | biosphere |  | other
Selenium | 2.4141e-12 | biosphere3 | None | kilogram | air::urban air close to ground | biosphere |  | direct - exhaust
Toluene | 2.4729e-10 | biosphere3 | None | kilogram | air::urban air close to ground | biosphere |  | other
Carbon monoxide, fossil | 2.1698e-05 | biosphere3 | None | kilogram | air::urban air close to ground | biosphere |  | direct - exhaust
Nickel | 2.124e-10 | biosphere3 | None | kilogram | air::urban air close to ground | biosphere |  | direct - exhaust
Zinc | 4.1962e-08 | biosphere3 | None | kilogram | air::urban air close to ground | biosphere |  | direct - exhaust
Chromium VI | 1.4506e-12 | biosphere3 | None | kilogram | air::urban air close to ground | biosphere |  | direct - exhaust
Methane, fossil | 4.3282e-08 | biosphere3 | None | kilogram | air::urban air close to ground | biosphere |  | direct - exhaust
NMVOC, non-methane volatile organic compounds, unspecified origin | 1.431e-06 | biosphere3 | None | kilogram | air::urban air close to ground | biosphere |  | direct - exhaust
Arsenic | 2.4141e-12 | biosphere3 | None | kilogram | air::urban air close to ground | biosphere |  | other
Acrolein | 4.3771e-08 | biosphere3 | None | kilogram | air::urban air close to ground | biosphere |  | other
PAH, polycyclic aromatic hydrocarbons | 1.8857e-09 | biosphere3 | None | kilogram | air::urban air close to ground | biosphere |  | direct - exhaust
Benzaldehyde | 3.3879e-08 | biosphere3 | None | kilogram | air::urban air close to ground | biosphere |  | other
Pentane | 1.4837e-09 | biosphere3 | None | kilogram | air::urban air close to ground | biosphere |  | other
Sulfur dioxide | 4.8191e-07 | biosphere3 | None | kilogram | air | biosphere |  | direct - exhaust
Carbon dioxide, fossil | 0.075901 | biosphere3 | None | kilogram | air | biosphere |  | direct - exhaust
Chromium | 7.2321e-10 | biosphere3 | None | kilogram | air::urban air close to ground | biosphere |  | direct - exhaust
treatment of tyre wear emissions, lorry | -6.6897e-06 | lci-buses | RER | kilogram |  | technosphere | tyre wear emissions, lorry | direct - non-exhaust
Hydrocarbons, chlorinated | 1.8034e-06 | biosphere3 | None | kilogram | air::urban air close to ground | biosphere |  | other
Ammonia | 1.0943e-06 | biosphere3 | None | kilogram | air::urban air close to ground | biosphere |  | direct - exhaust
Formaldehyde | 2.0772e-07 | biosphere3 | None | kilogram | air::urban air close to ground | biosphere |  | other
market for road maintenance | 0.000129 | lci-buses | RER | meter-year |  | technosphere | road maintenance | road
market for road | 0.00055316 | lci-buses | GLO | meter-year |  | technosphere | road | road
Ethane | 7.4187e-10 | biosphere3 | None | kilogram | air::urban air close to ground | biosphere |  | other
Nitrogen oxides | 4.4411e-05 | biosphere3 | None | kilogram | air::urban air close to ground | biosphere |  | direct - exhaust
treatment of road wear emissions, lorry | -6.5704e-06 | lci-buses | RER | kilogram |  | technosphere | road wear emissions, lorry | direct - non-exhaust
Cadmium | 2.0929e-10 | biosphere3 | None | kilogram | air::urban air close to ground | biosphere |  | direct - exhaust
o-Xylene | 9.8916e-09 | biosphere3 | None | kilogram | air::urban air close to ground | biosphere |  | other
market for refrigerant R134a | 3.3571e-06 | lci-buses | GLO | kilogram |  | technosphere | refrigerant R134a | other
treatment of brake wear emissions, lorry | -6.8759e-06 | lci-buses | RER | kilogram |  | technosphere | brake wear emissions, lorry | direct - non-exhaust
Propane | 2.4729e-09 | biosphere3 | None | kilogram | air::urban air close to ground | biosphere |  | other
Benzene | 3.0117e-08 | biosphere3 | None | kilogram | air::urban air close to ground | biosphere |  | direct - exhaust
market for diesel, low-sulfur | 0.024096 | lci-buses | Europe without Switzerland | kilogram |  | technosphere | diesel, low-sulfur | energy chain
transport, passenger bus, diesel hybrid, 13m single deck urban bus, 2045, EURO-VI | 1 | lci-buses | RER | passenger-kilometer |  | production | transport, passenger bus, EURO-VI | other
Passenger bus, diesel hybrid, 13m single deck urban bus, 2045, EURO-VI | 1.4286e-07 | lci-buses | RER | unit |  | technosphere | Passenger bus, EURO-VI | other
Activity | transport, passenger bus, diesel hybrid, 13m single deck urban bus, 2050, EURO-VI
location | RER
production amount | 1
reference product | transport, passenger bus, EURO-VI
type | process
unit | passenger-kilometer
worksheet name | None
source | Sacchi, R., Bauer, C., and Cox, B. Does size matter? The influence of size, load factor, range autonomy and application type on the Life Cycle Assessment of current and future trucks. Environmental Science and Technology.
description | Cradle-to-grave life cycle inventory of the transport activity using a heavy duty truck over 1 km. carculator_bus is a open-source parametrized truck model that produces life cycle inventories for any desired set of parameters value (lifetime, load factor, power, battery size, fuel blend, etc.): to produce your own inventories, go to https://github.com/romainsacchi/carculator_bus or contact carculator@psi.ch.
special remark
comment | Combustion engine power: 109 [kW]. Electric motor power: 53 [kW]. Power share from combustion engine: 67 [%]. Km over lifetime: 700000 [km]. Yearly mileage: 50000 [km/year]. Daily distance driven: 312 [km]. Daily operating time: 12 [hours]. Tank-to-wheel efficiency: 26 [%]. Tank-to-wheel energy consumption: 10086 [kj/km]. Fuel tank capacity: 875 [kWh]. Maximum passenger capacity: 64 [unit]. Number of passengers onboard: 10 [unit]. Curb mass (excl. driver and cargo): 9078 [kg]. Driving mass (incl. driver and cargo): 9998 [kg].
Exchanges
name | amount | database | location | unit | categories | type | reference product | tag
Particulates, < 2.5 um | 2.5401e-06 | biosphere3 | None | kilogram | air::urban air close to ground | biosphere |  | direct - exhaust
Copper | 4.9728e-10 | biosphere3 | None | kilogram | air::urban air close to ground | biosphere |  | energy storage
Heptane | 7.2224e-09 | biosphere3 | None | kilogram | air::urban air close to ground | biosphere |  | other
Mercury | 1.2407e-10 | biosphere3 | None | kilogram | air::urban air close to ground | biosphere |  | direct - exhaust
Ethane, 1,1,1,2-tetrafluoro-, HFC-134a | 2.2857e-06 | biosphere3 | None | kilogram | air | biosphere |  | other
Butane | 3.6112e-09 | biosphere3 | None | kilogram | air::urban air close to ground | biosphere |  | other
m-Xylene | 2.3593e-08 | biosphere3 | None | kilogram | air::urban air close to ground | biosphere |  | other
Acetaldehyde | 1.1002e-07 | biosphere3 | None | kilogram | air::urban air close to ground | biosphere |  | other
Dinitrogen monoxide | 2.4075e-06 | biosphere3 | None | kilogram | air::urban air close to ground | biosphere |  | direct - exhaust
Styrene | 1.3482e-08 | biosphere3 | None | kilogram | air::urban air close to ground | biosphere |  | other
Selenium | 2.3502e-12 | biosphere3 | None | kilogram | air::urban air close to ground | biosphere |  | direct - exhaust
Toluene | 2.4075e-10 | biosphere3 | None | kilogram | air::urban air close to ground | biosphere |  | other
Carbon monoxide, fossil | 2.1124e-05 | biosphere3 | None | kilogram | air::urban air close to ground | biosphere |  | direct - exhaust
Nickel | 2.0678e-10 | biosphere3 | None | kilogram | air::urban air close to ground | biosphere |  | direct - exhaust
Zinc | 4.0852e-08 | biosphere3 | None | kilogram | air::urban air close to ground | biosphere |  | direct - exhaust
Chromium VI | 1.4122e-12 | biosphere3 | None | kilogram | air::urban air close to ground | biosphere |  | direct - exhaust
Methane, fossil | 4.2136e-08 | biosphere3 | None | kilogram | air::urban air close to ground | biosphere |  | direct - exhaust
NMVOC, non-methane volatile organic compounds, unspecified origin | 1.3931e-06 | biosphere3 | None | kilogram | air::urban air close to ground | biosphere |  | direct - exhaust
Arsenic | 2.3502e-12 | biosphere3 | None | kilogram | air::urban air close to ground | biosphere |  | other
Acrolein | 4.2612e-08 | biosphere3 | None | kilogram | air::urban air close to ground | biosphere |  | other
PAH, polycyclic aromatic hydrocarbons | 1.8358e-09 | biosphere3 | None | kilogram | air::urban air close to ground | biosphere |  | direct - exhaust
Benzaldehyde | 3.2982e-08 | biosphere3 | None | kilogram | air::urban air close to ground | biosphere |  | other
Pentane | 1.4445e-09 | biosphere3 | None | kilogram | air::urban air close to ground | biosphere |  | other
Sulfur dioxide | 4.6916e-07 | biosphere3 | None | kilogram | air | biosphere |  | direct - exhaust
Carbon dioxide, fossil | 0.073892 | biosphere3 | None | kilogram | air | biosphere |  | direct - exhaust
Chromium | 7.0406e-10 | biosphere3 | None | kilogram | air::urban air close to ground | biosphere |  | direct - exhaust
treatment of tyre wear emissions, lorry | -6.5645e-06 | lci-buses | RER | kilogram |  | technosphere | tyre wear emissions, lorry | direct - non-exhaust
Hydrocarbons, chlorinated | 1.7557e-06 | biosphere3 | None | kilogram | air::urban air close to ground | biosphere |  | other
Ammonia | 1.0653e-06 | biosphere3 | None | kilogram | air::urban air close to ground | biosphere |  | direct - exhaust
Formaldehyde | 2.0223e-07 | biosphere3 | None | kilogram | air::urban air close to ground | biosphere |  | other
market for road maintenance | 0.000129 | lci-buses | RER | meter-year |  | technosphere | road maintenance | road
market for road | 0.00053694 | lci-buses | GLO | meter-year |  | technosphere | road | road
Ethane | 7.2224e-10 | biosphere3 | None | kilogram | air::urban air close to ground | biosphere |  | other
Nitrogen oxides | 4.3236e-05 | biosphere3 | None | kilogram | air::urban air close to ground | biosphere |  | direct - exhaust
treatment of road wear emissions, lorry | -6.4213e-06 | lci-buses | RER | kilogram |  | technosphere | road wear emissions, lorry | direct - non-exhaust
Cadmium | 2.0375e-10 | biosphere3 | None | kilogram | air::urban air close to ground | biosphere |  | direct - exhaust
o-Xylene | 9.6298e-09 | biosphere3 | None | kilogram | air::urban air close to ground | biosphere |  | other
market for refrigerant R134a | 3.3571e-06 | lci-buses | GLO | kilogram |  | technosphere | refrigerant R134a | other
treatment of brake wear emissions, lorry | -6.7404e-06 | lci-buses | RER | kilogram |  | technosphere | brake wear emissions, lorry | direct - non-exhaust
Propane | 2.4075e-09 | biosphere3 | None | kilogram | air::urban air close to ground | biosphere |  | other
Benzene | 2.932e-08 | biosphere3 | None | kilogram | air::urban air close to ground | biosphere |  | direct - exhaust
market for diesel, low-sulfur | 0.023458 | lci-buses | Europe without Switzerland | kilogram |  | technosphere | diesel, low-sulfur | energy chain
transport, passenger bus, diesel hybrid, 13m single deck urban bus, 2050, EURO-VI | 1 | lci-buses | RER | passenger-kilometer |  | production | transport, passenger bus, EURO-VI | other
Passenger bus, diesel hybrid, 13m single deck urban bus, 2050, EURO-VI | 1.4286e-07 | lci-buses | RER | unit |  | technosphere | Passenger bus, EURO-VI | other
Activity | transport, passenger bus, diesel, 13m single deck urban bus, 2000, EURO-III
location | RER
production amount | 1
reference product | transport, passenger bus, EURO-III
type | process
unit | passenger-kilometer
worksheet name | None
source | Sacchi, R., Bauer, C., and Cox, B. Does size matter? The influence of size, load factor, range autonomy and application type on the Life Cycle Assessment of current and future trucks. Environmental Science and Technology.
description | Cradle-to-grave life cycle inventory of the transport activity using a heavy duty truck over 1 km. carculator_bus is a open-source parametrized truck model that produces life cycle inventories for any desired set of parameters value (lifetime, load factor, power, battery size, fuel blend, etc.): to produce your own inventories, go to https://github.com/romainsacchi/carculator_bus or contact carculator@psi.ch.
special remark
comment | Combustion engine power: 232 [kW]. Power share from combustion engine: 100 [%]. Km over lifetime: 700000 [km]. Yearly mileage: 50000 [km/year]. Daily distance driven: 312 [km]. Daily operating time: 12 [hours]. Tank-to-wheel efficiency: 23 [%]. Tank-to-wheel energy consumption: 13839 [kj/km]. Fuel tank capacity: 1201 [kWh]. Maximum passenger capacity: 64 [unit]. Number of passengers onboard: 10 [unit]. Curb mass (excl. driver and cargo): 12261 [kg]. Driving mass (incl. driver and cargo): 13181 [kg].
Exchanges
name | amount | database | location | unit | categories | type | reference product | tag
Particulates, < 2.5 um | 1.661e-05 | biosphere3 | None | kilogram | air::urban air close to ground | biosphere |  | direct - exhaust
Copper | 6.823e-10 | biosphere3 | None | kilogram | air::urban air close to ground | biosphere |  | energy storage
Heptane | 1.2932e-09 | biosphere3 | None | kilogram | air::urban air close to ground | biosphere |  | other
Mercury | 1.7023e-10 | biosphere3 | None | kilogram | air::urban air close to ground | biosphere |  | direct - exhaust
Ethane, 1,1,1,2-tetrafluoro-, HFC-134a | 2.2857e-06 | biosphere3 | None | kilogram | air | biosphere |  | other
Butane | 6.4661e-10 | biosphere3 | None | kilogram | air::urban air close to ground | biosphere |  | other
m-Xylene | 4.2245e-09 | biosphere3 | None | kilogram | air::urban air close to ground | biosphere |  | other
Acetaldehyde | 1.97e-08 | biosphere3 | None | kilogram | air::urban air close to ground | biosphere |  | other
Dinitrogen monoxide | 4.3107e-07 | biosphere3 | None | kilogram | air::urban air close to ground | biosphere |  | direct - exhaust
Styrene | 2.414e-09 | biosphere3 | None | kilogram | air::urban air close to ground | biosphere |  | other
Selenium | 3.2246e-12 | biosphere3 | None | kilogram | air::urban air close to ground | biosphere |  | direct - exhaust
Toluene | 4.3107e-11 | biosphere3 | None | kilogram | air::urban air close to ground | biosphere |  | other
Carbon monoxide, fossil | 0.00018069 | biosphere3 | None | kilogram | air::urban air close to ground | biosphere |  | direct - exhaust
Nickel | 2.8371e-10 | biosphere3 | None | kilogram | air::urban air close to ground | biosphere |  | direct - exhaust
Zinc | 5.6051e-08 | biosphere3 | None | kilogram | air::urban air close to ground | biosphere |  | direct - exhaust
Chromium VI | 1.9376e-12 | biosphere3 | None | kilogram | air::urban air close to ground | biosphere |  | direct - exhaust
Methane, fossil | 8.6007e-07 | biosphere3 | None | kilogram | air::urban air close to ground | biosphere |  | direct - exhaust
NMVOC, non-methane volatile organic compounds, unspecified origin | 2.8435e-05 | biosphere3 | None | kilogram | air::urban air close to ground | biosphere |  | direct - exhaust
Arsenic | 3.2246e-12 | biosphere3 | None | kilogram | air::urban air close to ground | biosphere |  | other
Acrolein | 7.63e-09 | biosphere3 | None | kilogram | air::urban air close to ground | biosphere |  | other
PAH, polycyclic aromatic hydrocarbons | 2.5188e-09 | biosphere3 | None | kilogram | air::urban air close to ground | biosphere |  | direct - exhaust
Benzaldehyde | 5.9057e-09 | biosphere3 | None | kilogram | air::urban air close to ground | biosphere |  | other
Pentane | 2.5864e-10 | biosphere3 | None | kilogram | air::urban air close to ground | biosphere |  | other
Sulfur dioxide | 2.253e-05 | biosphere3 | None | kilogram | air | biosphere |  | direct - exhaust
Carbon dioxide, fossil | 0.10138 | biosphere3 | None | kilogram | air | biosphere |  | direct - exhaust
Chromium | 9.6601e-10 | biosphere3 | None | kilogram | air::urban air close to ground | biosphere |  | direct - exhaust
treatment of tyre wear emissions, lorry | -7.8378e-06 | lci-buses | RER | kilogram |  | technosphere | tyre wear emissions, lorry | direct - non-exhaust
Hydrocarbons, chlorinated | 3.5836e-05 | biosphere3 | None | kilogram | air::urban air close to ground | biosphere |  | other
Ammonia | 3.3446e-07 | biosphere3 | None | kilogram | air::urban air close to ground | biosphere |  | direct - exhaust
Formaldehyde | 3.621e-08 | biosphere3 | None | kilogram | air::urban air close to ground | biosphere |  | other
market for road maintenance | 0.000129 | lci-buses | RER | meter-year |  | technosphere | road maintenance | road
market for road | 0.00070787 | lci-buses | GLO | meter-year |  | technosphere | road | road
Ethane | 1.2932e-10 | biosphere3 | None | kilogram | air::urban air close to ground | biosphere |  | other
Nitrogen oxides | 0.00083099 | biosphere3 | None | kilogram | air::urban air close to ground | biosphere |  | direct - exhaust
treatment of road wear emissions, lorry | -7.9501e-06 | lci-buses | RER | kilogram |  | technosphere | road wear emissions, lorry | direct - non-exhaust
Cadmium | 2.7956e-10 | biosphere3 | None | kilogram | air::urban air close to ground | biosphere |  | direct - exhaust
o-Xylene | 1.7243e-09 | biosphere3 | None | kilogram | air::urban air close to ground | biosphere |  | other
market for refrigerant R134a | 3.3571e-06 | lci-buses | GLO | kilogram |  | technosphere | refrigerant R134a | other
treatment of brake wear emissions, lorry | -9.4478e-06 | lci-buses | RER | kilogram |  | technosphere | brake wear emissions, lorry | direct - non-exhaust
Propane | 4.3107e-10 | biosphere3 | None | kilogram | air::urban air close to ground | biosphere |  | other
Benzene | 5.9846e-07 | biosphere3 | None | kilogram | air::urban air close to ground | biosphere |  | direct - exhaust
market for diesel, low-sulfur | 0.032185 | lci-buses | Europe without Switzerland | kilogram |  | technosphere | diesel, low-sulfur | energy chain
transport, passenger bus, diesel, 13m single deck urban bus, 2000, EURO-III | 1 | lci-buses | RER | passenger-kilometer |  | production | transport, passenger bus, EURO-III | other
Passenger bus, diesel, 13m single deck urban bus, 2000, EURO-III | 1.4286e-07 | lci-buses | RER | unit |  | technosphere | Passenger bus, EURO-III | other
Activity | transport, passenger bus, diesel, 13m single deck urban bus, 2005, EURO-IV
location | RER
production amount | 1
reference product | transport, passenger bus, EURO-IV
type | process
unit | passenger-kilometer
worksheet name | None
source | Sacchi, R., Bauer, C., and Cox, B. Does size matter? The influence of size, load factor, range autonomy and application type on the Life Cycle Assessment of current and future trucks. Environmental Science and Technology.
description | Cradle-to-grave life cycle inventory of the transport activity using a heavy duty truck over 1 km. carculator_bus is a open-source parametrized truck model that produces life cycle inventories for any desired set of parameters value (lifetime, load factor, power, battery size, fuel blend, etc.): to produce your own inventories, go to https://github.com/romainsacchi/carculator_bus or contact carculator@psi.ch.
special remark
comment | Combustion engine power: 232 [kW]. Power share from combustion engine: 100 [%]. Km over lifetime: 700000 [km]. Yearly mileage: 50000 [km/year]. Daily distance driven: 312 [km]. Daily operating time: 12 [hours]. Tank-to-wheel efficiency: 23 [%]. Tank-to-wheel energy consumption: 13824 [kj/km]. Fuel tank capacity: 1200 [kWh]. Maximum passenger capacity: 64 [unit]. Number of passengers onboard: 10 [unit]. Curb mass (excl. driver and cargo): 12243 [kg]. Driving mass (incl. driver and cargo): 13163 [kg].
Exchanges
name | amount | database | location | unit | categories | type | reference product | tag
Particulates, < 2.5 um | 4.2266e-06 | biosphere3 | None | kilogram | air::urban air close to ground | biosphere |  | direct - exhaust
Copper | 6.8154e-10 | biosphere3 | None | kilogram | air::urban air close to ground | biosphere |  | energy storage
Heptane | 4.0478e-09 | biosphere3 | None | kilogram | air::urban air close to ground | biosphere |  | other
Mercury | 1.7004e-10 | biosphere3 | None | kilogram | air::urban air close to ground | biosphere |  | direct - exhaust
Ethane, 1,1,1,2-tetrafluoro-, HFC-134a | 2.2857e-06 | biosphere3 | None | kilogram | air | biosphere |  | other
Butane | 2.0239e-09 | biosphere3 | None | kilogram | air::urban air close to ground | biosphere |  | other
m-Xylene | 1.3223e-08 | biosphere3 | None | kilogram | air::urban air close to ground | biosphere |  | other
Acetaldehyde | 6.1662e-08 | biosphere3 | None | kilogram | air::urban air close to ground | biosphere |  | other
Dinitrogen monoxide | 1.3493e-06 | biosphere3 | None | kilogram | air::urban air close to ground | biosphere |  | direct - exhaust
Styrene | 7.5559e-09 | biosphere3 | None | kilogram | air::urban air close to ground | biosphere |  | other
Selenium | 3.2211e-12 | biosphere3 | None | kilogram | air::urban air close to ground | biosphere |  | direct - exhaust
Toluene | 1.3493e-10 | biosphere3 | None | kilogram | air::urban air close to ground | biosphere |  | other
Carbon monoxide, fossil | 0.00015287 | biosphere3 | None | kilogram | air::urban air close to ground | biosphere |  | direct - exhaust
Nickel | 2.834e-10 | biosphere3 | None | kilogram | air::urban air close to ground | biosphere |  | direct - exhaust
Zinc | 5.5989e-08 | biosphere3 | None | kilogram | air::urban air close to ground | biosphere |  | direct - exhaust
Chromium VI | 1.9354e-12 | biosphere3 | None | kilogram | air::urban air close to ground | biosphere |  | direct - exhaust
Methane, fossil | 9.1014e-08 | biosphere3 | None | kilogram | air::urban air close to ground | biosphere |  | direct - exhaust
NMVOC, non-methane volatile organic compounds, unspecified origin | 3.0091e-06 | biosphere3 | None | kilogram | air::urban air close to ground | biosphere |  | direct - exhaust
Arsenic | 3.2211e-12 | biosphere3 | None | kilogram | air::urban air close to ground | biosphere |  | other
Acrolein | 2.3882e-08 | biosphere3 | None | kilogram | air::urban air close to ground | biosphere |  | other
PAH, polycyclic aromatic hydrocarbons | 2.516e-09 | biosphere3 | None | kilogram | air::urban air close to ground | biosphere |  | direct - exhaust
Benzaldehyde | 1.8485e-08 | biosphere3 | None | kilogram | air::urban air close to ground | biosphere |  | other
Pentane | 8.0956e-10 | biosphere3 | None | kilogram | air::urban air close to ground | biosphere |  | other
Sulfur dioxide | 3.215e-06 | biosphere3 | None | kilogram | air | biosphere |  | direct - exhaust
Carbon dioxide, fossil | 0.10127 | biosphere3 | None | kilogram | air | biosphere |  | direct - exhaust
Chromium | 9.6495e-10 | biosphere3 | None | kilogram | air::urban air close to ground | biosphere |  | direct - exhaust
treatment of tyre wear emissions, lorry | -7.8307e-06 | lci-buses | RER | kilogram |  | technosphere | tyre wear emissions, lorry | direct - non-exhaust
Hydrocarbons, chlorinated | 3.7922e-06 | biosphere3 | None | kilogram | air::urban air close to ground | biosphere |  | other
Ammonia | 3.3409e-07 | biosphere3 | None | kilogram | air::urban air close to ground | biosphere |  | direct - exhaust
Formaldehyde | 1.1334e-07 | biosphere3 | None | kilogram | air::urban air close to ground | biosphere |  | other
market for road maintenance | 0.000129 | lci-buses | RER | meter-year |  | technosphere | road maintenance | road
market for road | 0.00070689 | lci-buses | GLO | meter-year |  | technosphere | road | road
Ethane | 4.0478e-10 | biosphere3 | None | kilogram | air::urban air close to ground | biosphere |  | other
Nitrogen oxides | 0.00064852 | biosphere3 | None | kilogram | air::urban air close to ground | biosphere |  | direct - exhaust
treatment of road wear emissions, lorry | -7.9415e-06 | lci-buses | RER | kilogram |  | technosphere | road wear emissions, lorry | direct - non-exhaust
Cadmium | 2.7925e-10 | biosphere3 | None | kilogram | air::urban air close to ground | biosphere |  | direct - exhaust
o-Xylene | 5.3971e-09 | biosphere3 | None | kilogram | air::urban air close to ground | biosphere |  | other
market for refrigerant R134a | 3.3571e-06 | lci-buses | GLO | kilogram |  | technosphere | refrigerant R134a | other
treatment of brake wear emissions, lorry | -9.4391e-06 | lci-buses | RER | kilogram |  | technosphere | brake wear emissions, lorry | direct - non-exhaust
Propane | 1.3493e-09 | biosphere3 | None | kilogram | air::urban air close to ground | biosphere |  | other
Benzene | 6.333e-08 | biosphere3 | None | kilogram | air::urban air close to ground | biosphere |  | direct - exhaust
market for diesel, low-sulfur | 0.03215 | lci-buses | Europe without Switzerland | kilogram |  | technosphere | diesel, low-sulfur | energy chain
transport, passenger bus, diesel, 13m single deck urban bus, 2005, EURO-IV | 1 | lci-buses | RER | passenger-kilometer |  | production | transport, passenger bus, EURO-IV | other
Passenger bus, diesel, 13m single deck urban bus, 2005, EURO-IV | 1.4286e-07 | lci-buses | RER | unit |  | technosphere | Passenger bus, EURO-IV | other
Activity | transport, passenger bus, diesel, 13m single deck urban bus, 2010, EURO-V
location | RER
production amount | 1
reference product | transport, passenger bus, EURO-V
type | process
unit | passenger-kilometer
worksheet name | None
source | Sacchi, R., Bauer, C., and Cox, B. Does size matter? The influence of size, load factor, range autonomy and application type on the Life Cycle Assessment of current and future trucks. Environmental Science and Technology.
description | Cradle-to-grave life cycle inventory of the transport activity using a heavy duty truck over 1 km. carculator_bus is a open-source parametrized truck model that produces life cycle inventories for any desired set of parameters value (lifetime, load factor, power, battery size, fuel blend, etc.): to produce your own inventories, go to https://github.com/romainsacchi/carculator_bus or contact carculator@psi.ch.
special remark
comment | Combustion engine power: 232 [kW]. Power share from combustion engine: 100 [%]. Km over lifetime: 700000 [km]. Yearly mileage: 50000 [km/year]. Daily distance driven: 312 [km]. Daily operating time: 12 [hours]. Tank-to-wheel efficiency: 23 [%]. Tank-to-wheel energy consumption: 13809 [kj/km]. Fuel tank capacity: 1199 [kWh]. Maximum passenger capacity: 64 [unit]. Number of passengers onboard: 10 [unit]. Curb mass (excl. driver and cargo): 12225 [kg]. Driving mass (incl. driver and cargo): 13145 [kg].
Exchanges
name | amount | database | location | unit | categories | type | reference product | tag
Particulates, < 2.5 um | 4.5496e-06 | biosphere3 | None | kilogram | air::urban air close to ground | biosphere |  | direct - exhaust
Copper | 6.8079e-10 | biosphere3 | None | kilogram | air::urban air close to ground | biosphere |  | energy storage
Heptane | 1.2626e-08 | biosphere3 | None | kilogram | air::urban air close to ground | biosphere |  | other
Mercury | 1.6985e-10 | biosphere3 | None | kilogram | air::urban air close to ground | biosphere |  | direct - exhaust
Ethane, 1,1,1,2-tetrafluoro-, HFC-134a | 2.2857e-06 | biosphere3 | None | kilogram | air | biosphere |  | other
Butane | 6.3129e-09 | biosphere3 | None | kilogram | air::urban air close to ground | biosphere |  | other
m-Xylene | 4.1244e-08 | biosphere3 | None | kilogram | air::urban air close to ground | biosphere |  | other
Acetaldehyde | 1.9233e-07 | biosphere3 | None | kilogram | air::urban air close to ground | biosphere |  | other
Dinitrogen monoxide | 4.2086e-06 | biosphere3 | None | kilogram | air::urban air close to ground | biosphere |  | direct - exhaust
Styrene | 2.3568e-08 | biosphere3 | None | kilogram | air::urban air close to ground | biosphere |  | other
Selenium | 3.2175e-12 | biosphere3 | None | kilogram | air::urban air close to ground | biosphere |  | direct - exhaust
Toluene | 4.2086e-10 | biosphere3 | None | kilogram | air::urban air close to ground | biosphere |  | other
Carbon monoxide, fossil | 0.000156 | biosphere3 | None | kilogram | air::urban air close to ground | biosphere |  | direct - exhaust
Nickel | 2.8309e-10 | biosphere3 | None | kilogram | air::urban air close to ground | biosphere |  | direct - exhaust
Zinc | 5.5927e-08 | biosphere3 | None | kilogram | air::urban air close to ground | biosphere |  | direct - exhaust
Chromium VI | 1.9333e-12 | biosphere3 | None | kilogram | air::urban air close to ground | biosphere |  | direct - exhaust
Methane, fossil | 1.3184e-07 | biosphere3 | None | kilogram | air::urban air close to ground | biosphere |  | direct - exhaust
NMVOC, non-methane volatile organic compounds, unspecified origin | 4.3589e-06 | biosphere3 | None | kilogram | air::urban air close to ground | biosphere |  | direct - exhaust
Arsenic | 3.2175e-12 | biosphere3 | None | kilogram | air::urban air close to ground | biosphere |  | other
Acrolein | 7.4492e-08 | biosphere3 | None | kilogram | air::urban air close to ground | biosphere |  | other
PAH, polycyclic aromatic hydrocarbons | 2.5133e-09 | biosphere3 | None | kilogram | air::urban air close to ground | biosphere |  | direct - exhaust
Benzaldehyde | 5.7658e-08 | biosphere3 | None | kilogram | air::urban air close to ground | biosphere |  | other
Pentane | 2.5252e-09 | biosphere3 | None | kilogram | air::urban air close to ground | biosphere |  | other
Sulfur dioxide | 6.4229e-07 | biosphere3 | None | kilogram | air | biosphere |  | direct - exhaust
Carbon dioxide, fossil | 0.10116 | biosphere3 | None | kilogram | air | biosphere |  | direct - exhaust
Chromium | 9.6388e-10 | biosphere3 | None | kilogram | air::urban air close to ground | biosphere |  | direct - exhaust
treatment of tyre wear emissions, lorry | -7.8237e-06 | lci-buses | RER | kilogram |  | technosphere | tyre wear emissions, lorry | direct - non-exhaust
Hydrocarbons, chlorinated | 5.4933e-06 | biosphere3 | None | kilogram | air::urban air close to ground | biosphere |  | other
Ammonia | 1.2658e-06 | biosphere3 | None | kilogram | air::urban air close to ground | biosphere |  | direct - exhaust
Formaldehyde | 3.5352e-07 | biosphere3 | None | kilogram | air::urban air close to ground | biosphere |  | other
market for road maintenance | 0.000129 | lci-buses | RER | meter-year |  | technosphere | road maintenance | road
market for road | 0.00070591 | lci-buses | GLO | meter-year |  | technosphere | road | road
Ethane | 1.2626e-09 | biosphere3 | None | kilogram | air::urban air close to ground | biosphere |  | other
Nitrogen oxides | 0.00049447 | biosphere3 | None | kilogram | air::urban air close to ground | biosphere |  | direct - exhaust
treatment of road wear emissions, lorry | -7.933e-06 | lci-buses | RER | kilogram |  | technosphere | road wear emissions, lorry | direct - non-exhaust
Cadmium | 2.7895e-10 | biosphere3 | None | kilogram | air::urban air close to ground | biosphere |  | direct - exhaust
o-Xylene | 1.6834e-08 | biosphere3 | None | kilogram | air::urban air close to ground | biosphere |  | other
market for refrigerant R134a | 3.3571e-06 | lci-buses | GLO | kilogram |  | technosphere | refrigerant R134a | other
treatment of brake wear emissions, lorry | -9.4303e-06 | lci-buses | RER | kilogram |  | technosphere | brake wear emissions, lorry | direct - non-exhaust
Propane | 4.2086e-09 | biosphere3 | None | kilogram | air::urban air close to ground | biosphere |  | other
Benzene | 9.1738e-08 | biosphere3 | None | kilogram | air::urban air close to ground | biosphere |  | direct - exhaust
market for diesel, low-sulfur | 0.032114 | lci-buses | Europe without Switzerland | kilogram |  | technosphere | diesel, low-sulfur | energy chain
transport, passenger bus, diesel, 13m single deck urban bus, 2010, EURO-V | 1 | lci-buses | RER | passenger-kilometer |  | production | transport, passenger bus, EURO-V | other
Passenger bus, diesel, 13m single deck urban bus, 2010, EURO-V | 1.4286e-07 | lci-buses | RER | unit |  | technosphere | Passenger bus, EURO-V | other
Activity | transport, passenger bus, diesel, 13m single deck urban bus, 2015, EURO-VI
location | RER
production amount | 1
reference product | transport, passenger bus, EURO-VI
type | process
unit | passenger-kilometer
worksheet name | None
source | Sacchi, R., Bauer, C., and Cox, B. Does size matter? The influence of size, load factor, range autonomy and application type on the Life Cycle Assessment of current and future trucks. Environmental Science and Technology.
description | Cradle-to-grave life cycle inventory of the transport activity using a heavy duty truck over 1 km. carculator_bus is a open-source parametrized truck model that produces life cycle inventories for any desired set of parameters value (lifetime, load factor, power, battery size, fuel blend, etc.): to produce your own inventories, go to https://github.com/romainsacchi/carculator_bus or contact carculator@psi.ch.
special remark
comment | Combustion engine power: 229 [kW]. Power share from combustion engine: 100 [%]. Km over lifetime: 700000 [km]. Yearly mileage: 50000 [km/year]. Daily distance driven: 312 [km]. Daily operating time: 12 [hours]. Tank-to-wheel efficiency: 23 [%]. Tank-to-wheel energy consumption: 13696 [kj/km]. Fuel tank capacity: 1189 [kWh]. Maximum passenger capacity: 64 [unit]. Number of passengers onboard: 10 [unit]. Curb mass (excl. driver and cargo): 12090 [kg]. Driving mass (incl. driver and cargo): 13010 [kg].
Exchanges
name | amount | database | location | unit | categories | type | reference product | tag
Particulates, < 2.5 um | 3.449e-06 | biosphere3 | None | kilogram | air::urban air close to ground | biosphere |  | direct - exhaust
Copper | 6.7524e-10 | biosphere3 | None | kilogram | air::urban air close to ground | biosphere |  | energy storage
Heptane | 9.8069e-09 | biosphere3 | None | kilogram | air::urban air close to ground | biosphere |  | other
Mercury | 1.6847e-10 | biosphere3 | None | kilogram | air::urban air close to ground | biosphere |  | direct - exhaust
Ethane, 1,1,1,2-tetrafluoro-, HFC-134a | 2.2857e-06 | biosphere3 | None | kilogram | air | biosphere |  | other
Butane | 4.9035e-09 | biosphere3 | None | kilogram | air::urban air close to ground | biosphere |  | other
m-Xylene | 3.2036e-08 | biosphere3 | None | kilogram | air::urban air close to ground | biosphere |  | other
Acetaldehyde | 1.4939e-07 | biosphere3 | None | kilogram | air::urban air close to ground | biosphere |  | other
Dinitrogen monoxide | 3.269e-06 | biosphere3 | None | kilogram | air::urban air close to ground | biosphere |  | direct - exhaust
Styrene | 1.8306e-08 | biosphere3 | None | kilogram | air::urban air close to ground | biosphere |  | other
Selenium | 3.1913e-12 | biosphere3 | None | kilogram | air::urban air close to ground | biosphere |  | direct - exhaust
Toluene | 3.269e-10 | biosphere3 | None | kilogram | air::urban air close to ground | biosphere |  | other
Carbon monoxide, fossil | 2.8683e-05 | biosphere3 | None | kilogram | air::urban air close to ground | biosphere |  | direct - exhaust
Nickel | 2.8078e-10 | biosphere3 | None | kilogram | air::urban air close to ground | biosphere |  | direct - exhaust
Zinc | 5.5471e-08 | biosphere3 | None | kilogram | air::urban air close to ground | biosphere |  | direct - exhaust
Chromium VI | 1.9175e-12 | biosphere3 | None | kilogram | air::urban air close to ground | biosphere |  | direct - exhaust
Methane, fossil | 5.7215e-08 | biosphere3 | None | kilogram | air::urban air close to ground | biosphere |  | direct - exhaust
NMVOC, non-methane volatile organic compounds, unspecified origin | 1.8916e-06 | biosphere3 | None | kilogram | air::urban air close to ground | biosphere |  | direct - exhaust
Arsenic | 3.1913e-12 | biosphere3 | None | kilogram | air::urban air close to ground | biosphere |  | other
Acrolein | 5.7861e-08 | biosphere3 | None | kilogram | air::urban air close to ground | biosphere |  | other
PAH, polycyclic aromatic hydrocarbons | 2.4928e-09 | biosphere3 | None | kilogram | air::urban air close to ground | biosphere |  | direct - exhaust
Benzaldehyde | 4.4785e-08 | biosphere3 | None | kilogram | air::urban air close to ground | biosphere |  | other
Pentane | 1.9614e-09 | biosphere3 | None | kilogram | air::urban air close to ground | biosphere |  | other
Sulfur dioxide | 6.3705e-07 | biosphere3 | None | kilogram | air | biosphere |  | direct - exhaust
Carbon dioxide, fossil | 0.10033 | biosphere3 | None | kilogram | air | biosphere |  | direct - exhaust
Chromium | 9.5601e-10 | biosphere3 | None | kilogram | air::urban air close to ground | biosphere |  | direct - exhaust
treatment of tyre wear emissions, lorry | -7.7714e-06 | lci-buses | RER | kilogram |  | technosphere | tyre wear emissions, lorry | direct - non-exhaust
Hydrocarbons, chlorinated | 2.3839e-06 | biosphere3 | None | kilogram | air::urban air close to ground | biosphere |  | other
Ammonia | 1.4466e-06 | biosphere3 | None | kilogram | air::urban air close to ground | biosphere |  | direct - exhaust
Formaldehyde | 2.7459e-07 | biosphere3 | None | kilogram | air::urban air close to ground | biosphere |  | other
market for road maintenance | 0.000129 | lci-buses | RER | meter-year |  | technosphere | road maintenance | road
market for road | 0.00069865 | lci-buses | GLO | meter-year |  | technosphere | road | road
Ethane | 9.8069e-10 | biosphere3 | None | kilogram | air::urban air close to ground | biosphere |  | other
Nitrogen oxides | 5.8708e-05 | biosphere3 | None | kilogram | air::urban air close to ground | biosphere |  | direct - exhaust
treatment of road wear emissions, lorry | -7.8697e-06 | lci-buses | RER | kilogram |  | technosphere | road wear emissions, lorry | direct - non-exhaust
Cadmium | 2.7667e-10 | biosphere3 | None | kilogram | air::urban air close to ground | biosphere |  | direct - exhaust
o-Xylene | 1.3076e-08 | biosphere3 | None | kilogram | air::urban air close to ground | biosphere |  | other
market for refrigerant R134a | 3.3571e-06 | lci-buses | GLO | kilogram |  | technosphere | refrigerant R134a | other
treatment of brake wear emissions, lorry | -9.3652e-06 | lci-buses | RER | kilogram |  | technosphere | brake wear emissions, lorry | direct - non-exhaust
Propane | 3.269e-09 | biosphere3 | None | kilogram | air::urban air close to ground | biosphere |  | other
Benzene | 3.9812e-08 | biosphere3 | None | kilogram | air::urban air close to ground | biosphere |  | direct - exhaust
market for diesel, low-sulfur | 0.031852 | lci-buses | Europe without Switzerland | kilogram |  | technosphere | diesel, low-sulfur | energy chain
transport, passenger bus, diesel, 13m single deck urban bus, 2015, EURO-VI | 1 | lci-buses | RER | passenger-kilometer |  | production | transport, passenger bus, EURO-VI | other
Passenger bus, diesel, 13m single deck urban bus, 2015, EURO-VI | 1.4286e-07 | lci-buses | RER | unit |  | technosphere | Passenger bus, EURO-VI | other
Activity | transport, passenger bus, diesel, 13m single deck urban bus, 2020, EURO-VI
location | RER
production amount | 1
reference product | transport, passenger bus, EURO-VI
type | process
unit | passenger-kilometer
worksheet name | None
source | Sacchi, R., Bauer, C., and Cox, B. Does size matter? The influence of size, load factor, range autonomy and application type on the Life Cycle Assessment of current and future trucks. Environmental Science and Technology.
description | Cradle-to-grave life cycle inventory of the transport activity using a heavy duty truck over 1 km. carculator_bus is a open-source parametrized truck model that produces life cycle inventories for any desired set of parameters value (lifetime, load factor, power, battery size, fuel blend, etc.): to produce your own inventories, go to https://github.com/romainsacchi/carculator_bus or contact carculator@psi.ch.
special remark
comment | Combustion engine power: 227 [kW]. Power share from combustion engine: 100 [%]. Km over lifetime: 700000 [km]. Yearly mileage: 50000 [km/year]. Daily distance driven: 312 [km]. Daily operating time: 12 [hours]. Tank-to-wheel efficiency: 23 [%]. Tank-to-wheel energy consumption: 13583 [kj/km]. Fuel tank capacity: 1179 [kWh]. Maximum passenger capacity: 64 [unit]. Number of passengers onboard: 10 [unit]. Curb mass (excl. driver and cargo): 11955 [kg]. Driving mass (incl. driver and cargo): 12875 [kg].
Exchanges
name | amount | database | location | unit | categories | type | reference product | tag
Particulates, < 2.5 um | 3.4207e-06 | biosphere3 | None | kilogram | air::urban air close to ground | biosphere |  | direct - exhaust
Copper | 6.6969e-10 | biosphere3 | None | kilogram | air::urban air close to ground | biosphere |  | energy storage
Heptane | 9.7264e-09 | biosphere3 | None | kilogram | air::urban air close to ground | biosphere |  | other
Mercury | 1.6708e-10 | biosphere3 | None | kilogram | air::urban air close to ground | biosphere |  | direct - exhaust
Ethane, 1,1,1,2-tetrafluoro-, HFC-134a | 2.2857e-06 | biosphere3 | None | kilogram | air | biosphere |  | other
Butane | 4.8632e-09 | biosphere3 | None | kilogram | air::urban air close to ground | biosphere |  | other
m-Xylene | 3.1773e-08 | biosphere3 | None | kilogram | air::urban air close to ground | biosphere |  | other
Acetaldehyde | 1.4817e-07 | biosphere3 | None | kilogram | air::urban air close to ground | biosphere |  | other
Dinitrogen monoxide | 3.2421e-06 | biosphere3 | None | kilogram | air::urban air close to ground | biosphere |  | direct - exhaust
Styrene | 1.8156e-08 | biosphere3 | None | kilogram | air::urban air close to ground | biosphere |  | other
Selenium | 3.1651e-12 | biosphere3 | None | kilogram | air::urban air close to ground | biosphere |  | direct - exhaust
Toluene | 3.2421e-10 | biosphere3 | None | kilogram | air::urban air close to ground | biosphere |  | other
Carbon monoxide, fossil | 2.8447e-05 | biosphere3 | None | kilogram | air::urban air close to ground | biosphere |  | direct - exhaust
Nickel | 2.7847e-10 | biosphere3 | None | kilogram | air::urban air close to ground | biosphere |  | direct - exhaust
Zinc | 5.5015e-08 | biosphere3 | None | kilogram | air::urban air close to ground | biosphere |  | direct - exhaust
Chromium VI | 1.9018e-12 | biosphere3 | None | kilogram | air::urban air close to ground | biosphere |  | direct - exhaust
Methane, fossil | 5.6745e-08 | biosphere3 | None | kilogram | air::urban air close to ground | biosphere |  | direct - exhaust
NMVOC, non-methane volatile organic compounds, unspecified origin | 1.8761e-06 | biosphere3 | None | kilogram | air::urban air close to ground | biosphere |  | direct - exhaust
Arsenic | 3.1651e-12 | biosphere3 | None | kilogram | air::urban air close to ground | biosphere |  | other
Acrolein | 5.7386e-08 | biosphere3 | None | kilogram | air::urban air close to ground | biosphere |  | other
PAH, polycyclic aromatic hydrocarbons | 2.4723e-09 | biosphere3 | None | kilogram | air::urban air close to ground | biosphere |  | direct - exhaust
Benzaldehyde | 4.4417e-08 | biosphere3 | None | kilogram | air::urban air close to ground | biosphere |  | other
Pentane | 1.9453e-09 | biosphere3 | None | kilogram | air::urban air close to ground | biosphere |  | other
Sulfur dioxide | 6.3181e-07 | biosphere3 | None | kilogram | air | biosphere |  | direct - exhaust
Carbon dioxide, fossil | 0.099511 | biosphere3 | None | kilogram | air | biosphere |  | direct - exhaust
Chromium | 9.4816e-10 | biosphere3 | None | kilogram | air::urban air close to ground | biosphere |  | direct - exhaust
treatment of tyre wear emissions, lorry | -7.7191e-06 | lci-buses | RER | kilogram |  | technosphere | tyre wear emissions, lorry | direct - non-exhaust
Hydrocarbons, chlorinated | 2.3644e-06 | biosphere3 | None | kilogram | air::urban air close to ground | biosphere |  | other
Ammonia | 1.4347e-06 | biosphere3 | None | kilogram | air::urban air close to ground | biosphere |  | direct - exhaust
Formaldehyde | 2.7234e-07 | biosphere3 | None | kilogram | air::urban air close to ground | biosphere |  | other
market for road maintenance | 0.000129 | lci-buses | RER | meter-year |  | technosphere | road maintenance | road
market for road | 0.00069141 | lci-buses | GLO | meter-year |  | technosphere | road | road
Ethane | 9.7264e-10 | biosphere3 | None | kilogram | air::urban air close to ground | biosphere |  | other
Nitrogen oxides | 5.8226e-05 | biosphere3 | None | kilogram | air::urban air close to ground | biosphere |  | direct - exhaust
treatment of road wear emissions, lorry | -7.8065e-06 | lci-buses | RER | kilogram |  | technosphere | road wear emissions, lorry | direct - non-exhaust
Cadmium | 2.744e-10 | biosphere3 | None | kilogram | air::urban air close to ground | biosphere |  | direct - exhaust
o-Xylene | 1.2968e-08 | biosphere3 | None | kilogram | air::urban air close to ground | biosphere |  | other
market for refrigerant R134a | 3.3571e-06 | lci-buses | GLO | kilogram |  | technosphere | refrigerant R134a | other
treatment of brake wear emissions, lorry | -9.3002e-06 | lci-buses | RER | kilogram |  | technosphere | brake wear emissions, lorry | direct - non-exhaust
Propane | 3.2421e-09 | biosphere3 | None | kilogram | air::urban air close to ground | biosphere |  | other
Benzene | 3.9485e-08 | biosphere3 | None | kilogram | air::urban air close to ground | biosphere |  | direct - exhaust
market for diesel, low-sulfur | 0.031591 | lci-buses | Europe without Switzerland | kilogram |  | technosphere | diesel, low-sulfur | energy chain
transport, passenger bus, diesel, 13m single deck urban bus, 2020, EURO-VI | 1 | lci-buses | RER | passenger-kilometer |  | production | transport, passenger bus, EURO-VI | other
Passenger bus, diesel, 13m single deck urban bus, 2020, EURO-VI | 1.4286e-07 | lci-buses | RER | unit |  | technosphere | Passenger bus, EURO-VI | other
Activity | transport, passenger bus, diesel, 13m single deck urban bus, 2025, EURO-VI
location | RER
production amount | 1
reference product | transport, passenger bus, EURO-VI
type | process
unit | passenger-kilometer
worksheet name | None
source | Sacchi, R., Bauer, C., and Cox, B. Does size matter? The influence of size, load factor, range autonomy and application type on the Life Cycle Assessment of current and future trucks. Environmental Science and Technology.
description | Cradle-to-grave life cycle inventory of the transport activity using a heavy duty truck over 1 km. carculator_bus is a open-source parametrized truck model that produces life cycle inventories for any desired set of parameters value (lifetime, load factor, power, battery size, fuel blend, etc.): to produce your own inventories, go to https://github.com/romainsacchi/carculator_bus or contact carculator@psi.ch.
special remark
comment | Combustion engine power: 161 [kW]. Electric motor power: 50 [kW]. Power share from combustion engine: 71 [%]. Km over lifetime: 700000 [km]. Yearly mileage: 50000 [km/year]. Daily distance driven: 312 [km]. Daily operating time: 12 [hours]. Tank-to-wheel efficiency: 25 [%]. Tank-to-wheel energy consumption: 12300 [kj/km]. Fuel tank capacity: 1068 [kWh]. Maximum passenger capacity: 64 [unit]. Number of passengers onboard: 10 [unit]. Curb mass (excl. driver and cargo): 11181 [kg]. Driving mass (incl. driver and cargo): 12101 [kg].
Exchanges
name | amount | database | location | unit | categories | type | reference product | tag
Particulates, < 2.5 um | 3.0976e-06 | biosphere3 | None | kilogram | air::urban air close to ground | biosphere |  | direct - exhaust
Copper | 6.0643e-10 | biosphere3 | None | kilogram | air::urban air close to ground | biosphere |  | energy storage
Heptane | 8.8077e-09 | biosphere3 | None | kilogram | air::urban air close to ground | biosphere |  | other
Mercury | 1.513e-10 | biosphere3 | None | kilogram | air::urban air close to ground | biosphere |  | direct - exhaust
Ethane, 1,1,1,2-tetrafluoro-, HFC-134a | 2.2857e-06 | biosphere3 | None | kilogram | air | biosphere |  | other
Butane | 4.4038e-09 | biosphere3 | None | kilogram | air::urban air close to ground | biosphere |  | other
m-Xylene | 2.8772e-08 | biosphere3 | None | kilogram | air::urban air close to ground | biosphere |  | other
Acetaldehyde | 1.3417e-07 | biosphere3 | None | kilogram | air::urban air close to ground | biosphere |  | other
Dinitrogen monoxide | 2.9359e-06 | biosphere3 | None | kilogram | air::urban air close to ground | biosphere |  | direct - exhaust
Styrene | 1.6441e-08 | biosphere3 | None | kilogram | air::urban air close to ground | biosphere |  | other
Selenium | 2.8661e-12 | biosphere3 | None | kilogram | air::urban air close to ground | biosphere |  | direct - exhaust
Toluene | 2.9359e-10 | biosphere3 | None | kilogram | air::urban air close to ground | biosphere |  | other
Carbon monoxide, fossil | 2.576e-05 | biosphere3 | None | kilogram | air::urban air close to ground | biosphere |  | direct - exhaust
Nickel | 2.5217e-10 | biosphere3 | None | kilogram | air::urban air close to ground | biosphere |  | direct - exhaust
Zinc | 4.9819e-08 | biosphere3 | None | kilogram | air::urban air close to ground | biosphere |  | direct - exhaust
Chromium VI | 1.7221e-12 | biosphere3 | None | kilogram | air::urban air close to ground | biosphere |  | direct - exhaust
Methane, fossil | 5.1385e-08 | biosphere3 | None | kilogram | air::urban air close to ground | biosphere |  | direct - exhaust
NMVOC, non-methane volatile organic compounds, unspecified origin | 1.6989e-06 | biosphere3 | None | kilogram | air::urban air close to ground | biosphere |  | direct - exhaust
Arsenic | 2.8661e-12 | biosphere3 | None | kilogram | air::urban air close to ground | biosphere |  | other
Acrolein | 5.1965e-08 | biosphere3 | None | kilogram | air::urban air close to ground | biosphere |  | other
PAH, polycyclic aromatic hydrocarbons | 2.2388e-09 | biosphere3 | None | kilogram | air::urban air close to ground | biosphere |  | direct - exhaust
Benzaldehyde | 4.0222e-08 | biosphere3 | None | kilogram | air::urban air close to ground | biosphere |  | other
Pentane | 1.7615e-09 | biosphere3 | None | kilogram | air::urban air close to ground | biosphere |  | other
Sulfur dioxide | 5.7213e-07 | biosphere3 | None | kilogram | air | biosphere |  | direct - exhaust
Carbon dioxide, fossil | 0.090111 | biosphere3 | None | kilogram | air | biosphere |  | direct - exhaust
Chromium | 8.586e-10 | biosphere3 | None | kilogram | air::urban air close to ground | biosphere |  | direct - exhaust
treatment of tyre wear emissions, lorry | -7.416e-06 | lci-buses | RER | kilogram |  | technosphere | tyre wear emissions, lorry | direct - non-exhaust
Hydrocarbons, chlorinated | 2.141e-06 | biosphere3 | None | kilogram | air::urban air close to ground | biosphere |  | other
Ammonia | 1.2992e-06 | biosphere3 | None | kilogram | air::urban air close to ground | biosphere |  | direct - exhaust
Formaldehyde | 2.4661e-07 | biosphere3 | None | kilogram | air::urban air close to ground | biosphere |  | other
market for road maintenance | 0.000129 | lci-buses | RER | meter-year |  | technosphere | road maintenance | road
market for road | 0.00064985 | lci-buses | GLO | meter-year |  | technosphere | road | road
Ethane | 8.8077e-10 | biosphere3 | None | kilogram | air::urban air close to ground | biosphere |  | other
Nitrogen oxides | 5.2726e-05 | biosphere3 | None | kilogram | air::urban air close to ground | biosphere |  | direct - exhaust
treatment of road wear emissions, lorry | -7.4408e-06 | lci-buses | RER | kilogram |  | technosphere | road wear emissions, lorry | direct - non-exhaust
Cadmium | 2.4848e-10 | biosphere3 | None | kilogram | air::urban air close to ground | biosphere |  | direct - exhaust
o-Xylene | 1.1744e-08 | biosphere3 | None | kilogram | air::urban air close to ground | biosphere |  | other
market for refrigerant R134a | 3.3571e-06 | lci-buses | GLO | kilogram |  | technosphere | refrigerant R134a | other
treatment of brake wear emissions, lorry | -7.8609e-06 | lci-buses | RER | kilogram |  | technosphere | brake wear emissions, lorry | direct - non-exhaust
Propane | 2.9359e-09 | biosphere3 | None | kilogram | air::urban air close to ground | biosphere |  | other
Benzene | 3.5755e-08 | biosphere3 | None | kilogram | air::urban air close to ground | biosphere |  | direct - exhaust
market for diesel, low-sulfur | 0.028607 | lci-buses | Europe without Switzerland | kilogram |  | technosphere | diesel, low-sulfur | energy chain
transport, passenger bus, diesel, 13m single deck urban bus, 2025, EURO-VI | 1 | lci-buses | RER | passenger-kilometer |  | production | transport, passenger bus, EURO-VI | other
Passenger bus, diesel, 13m single deck urban bus, 2025, EURO-VI | 1.4286e-07 | lci-buses | RER | unit |  | technosphere | Passenger bus, EURO-VI | other
Activity | transport, passenger bus, diesel, 13m single deck urban bus, 2030, EURO-VI
location | RER
production amount | 1
reference product | transport, passenger bus, EURO-VI
type | process
unit | passenger-kilometer
worksheet name | None
source | Sacchi, R., Bauer, C., and Cox, B. Does size matter? The influence of size, load factor, range autonomy and application type on the Life Cycle Assessment of current and future trucks. Environmental Science and Technology.
description | Cradle-to-grave life cycle inventory of the transport activity using a heavy duty truck over 1 km. carculator_bus is a open-source parametrized truck model that produces life cycle inventories for any desired set of parameters value (lifetime, load factor, power, battery size, fuel blend, etc.): to produce your own inventories, go to https://github.com/romainsacchi/carculator_bus or contact carculator@psi.ch.
special remark
comment | Combustion engine power: 151 [kW]. Electric motor power: 47 [kW]. Power share from combustion engine: 71 [%]. Km over lifetime: 700000 [km]. Yearly mileage: 50000 [km/year]. Daily distance driven: 312 [km]. Daily operating time: 12 [hours]. Tank-to-wheel efficiency: 25 [%]. Tank-to-wheel energy consumption: 11670 [kj/km]. Fuel tank capacity: 1013 [kWh]. Maximum passenger capacity: 64 [unit]. Number of passengers onboard: 10 [unit]. Curb mass (excl. driver and cargo): 10462 [kg]. Driving mass (incl. driver and cargo): 11382 [kg].
Exchanges
name | amount | database | location | unit | categories | type | reference product | tag
Particulates, < 2.5 um | 2.9388e-06 | biosphere3 | None | kilogram | air::urban air close to ground | biosphere |  | direct - exhaust
Copper | 5.7534e-10 | biosphere3 | None | kilogram | air::urban air close to ground | biosphere |  | energy storage
Heptane | 8.3561e-09 | biosphere3 | None | kilogram | air::urban air close to ground | biosphere |  | other
Mercury | 1.4354e-10 | biosphere3 | None | kilogram | air::urban air close to ground | biosphere |  | direct - exhaust
Ethane, 1,1,1,2-tetrafluoro-, HFC-134a | 2.2857e-06 | biosphere3 | None | kilogram | air | biosphere |  | other
Butane | 4.178e-09 | biosphere3 | None | kilogram | air::urban air close to ground | biosphere |  | other
m-Xylene | 2.7297e-08 | biosphere3 | None | kilogram | air::urban air close to ground | biosphere |  | other
Acetaldehyde | 1.2729e-07 | biosphere3 | None | kilogram | air::urban air close to ground | biosphere |  | other
Dinitrogen monoxide | 2.7854e-06 | biosphere3 | None | kilogram | air::urban air close to ground | biosphere |  | direct - exhaust
Styrene | 1.5598e-08 | biosphere3 | None | kilogram | air::urban air close to ground | biosphere |  | other
Selenium | 2.7192e-12 | biosphere3 | None | kilogram | air::urban air close to ground | biosphere |  | direct - exhaust
Toluene | 2.7854e-10 | biosphere3 | None | kilogram | air::urban air close to ground | biosphere |  | other
Carbon monoxide, fossil | 2.444e-05 | biosphere3 | None | kilogram | air::urban air close to ground | biosphere |  | direct - exhaust
Nickel | 2.3924e-10 | biosphere3 | None | kilogram | air::urban air close to ground | biosphere |  | direct - exhaust
Zinc | 4.7264e-08 | biosphere3 | None | kilogram | air::urban air close to ground | biosphere |  | direct - exhaust
Chromium VI | 1.6338e-12 | biosphere3 | None | kilogram | air::urban air close to ground | biosphere |  | direct - exhaust
Methane, fossil | 4.875e-08 | biosphere3 | None | kilogram | air::urban air close to ground | biosphere |  | direct - exhaust
NMVOC, non-methane volatile organic compounds, unspecified origin | 1.6118e-06 | biosphere3 | None | kilogram | air::urban air close to ground | biosphere |  | direct - exhaust
Arsenic | 2.7192e-12 | biosphere3 | None | kilogram | air::urban air close to ground | biosphere |  | other
Acrolein | 4.9301e-08 | biosphere3 | None | kilogram | air::urban air close to ground | biosphere |  | other
PAH, polycyclic aromatic hydrocarbons | 2.124e-09 | biosphere3 | None | kilogram | air::urban air close to ground | biosphere |  | direct - exhaust
Benzaldehyde | 3.8159e-08 | biosphere3 | None | kilogram | air::urban air close to ground | biosphere |  | other
Pentane | 1.6712e-09 | biosphere3 | None | kilogram | air::urban air close to ground | biosphere |  | other
Sulfur dioxide | 5.428e-07 | biosphere3 | None | kilogram | air | biosphere |  | direct - exhaust
Carbon dioxide, fossil | 0.085491 | biosphere3 | None | kilogram | air | biosphere |  | direct - exhaust
Chromium | 8.1458e-10 | biosphere3 | None | kilogram | air::urban air close to ground | biosphere |  | direct - exhaust
treatment of tyre wear emissions, lorry | -7.1297e-06 | lci-buses | RER | kilogram |  | technosphere | tyre wear emissions, lorry | direct - non-exhaust
Hydrocarbons, chlorinated | 2.0313e-06 | biosphere3 | None | kilogram | air::urban air close to ground | biosphere |  | other
Ammonia | 1.2326e-06 | biosphere3 | None | kilogram | air::urban air close to ground | biosphere |  | direct - exhaust
Formaldehyde | 2.3397e-07 | biosphere3 | None | kilogram | air::urban air close to ground | biosphere |  | other
market for road maintenance | 0.000129 | lci-buses | RER | meter-year |  | technosphere | road maintenance | road
market for road | 0.00061122 | lci-buses | GLO | meter-year |  | technosphere | road | road
Ethane | 8.3561e-10 | biosphere3 | None | kilogram | air::urban air close to ground | biosphere |  | other
Nitrogen oxides | 5.0023e-05 | biosphere3 | None | kilogram | air::urban air close to ground | biosphere |  | direct - exhaust
treatment of road wear emissions, lorry | -7.0966e-06 | lci-buses | RER | kilogram |  | technosphere | road wear emissions, lorry | direct - non-exhaust
Cadmium | 2.3574e-10 | biosphere3 | None | kilogram | air::urban air close to ground | biosphere |  | direct - exhaust
o-Xylene | 1.1141e-08 | biosphere3 | None | kilogram | air::urban air close to ground | biosphere |  | other
market for refrigerant R134a | 3.3571e-06 | lci-buses | GLO | kilogram |  | technosphere | refrigerant R134a | other
treatment of brake wear emissions, lorry | -7.541e-06 | lci-buses | RER | kilogram |  | technosphere | brake wear emissions, lorry | direct - non-exhaust
Propane | 2.7854e-09 | biosphere3 | None | kilogram | air::urban air close to ground | biosphere |  | other
Benzene | 3.3922e-08 | biosphere3 | None | kilogram | air::urban air close to ground | biosphere |  | direct - exhaust
market for diesel, low-sulfur | 0.02714 | lci-buses | Europe without Switzerland | kilogram |  | technosphere | diesel, low-sulfur | energy chain
transport, passenger bus, diesel, 13m single deck urban bus, 2030, EURO-VI | 1 | lci-buses | RER | passenger-kilometer |  | production | transport, passenger bus, EURO-VI | other
Passenger bus, diesel, 13m single deck urban bus, 2030, EURO-VI | 1.4286e-07 | lci-buses | RER | unit |  | technosphere | Passenger bus, EURO-VI | other
Activity | transport, passenger bus, diesel, 13m single deck urban bus, 2035, EURO-VI
location | RER
production amount | 1
reference product | transport, passenger bus, EURO-VI
type | process
unit | passenger-kilometer
worksheet name | None
source | Sacchi, R., Bauer, C., and Cox, B. Does size matter? The influence of size, load factor, range autonomy and application type on the Life Cycle Assessment of current and future trucks. Environmental Science and Technology.
description | Cradle-to-grave life cycle inventory of the transport activity using a heavy duty truck over 1 km. carculator_bus is a open-source parametrized truck model that produces life cycle inventories for any desired set of parameters value (lifetime, load factor, power, battery size, fuel blend, etc.): to produce your own inventories, go to https://github.com/romainsacchi/carculator_bus or contact carculator@psi.ch.
special remark
comment | Combustion engine power: 145 [kW]. Electric motor power: 45 [kW]. Power share from combustion engine: 71 [%]. Km over lifetime: 700000 [km]. Yearly mileage: 50000 [km/year]. Daily distance driven: 312 [km]. Daily operating time: 12 [hours]. Tank-to-wheel efficiency: 25 [%]. Tank-to-wheel energy consumption: 11319 [kj/km]. Fuel tank capacity: 983 [kWh]. Maximum passenger capacity: 64 [unit]. Number of passengers onboard: 10 [unit]. Curb mass (excl. driver and cargo): 10086 [kg]. Driving mass (incl. driver and cargo): 11006 [kg].
Exchanges
name | amount | database | location | unit | categories | type | reference product | tag
Particulates, < 2.5 um | 2.8504e-06 | biosphere3 | None | kilogram | air::urban air close to ground | biosphere |  | direct - exhaust
Copper | 5.5803e-10 | biosphere3 | None | kilogram | air::urban air close to ground | biosphere |  | energy storage
Heptane | 8.1047e-09 | biosphere3 | None | kilogram | air::urban air close to ground | biosphere |  | other
Mercury | 1.3922e-10 | biosphere3 | None | kilogram | air::urban air close to ground | biosphere |  | direct - exhaust
Ethane, 1,1,1,2-tetrafluoro-, HFC-134a | 2.2857e-06 | biosphere3 | None | kilogram | air | biosphere |  | other
Butane | 4.0523e-09 | biosphere3 | None | kilogram | air::urban air close to ground | biosphere |  | other
m-Xylene | 2.6475e-08 | biosphere3 | None | kilogram | air::urban air close to ground | biosphere |  | other
Acetaldehyde | 1.2346e-07 | biosphere3 | None | kilogram | air::urban air close to ground | biosphere |  | other
Dinitrogen monoxide | 2.7016e-06 | biosphere3 | None | kilogram | air::urban air close to ground | biosphere |  | direct - exhaust
Styrene | 1.5129e-08 | biosphere3 | None | kilogram | air::urban air close to ground | biosphere |  | other
Selenium | 2.6374e-12 | biosphere3 | None | kilogram | air::urban air close to ground | biosphere |  | direct - exhaust
Toluene | 2.7016e-10 | biosphere3 | None | kilogram | air::urban air close to ground | biosphere |  | other
Carbon monoxide, fossil | 2.3704e-05 | biosphere3 | None | kilogram | air::urban air close to ground | biosphere |  | direct - exhaust
Nickel | 2.3204e-10 | biosphere3 | None | kilogram | air::urban air close to ground | biosphere |  | direct - exhaust
Zinc | 4.5842e-08 | biosphere3 | None | kilogram | air::urban air close to ground | biosphere |  | direct - exhaust
Chromium VI | 1.5847e-12 | biosphere3 | None | kilogram | air::urban air close to ground | biosphere |  | direct - exhaust
Methane, fossil | 4.7284e-08 | biosphere3 | None | kilogram | air::urban air close to ground | biosphere |  | direct - exhaust
NMVOC, non-methane volatile organic compounds, unspecified origin | 1.5633e-06 | biosphere3 | None | kilogram | air::urban air close to ground | biosphere |  | direct - exhaust
Arsenic | 2.6374e-12 | biosphere3 | None | kilogram | air::urban air close to ground | biosphere |  | other
Acrolein | 4.7818e-08 | biosphere3 | None | kilogram | air::urban air close to ground | biosphere |  | other
PAH, polycyclic aromatic hydrocarbons | 2.0601e-09 | biosphere3 | None | kilogram | air::urban air close to ground | biosphere |  | direct - exhaust
Benzaldehyde | 3.7011e-08 | biosphere3 | None | kilogram | air::urban air close to ground | biosphere |  | other
Pentane | 1.6209e-09 | biosphere3 | None | kilogram | air::urban air close to ground | biosphere |  | other
Sulfur dioxide | 5.2647e-07 | biosphere3 | None | kilogram | air | biosphere |  | direct - exhaust
Carbon dioxide, fossil | 0.082919 | biosphere3 | None | kilogram | air | biosphere |  | direct - exhaust
Chromium | 7.9007e-10 | biosphere3 | None | kilogram | air::urban air close to ground | biosphere |  | direct - exhaust
treatment of tyre wear emissions, lorry | -6.9781e-06 | lci-buses | RER | kilogram |  | technosphere | tyre wear emissions, lorry | direct - non-exhaust
Hydrocarbons, chlorinated | 1.9702e-06 | biosphere3 | None | kilogram | air::urban air close to ground | biosphere |  | other
Ammonia | 1.1955e-06 | biosphere3 | None | kilogram | air::urban air close to ground | biosphere |  | direct - exhaust
Formaldehyde | 2.2693e-07 | biosphere3 | None | kilogram | air::urban air close to ground | biosphere |  | other
market for road maintenance | 0.000129 | lci-buses | RER | meter-year |  | technosphere | road maintenance | road
market for road | 0.00059104 | lci-buses | GLO | meter-year |  | technosphere | road | road
Ethane | 8.1047e-10 | biosphere3 | None | kilogram | air::urban air close to ground | biosphere |  | other
Nitrogen oxides | 4.8518e-05 | biosphere3 | None | kilogram | air::urban air close to ground | biosphere |  | direct - exhaust
treatment of road wear emissions, lorry | -6.9149e-06 | lci-buses | RER | kilogram |  | technosphere | road wear emissions, lorry | direct - non-exhaust
Cadmium | 2.2865e-10 | biosphere3 | None | kilogram | air::urban air close to ground | biosphere |  | direct - exhaust
o-Xylene | 1.0806e-08 | biosphere3 | None | kilogram | air::urban air close to ground | biosphere |  | other
market for refrigerant R134a | 3.3571e-06 | lci-buses | GLO | kilogram |  | technosphere | refrigerant R134a | other
treatment of brake wear emissions, lorry | -7.3739e-06 | lci-buses | RER | kilogram |  | technosphere | brake wear emissions, lorry | direct - non-exhaust
Propane | 2.7016e-09 | biosphere3 | None | kilogram | air::urban air close to ground | biosphere |  | other
Benzene | 3.2902e-08 | biosphere3 | None | kilogram | air::urban air close to ground | biosphere |  | direct - exhaust
market for diesel, low-sulfur | 0.026323 | lci-buses | Europe without Switzerland | kilogram |  | technosphere | diesel, low-sulfur | energy chain
transport, passenger bus, diesel, 13m single deck urban bus, 2035, EURO-VI | 1 | lci-buses | RER | passenger-kilometer |  | production | transport, passenger bus, EURO-VI | other
Passenger bus, diesel, 13m single deck urban bus, 2035, EURO-VI | 1.4286e-07 | lci-buses | RER | unit |  | technosphere | Passenger bus, EURO-VI | other
Activity | transport, passenger bus, diesel, 13m single deck urban bus, 2040, EURO-VI
location | RER
production amount | 1
reference product | transport, passenger bus, EURO-VI
type | process
unit | passenger-kilometer
worksheet name | None
source | Sacchi, R., Bauer, C., and Cox, B. Does size matter? The influence of size, load factor, range autonomy and application type on the Life Cycle Assessment of current and future trucks. Environmental Science and Technology.
description | Cradle-to-grave life cycle inventory of the transport activity using a heavy duty truck over 1 km. carculator_bus is a open-source parametrized truck model that produces life cycle inventories for any desired set of parameters value (lifetime, load factor, power, battery size, fuel blend, etc.): to produce your own inventories, go to https://github.com/romainsacchi/carculator_bus or contact carculator@psi.ch.
special remark
comment | Combustion engine power: 140 [kW]. Electric motor power: 44 [kW]. Power share from combustion engine: 71 [%]. Km over lifetime: 700000 [km]. Yearly mileage: 50000 [km/year]. Daily distance driven: 312 [km]. Daily operating time: 12 [hours]. Tank-to-wheel efficiency: 25 [%]. Tank-to-wheel energy consumption: 10974 [kj/km]. Fuel tank capacity: 953 [kWh]. Maximum passenger capacity: 64 [unit]. Number of passengers onboard: 10 [unit]. Curb mass (excl. driver and cargo): 9714 [kg]. Driving mass (incl. driver and cargo): 10634 [kg].
Exchanges
name | amount | database | location | unit | categories | type | reference product | tag
Particulates, < 2.5 um | 2.7636e-06 | biosphere3 | None | kilogram | air::urban air close to ground | biosphere |  | direct - exhaust
Copper | 5.4105e-10 | biosphere3 | None | kilogram | air::urban air close to ground | biosphere |  | energy storage
Heptane | 7.858e-09 | biosphere3 | None | kilogram | air::urban air close to ground | biosphere |  | other
Mercury | 1.3499e-10 | biosphere3 | None | kilogram | air::urban air close to ground | biosphere |  | direct - exhaust
Ethane, 1,1,1,2-tetrafluoro-, HFC-134a | 2.2857e-06 | biosphere3 | None | kilogram | air | biosphere |  | other
Butane | 3.929e-09 | biosphere3 | None | kilogram | air::urban air close to ground | biosphere |  | other
m-Xylene | 2.567e-08 | biosphere3 | None | kilogram | air::urban air close to ground | biosphere |  | other
Acetaldehyde | 1.197e-07 | biosphere3 | None | kilogram | air::urban air close to ground | biosphere |  | other
Dinitrogen monoxide | 2.6193e-06 | biosphere3 | None | kilogram | air::urban air close to ground | biosphere |  | direct - exhaust
Styrene | 1.4668e-08 | biosphere3 | None | kilogram | air::urban air close to ground | biosphere |  | other
Selenium | 2.5571e-12 | biosphere3 | None | kilogram | air::urban air close to ground | biosphere |  | direct - exhaust
Toluene | 2.6193e-10 | biosphere3 | None | kilogram | air::urban air close to ground | biosphere |  | other
Carbon monoxide, fossil | 2.2983e-05 | biosphere3 | None | kilogram | air::urban air close to ground | biosphere |  | direct - exhaust
Nickel | 2.2498e-10 | biosphere3 | None | kilogram | air::urban air close to ground | biosphere |  | direct - exhaust
Zinc | 4.4447e-08 | biosphere3 | None | kilogram | air::urban air close to ground | biosphere |  | direct - exhaust
Chromium VI | 1.5364e-12 | biosphere3 | None | kilogram | air::urban air close to ground | biosphere |  | direct - exhaust
Methane, fossil | 4.5845e-08 | biosphere3 | None | kilogram | air::urban air close to ground | biosphere |  | direct - exhaust
NMVOC, non-methane volatile organic compounds, unspecified origin | 1.5157e-06 | biosphere3 | None | kilogram | air::urban air close to ground | biosphere |  | direct - exhaust
Arsenic | 2.5571e-12 | biosphere3 | None | kilogram | air::urban air close to ground | biosphere |  | other
Acrolein | 4.6362e-08 | biosphere3 | None | kilogram | air::urban air close to ground | biosphere |  | other
PAH, polycyclic aromatic hydrocarbons | 1.9974e-09 | biosphere3 | None | kilogram | air::urban air close to ground | biosphere |  | direct - exhaust
Benzaldehyde | 3.5885e-08 | biosphere3 | None | kilogram | air::urban air close to ground | biosphere |  | other
Pentane | 1.5716e-09 | biosphere3 | None | kilogram | air::urban air close to ground | biosphere |  | other
Sulfur dioxide | 5.1045e-07 | biosphere3 | None | kilogram | air | biosphere |  | direct - exhaust
Carbon dioxide, fossil | 0.080395 | biosphere3 | None | kilogram | air | biosphere |  | direct - exhaust
Chromium | 7.6603e-10 | biosphere3 | None | kilogram | air::urban air close to ground | biosphere |  | direct - exhaust
treatment of tyre wear emissions, lorry | -6.8268e-06 | lci-buses | RER | kilogram |  | technosphere | tyre wear emissions, lorry | direct - non-exhaust
Hydrocarbons, chlorinated | 1.9102e-06 | biosphere3 | None | kilogram | air::urban air close to ground | biosphere |  | other
Ammonia | 1.1591e-06 | biosphere3 | None | kilogram | air::urban air close to ground | biosphere |  | direct - exhaust
Formaldehyde | 2.2002e-07 | biosphere3 | None | kilogram | air::urban air close to ground | biosphere |  | other
market for road maintenance | 0.000129 | lci-buses | RER | meter-year |  | technosphere | road maintenance | road
market for road | 0.00057108 | lci-buses | GLO | meter-year |  | technosphere | road | road
Ethane | 7.858e-10 | biosphere3 | None | kilogram | air::urban air close to ground | biosphere |  | other
Nitrogen oxides | 4.7041e-05 | biosphere3 | None | kilogram | air::urban air close to ground | biosphere |  | direct - exhaust
treatment of road wear emissions, lorry | -6.734e-06 | lci-buses | RER | kilogram |  | technosphere | road wear emissions, lorry | direct - non-exhaust
Cadmium | 2.2169e-10 | biosphere3 | None | kilogram | air::urban air close to ground | biosphere |  | direct - exhaust
o-Xylene | 1.0477e-08 | biosphere3 | None | kilogram | air::urban air close to ground | biosphere |  | other
market for refrigerant R134a | 3.3571e-06 | lci-buses | GLO | kilogram |  | technosphere | refrigerant R134a | other
treatment of brake wear emissions, lorry | -7.2068e-06 | lci-buses | RER | kilogram |  | technosphere | brake wear emissions, lorry | direct - non-exhaust
Propane | 2.6193e-09 | biosphere3 | None | kilogram | air::urban air close to ground | biosphere |  | other
Benzene | 3.19e-08 | biosphere3 | None | kilogram | air::urban air close to ground | biosphere |  | direct - exhaust
market for diesel, low-sulfur | 0.025522 | lci-buses | Europe without Switzerland | kilogram |  | technosphere | diesel, low-sulfur | energy chain
transport, passenger bus, diesel, 13m single deck urban bus, 2040, EURO-VI | 1 | lci-buses | RER | passenger-kilometer |  | production | transport, passenger bus, EURO-VI | other
Passenger bus, diesel, 13m single deck urban bus, 2040, EURO-VI | 1.4286e-07 | lci-buses | RER | unit |  | technosphere | Passenger bus, EURO-VI | other
Activity | transport, passenger bus, diesel, 13m single deck urban bus, 2045, EURO-VI
location | RER
production amount | 1
reference product | transport, passenger bus, EURO-VI
type | process
unit | passenger-kilometer
worksheet name | None
source | Sacchi, R., Bauer, C., and Cox, B. Does size matter? The influence of size, load factor, range autonomy and application type on the Life Cycle Assessment of current and future trucks. Environmental Science and Technology.
description | Cradle-to-grave life cycle inventory of the transport activity using a heavy duty truck over 1 km. carculator_bus is a open-source parametrized truck model that produces life cycle inventories for any desired set of parameters value (lifetime, load factor, power, battery size, fuel blend, etc.): to produce your own inventories, go to https://github.com/romainsacchi/carculator_bus or contact carculator@psi.ch.
special remark
comment | Combustion engine power: 135 [kW]. Electric motor power: 42 [kW]. Power share from combustion engine: 71 [%]. Km over lifetime: 700000 [km]. Yearly mileage: 50000 [km/year]. Daily distance driven: 312 [km]. Daily operating time: 12 [hours]. Tank-to-wheel efficiency: 25 [%]. Tank-to-wheel energy consumption: 10683 [kj/km]. Fuel tank capacity: 927 [kWh]. Maximum passenger capacity: 64 [unit]. Number of passengers onboard: 10 [unit]. Curb mass (excl. driver and cargo): 9408 [kg]. Driving mass (incl. driver and cargo): 10328 [kg].
Exchanges
name | amount | database | location | unit | categories | type | reference product | tag
Particulates, < 2.5 um | 2.6903e-06 | biosphere3 | None | kilogram | air::urban air close to ground | biosphere |  | direct - exhaust
Copper | 5.2669e-10 | biosphere3 | None | kilogram | air::urban air close to ground | biosphere |  | energy storage
Heptane | 7.6494e-09 | biosphere3 | None | kilogram | air::urban air close to ground | biosphere |  | other
Mercury | 1.314e-10 | biosphere3 | None | kilogram | air::urban air close to ground | biosphere |  | direct - exhaust
Ethane, 1,1,1,2-tetrafluoro-, HFC-134a | 2.2857e-06 | biosphere3 | None | kilogram | air | biosphere |  | other
Butane | 3.8247e-09 | biosphere3 | None | kilogram | air::urban air close to ground | biosphere |  | other
m-Xylene | 2.4988e-08 | biosphere3 | None | kilogram | air::urban air close to ground | biosphere |  | other
Acetaldehyde | 1.1653e-07 | biosphere3 | None | kilogram | air::urban air close to ground | biosphere |  | other
Dinitrogen monoxide | 2.5498e-06 | biosphere3 | None | kilogram | air::urban air close to ground | biosphere |  | direct - exhaust
Styrene | 1.4279e-08 | biosphere3 | None | kilogram | air::urban air close to ground | biosphere |  | other
Selenium | 2.4892e-12 | biosphere3 | None | kilogram | air::urban air close to ground | biosphere |  | direct - exhaust
Toluene | 2.5498e-10 | biosphere3 | None | kilogram | air::urban air close to ground | biosphere |  | other
Carbon monoxide, fossil | 2.2373e-05 | biosphere3 | None | kilogram | air::urban air close to ground | biosphere |  | direct - exhaust
Nickel | 2.1901e-10 | biosphere3 | None | kilogram | air::urban air close to ground | biosphere |  | direct - exhaust
Zinc | 4.3267e-08 | biosphere3 | None | kilogram | air::urban air close to ground | biosphere |  | direct - exhaust
Chromium VI | 1.4957e-12 | biosphere3 | None | kilogram | air::urban air close to ground | biosphere |  | direct - exhaust
Methane, fossil | 4.4628e-08 | biosphere3 | None | kilogram | air::urban air close to ground | biosphere |  | direct - exhaust
NMVOC, non-methane volatile organic compounds, unspecified origin | 1.4755e-06 | biosphere3 | None | kilogram | air::urban air close to ground | biosphere |  | direct - exhaust
Arsenic | 2.4892e-12 | biosphere3 | None | kilogram | air::urban air close to ground | biosphere |  | other
Acrolein | 4.5132e-08 | biosphere3 | None | kilogram | air::urban air close to ground | biosphere |  | other
PAH, polycyclic aromatic hydrocarbons | 1.9444e-09 | biosphere3 | None | kilogram | air::urban air close to ground | biosphere |  | direct - exhaust
Benzaldehyde | 3.4932e-08 | biosphere3 | None | kilogram | air::urban air close to ground | biosphere |  | other
Pentane | 1.5299e-09 | biosphere3 | None | kilogram | air::urban air close to ground | biosphere |  | other
Sulfur dioxide | 4.969e-07 | biosphere3 | None | kilogram | air | biosphere |  | direct - exhaust
Carbon dioxide, fossil | 0.078261 | biosphere3 | None | kilogram | air | biosphere |  | direct - exhaust
Chromium | 7.4569e-10 | biosphere3 | None | kilogram | air::urban air close to ground | biosphere |  | direct - exhaust
treatment of tyre wear emissions, lorry | -6.7009e-06 | lci-buses | RER | kilogram |  | technosphere | tyre wear emissions, lorry | direct - non-exhaust
Hydrocarbons, chlorinated | 1.8595e-06 | biosphere3 | None | kilogram | air::urban air close to ground | biosphere |  | other
Ammonia | 1.1283e-06 | biosphere3 | None | kilogram | air::urban air close to ground | biosphere |  | direct - exhaust
Formaldehyde | 2.1418e-07 | biosphere3 | None | kilogram | air::urban air close to ground | biosphere |  | other
market for road maintenance | 0.000129 | lci-buses | RER | meter-year |  | technosphere | road maintenance | road
market for road | 0.00055462 | lci-buses | GLO | meter-year |  | technosphere | road | road
Ethane | 7.6494e-10 | biosphere3 | None | kilogram | air::urban air close to ground | biosphere |  | other
Nitrogen oxides | 4.5792e-05 | biosphere3 | None | kilogram | air::urban air close to ground | biosphere |  | direct - exhaust
treatment of road wear emissions, lorry | -6.5838e-06 | lci-buses | RER | kilogram |  | technosphere | road wear emissions, lorry | direct - non-exhaust
Cadmium | 2.158e-10 | biosphere3 | None | kilogram | air::urban air close to ground | biosphere |  | direct - exhaust
o-Xylene | 1.0199e-08 | biosphere3 | None | kilogram | air::urban air close to ground | biosphere |  | other
market for refrigerant R134a | 3.3571e-06 | lci-buses | GLO | kilogram |  | technosphere | refrigerant R134a | other
treatment of brake wear emissions, lorry | -7.0668e-06 | lci-buses | RER | kilogram |  | technosphere | brake wear emissions, lorry | direct - non-exhaust
Propane | 2.5498e-09 | biosphere3 | None | kilogram | air::urban air close to ground | biosphere |  | other
Benzene | 3.1053e-08 | biosphere3 | None | kilogram | air::urban air close to ground | biosphere |  | direct - exhaust
market for diesel, low-sulfur | 0.024845 | lci-buses | Europe without Switzerland | kilogram |  | technosphere | diesel, low-sulfur | energy chain
transport, passenger bus, diesel, 13m single deck urban bus, 2045, EURO-VI | 1 | lci-buses | RER | passenger-kilometer |  | production | transport, passenger bus, EURO-VI | other
Passenger bus, diesel, 13m single deck urban bus, 2045, EURO-VI | 1.4286e-07 | lci-buses | RER | unit |  | technosphere | Passenger bus, EURO-VI | other
Activity | transport, passenger bus, diesel, 13m single deck urban bus, 2050, EURO-VI
location | RER
production amount | 1
reference product | transport, passenger bus, EURO-VI
type | process
unit | passenger-kilometer
worksheet name | None
source | Sacchi, R., Bauer, C., and Cox, B. Does size matter? The influence of size, load factor, range autonomy and application type on the Life Cycle Assessment of current and future trucks. Environmental Science and Technology.
description | Cradle-to-grave life cycle inventory of the transport activity using a heavy duty truck over 1 km. carculator_bus is a open-source parametrized truck model that produces life cycle inventories for any desired set of parameters value (lifetime, load factor, power, battery size, fuel blend, etc.): to produce your own inventories, go to https://github.com/romainsacchi/carculator_bus or contact carculator@psi.ch.
special remark
comment | Combustion engine power: 131 [kW]. Electric motor power: 41 [kW]. Power share from combustion engine: 71 [%]. Km over lifetime: 700000 [km]. Yearly mileage: 50000 [km/year]. Daily distance driven: 312 [km]. Daily operating time: 12 [hours]. Tank-to-wheel efficiency: 25 [%]. Tank-to-wheel energy consumption: 10395 [kj/km]. Fuel tank capacity: 902 [kWh]. Maximum passenger capacity: 64 [unit]. Number of passengers onboard: 10 [unit]. Curb mass (excl. driver and cargo): 9102 [kg]. Driving mass (incl. driver and cargo): 10022 [kg].
Exchanges
name | amount | database | location | unit | categories | type | reference product | tag
Particulates, < 2.5 um | 2.6178e-06 | biosphere3 | None | kilogram | air::urban air close to ground | biosphere |  | direct - exhaust
Copper | 5.125e-10 | biosphere3 | None | kilogram | air::urban air close to ground | biosphere |  | energy storage
Heptane | 7.4435e-09 | biosphere3 | None | kilogram | air::urban air close to ground | biosphere |  | other
Mercury | 1.2787e-10 | biosphere3 | None | kilogram | air::urban air close to ground | biosphere |  | direct - exhaust
Ethane, 1,1,1,2-tetrafluoro-, HFC-134a | 2.2857e-06 | biosphere3 | None | kilogram | air | biosphere |  | other
Butane | 3.7217e-09 | biosphere3 | None | kilogram | air::urban air close to ground | biosphere |  | other
m-Xylene | 2.4315e-08 | biosphere3 | None | kilogram | air::urban air close to ground | biosphere |  | other
Acetaldehyde | 1.1339e-07 | biosphere3 | None | kilogram | air::urban air close to ground | biosphere |  | other
Dinitrogen monoxide | 2.4812e-06 | biosphere3 | None | kilogram | air::urban air close to ground | biosphere |  | direct - exhaust
Styrene | 1.3894e-08 | biosphere3 | None | kilogram | air::urban air close to ground | biosphere |  | other
Selenium | 2.4222e-12 | biosphere3 | None | kilogram | air::urban air close to ground | biosphere |  | direct - exhaust
Toluene | 2.4812e-10 | biosphere3 | None | kilogram | air::urban air close to ground | biosphere |  | other
Carbon monoxide, fossil | 2.177e-05 | biosphere3 | None | kilogram | air::urban air close to ground | biosphere |  | direct - exhaust
Nickel | 2.1311e-10 | biosphere3 | None | kilogram | air::urban air close to ground | biosphere |  | direct - exhaust
Zinc | 4.2102e-08 | biosphere3 | None | kilogram | air::urban air close to ground | biosphere |  | direct - exhaust
Chromium VI | 1.4554e-12 | biosphere3 | None | kilogram | air::urban air close to ground | biosphere |  | direct - exhaust
Methane, fossil | 4.3426e-08 | biosphere3 | None | kilogram | air::urban air close to ground | biosphere |  | direct - exhaust
NMVOC, non-methane volatile organic compounds, unspecified origin | 1.4358e-06 | biosphere3 | None | kilogram | air::urban air close to ground | biosphere |  | direct - exhaust
Arsenic | 2.4222e-12 | biosphere3 | None | kilogram | air::urban air close to ground | biosphere |  | other
Acrolein | 4.3916e-08 | biosphere3 | None | kilogram | air::urban air close to ground | biosphere |  | other
PAH, polycyclic aromatic hydrocarbons | 1.892e-09 | biosphere3 | None | kilogram | air::urban air close to ground | biosphere |  | direct - exhaust
Benzaldehyde | 3.3992e-08 | biosphere3 | None | kilogram | air::urban air close to ground | biosphere |  | other
Pentane | 1.4887e-09 | biosphere3 | None | kilogram | air::urban air close to ground | biosphere |  | other
Sulfur dioxide | 4.8352e-07 | biosphere3 | None | kilogram | air | biosphere |  | direct - exhaust
Carbon dioxide, fossil | 0.076154 | biosphere3 | None | kilogram | air | biosphere |  | direct - exhaust
Chromium | 7.2562e-10 | biosphere3 | None | kilogram | air::urban air close to ground | biosphere |  | direct - exhaust
treatment of tyre wear emissions, lorry | -6.5743e-06 | lci-buses | RER | kilogram |  | technosphere | tyre wear emissions, lorry | direct - non-exhaust
Hydrocarbons, chlorinated | 1.8094e-06 | biosphere3 | None | kilogram | air::urban air close to ground | biosphere |  | other
Ammonia | 1.0979e-06 | biosphere3 | None | kilogram | air::urban air close to ground | biosphere |  | direct - exhaust
Formaldehyde | 2.0842e-07 | biosphere3 | None | kilogram | air::urban air close to ground | biosphere |  | other
market for road maintenance | 0.000129 | lci-buses | RER | meter-year |  | technosphere | road maintenance | road
market for road | 0.00053821 | lci-buses | GLO | meter-year |  | technosphere | road | road
Ethane | 7.4435e-10 | biosphere3 | None | kilogram | air::urban air close to ground | biosphere |  | other
Nitrogen oxides | 4.4559e-05 | biosphere3 | None | kilogram | air::urban air close to ground | biosphere |  | direct - exhaust
treatment of road wear emissions, lorry | -6.4331e-06 | lci-buses | RER | kilogram |  | technosphere | road wear emissions, lorry | direct - non-exhaust
Cadmium | 2.0999e-10 | biosphere3 | None | kilogram | air::urban air close to ground | biosphere |  | direct - exhaust
o-Xylene | 9.9246e-09 | biosphere3 | None | kilogram | air::urban air close to ground | biosphere |  | other
market for refrigerant R134a | 3.3571e-06 | lci-buses | GLO | kilogram |  | technosphere | refrigerant R134a | other
treatment of brake wear emissions, lorry | -6.9268e-06 | lci-buses | RER | kilogram |  | technosphere | brake wear emissions, lorry | direct - non-exhaust
Propane | 2.4812e-09 | biosphere3 | None | kilogram | air::urban air close to ground | biosphere |  | other
Benzene | 3.0217e-08 | biosphere3 | None | kilogram | air::urban air close to ground | biosphere |  | direct - exhaust
market for diesel, low-sulfur | 0.024176 | lci-buses | Europe without Switzerland | kilogram |  | technosphere | diesel, low-sulfur | energy chain
transport, passenger bus, diesel, 13m single deck urban bus, 2050, EURO-VI | 1 | lci-buses | RER | passenger-kilometer |  | production | transport, passenger bus, EURO-VI | other
Passenger bus, diesel, 13m single deck urban bus, 2050, EURO-VI | 1.4286e-07 | lci-buses | RER | unit |  | technosphere | Passenger bus, EURO-VI | other
Activity | transport, passenger bus, compressed gas, 13m single deck urban bus, 2000, EURO-III
location | RER
production amount | 1
reference product | transport, passenger bus, EURO-III
type | process
unit | passenger-kilometer
worksheet name | None
source | Sacchi, R., Bauer, C., and Cox, B. Does size matter? The influence of size, load factor, range autonomy and application type on the Life Cycle Assessment of current and future trucks. Environmental Science and Technology.
description | Cradle-to-grave life cycle inventory of the transport activity using a heavy duty truck over 1 km. carculator_bus is a open-source parametrized truck model that produces life cycle inventories for any desired set of parameters value (lifetime, load factor, power, battery size, fuel blend, etc.): to produce your own inventories, go to https://github.com/romainsacchi/carculator_bus or contact carculator@psi.ch.
special remark
comment | Combustion engine power: 200 [kW]. Power share from combustion engine: 100 [%]. Km over lifetime: 700000 [km]. Yearly mileage: 50000 [km/year]. Daily distance driven: 312 [km]. Daily operating time: 12 [hours]. Tank-to-wheel efficiency: 22 [%]. Tank-to-wheel energy consumption: 14979 [kj/km]. Fuel tank capacity: 1300 [kWh]. Maximum passenger capacity: 64 [unit]. Number of passengers onboard: 10 [unit]. Curb mass (excl. driver and cargo): 12403 [kg]. Driving mass (incl. driver and cargo): 13323 [kg].
Exchanges
name | amount | database | location | unit | categories | type | reference product | tag
Particulates, < 2.5 um | 2.04e-05 | biosphere3 | None | kilogram | air::urban air close to ground | biosphere |  | direct - exhaust
Heptane | 1.0726e-08 | biosphere3 | None | kilogram | air::urban air close to ground | biosphere |  | other
Ethane, 1,1,1,2-tetrafluoro-, HFC-134a | 2.2857e-06 | biosphere3 | None | kilogram | air | biosphere |  | other
Butane | 5.3628e-09 | biosphere3 | None | kilogram | air::urban air close to ground | biosphere |  | other
m-Xylene | 3.5037e-08 | biosphere3 | None | kilogram | air::urban air close to ground | biosphere |  | other
Acetaldehyde | 1.6339e-07 | biosphere3 | None | kilogram | air::urban air close to ground | biosphere |  | other
Dinitrogen monoxide | 3.5752e-06 | biosphere3 | None | kilogram | air::urban air close to ground | biosphere |  | direct - exhaust
Styrene | 2.0021e-08 | biosphere3 | None | kilogram | air::urban air close to ground | biosphere |  | other
Toluene | 3.5752e-10 | biosphere3 | None | kilogram | air::urban air close to ground | biosphere |  | other
Carbon monoxide, fossil | 0.00020288 | biosphere3 | None | kilogram | air::urban air close to ground | biosphere |  | direct - exhaust
Methane, fossil | 3.9646e-05 | biosphere3 | None | kilogram | air::urban air close to ground | biosphere |  | direct - exhaust
NMVOC, non-methane volatile organic compounds, unspecified origin | 2.8028e-06 | biosphere3 | None | kilogram | air::urban air close to ground | biosphere |  | direct - exhaust
Acrolein | 6.3281e-08 | biosphere3 | None | kilogram | air::urban air close to ground | biosphere |  | other
Benzaldehyde | 4.898e-08 | biosphere3 | None | kilogram | air::urban air close to ground | biosphere |  | other
Pentane | 2.1451e-09 | biosphere3 | None | kilogram | air::urban air close to ground | biosphere |  | other
Methane, fossil | 0.00012614 | biosphere3 | None | kilogram | air | biosphere |  | direct - exhaust
Carbon dioxide, fossil | 0.084516 | biosphere3 | None | kilogram | air | biosphere |  | direct - exhaust
treatment of tyre wear emissions, lorry | -7.8923e-06 | lci-buses | RER | kilogram |  | technosphere | tyre wear emissions, lorry | direct - non-exhaust
Hydrocarbons, chlorinated | 4.3094e-05 | biosphere3 | None | kilogram | air::urban air close to ground | biosphere |  | other
Ammonia | 1.5821e-06 | biosphere3 | None | kilogram | air::urban air close to ground | biosphere |  | direct - exhaust
Formaldehyde | 3.0032e-07 | biosphere3 | None | kilogram | air::urban air close to ground | biosphere |  | other
market for road maintenance | 0.000129 | lci-buses | RER | meter-year |  | technosphere | road maintenance | road
market for road | 0.00071547 | lci-buses | GLO | meter-year |  | technosphere | road | road
Ethane | 1.0726e-09 | biosphere3 | None | kilogram | air::urban air close to ground | biosphere |  | other
Nitrogen oxides | 0.00072589 | biosphere3 | None | kilogram | air::urban air close to ground | biosphere |  | direct - exhaust
treatment of road wear emissions, lorry | -8.0161e-06 | lci-buses | RER | kilogram |  | technosphere | road wear emissions, lorry | direct - non-exhaust
o-Xylene | 1.4301e-08 | biosphere3 | None | kilogram | air::urban air close to ground | biosphere |  | other
market for refrigerant R134a | 3.3571e-06 | lci-buses | GLO | kilogram |  | technosphere | refrigerant R134a | other
treatment of brake wear emissions, lorry | -9.5157e-06 | lci-buses | RER | kilogram |  | technosphere | brake wear emissions, lorry | direct - non-exhaust
Propane | 3.5752e-09 | biosphere3 | None | kilogram | air::urban air close to ground | biosphere |  | other
market for natural gas, medium pressure, vehicle grade | 0.031662 | lci-buses | GLO | kilogram |  | technosphere | natural gas, medium pressure, vehicle grade | energy chain
transport, passenger bus, compressed gas, 13m single deck urban bus, 2000, EURO-III | 1 | lci-buses | RER | passenger-kilometer |  | production | transport, passenger bus, EURO-III | other
Passenger bus, compressed gas, 13m single deck urban bus, 2000, EURO-III | 1.4286e-07 | lci-buses | RER | unit |  | technosphere | Passenger bus, EURO-III | other
Activity | transport, passenger bus, compressed gas, 13m single deck urban bus, 2005, EURO-IV
location | RER
production amount | 1
reference product | transport, passenger bus, EURO-IV
type | process
unit | passenger-kilometer
worksheet name | None
source | Sacchi, R., Bauer, C., and Cox, B. Does size matter? The influence of size, load factor, range autonomy and application type on the Life Cycle Assessment of current and future trucks. Environmental Science and Technology.
description | Cradle-to-grave life cycle inventory of the transport activity using a heavy duty truck over 1 km. carculator_bus is a open-source parametrized truck model that produces life cycle inventories for any desired set of parameters value (lifetime, load factor, power, battery size, fuel blend, etc.): to produce your own inventories, go to https://github.com/romainsacchi/carculator_bus or contact carculator@psi.ch.
special remark
comment | Combustion engine power: 200 [kW]. Power share from combustion engine: 100 [%]. Km over lifetime: 700000 [km]. Yearly mileage: 50000 [km/year]. Daily distance driven: 312 [km]. Daily operating time: 12 [hours]. Tank-to-wheel efficiency: 22 [%]. Tank-to-wheel energy consumption: 14589 [kj/km]. Fuel tank capacity: 1267 [kWh]. Maximum passenger capacity: 64 [unit]. Number of passengers onboard: 10 [unit]. Curb mass (excl. driver and cargo): 12384 [kg]. Driving mass (incl. driver and cargo): 13304 [kg].
Exchanges
name | amount | database | location | unit | categories | type | reference product | tag
Particulates, < 2.5 um | 6.3104e-06 | biosphere3 | None | kilogram | air::urban air close to ground | biosphere |  | direct - exhaust
Heptane | 1.0446e-08 | biosphere3 | None | kilogram | air::urban air close to ground | biosphere |  | other
Ethane, 1,1,1,2-tetrafluoro-, HFC-134a | 2.2857e-06 | biosphere3 | None | kilogram | air | biosphere |  | other
Butane | 5.2232e-09 | biosphere3 | None | kilogram | air::urban air close to ground | biosphere |  | other
m-Xylene | 3.4125e-08 | biosphere3 | None | kilogram | air::urban air close to ground | biosphere |  | other
Acetaldehyde | 1.5913e-07 | biosphere3 | None | kilogram | air::urban air close to ground | biosphere |  | other
Dinitrogen monoxide | 3.4821e-06 | biosphere3 | None | kilogram | air::urban air close to ground | biosphere |  | direct - exhaust
Styrene | 1.95e-08 | biosphere3 | None | kilogram | air::urban air close to ground | biosphere |  | other
Toluene | 3.4821e-10 | biosphere3 | None | kilogram | air::urban air close to ground | biosphere |  | other
Carbon monoxide, fossil | 3.2028e-05 | biosphere3 | None | kilogram | air::urban air close to ground | biosphere |  | direct - exhaust
Methane, fossil | 8.3135e-06 | biosphere3 | None | kilogram | air::urban air close to ground | biosphere |  | direct - exhaust
NMVOC, non-methane volatile organic compounds, unspecified origin | 5.8773e-07 | biosphere3 | None | kilogram | air::urban air close to ground | biosphere |  | direct - exhaust
Acrolein | 6.1633e-08 | biosphere3 | None | kilogram | air::urban air close to ground | biosphere |  | other
Benzaldehyde | 4.7705e-08 | biosphere3 | None | kilogram | air::urban air close to ground | biosphere |  | other
Pentane | 2.0893e-09 | biosphere3 | None | kilogram | air::urban air close to ground | biosphere |  | other
Methane, fossil | 0.00012286 | biosphere3 | None | kilogram | air | biosphere |  | direct - exhaust
Carbon dioxide, fossil | 0.082315 | biosphere3 | None | kilogram | air | biosphere |  | direct - exhaust
treatment of tyre wear emissions, lorry | -7.8851e-06 | lci-buses | RER | kilogram |  | technosphere | tyre wear emissions, lorry | direct - non-exhaust
Hydrocarbons, chlorinated | 9.0364e-06 | biosphere3 | None | kilogram | air::urban air close to ground | biosphere |  | other
Ammonia | 1.5409e-06 | biosphere3 | None | kilogram | air::urban air close to ground | biosphere |  | direct - exhaust
Formaldehyde | 2.925e-07 | biosphere3 | None | kilogram | air::urban air close to ground | biosphere |  | other
market for road maintenance | 0.000129 | lci-buses | RER | meter-year |  | technosphere | road maintenance | road
market for road | 0.00071447 | lci-buses | GLO | meter-year |  | technosphere | road | road
Ethane | 1.0446e-09 | biosphere3 | None | kilogram | air::urban air close to ground | biosphere |  | other
Nitrogen oxides | 0.00018805 | biosphere3 | None | kilogram | air::urban air close to ground | biosphere |  | direct - exhaust
treatment of road wear emissions, lorry | -8.0074e-06 | lci-buses | RER | kilogram |  | technosphere | road wear emissions, lorry | direct - non-exhaust
o-Xylene | 1.3928e-08 | biosphere3 | None | kilogram | air::urban air close to ground | biosphere |  | other
market for refrigerant R134a | 3.3571e-06 | lci-buses | GLO | kilogram |  | technosphere | refrigerant R134a | other
treatment of brake wear emissions, lorry | -9.5067e-06 | lci-buses | RER | kilogram |  | technosphere | brake wear emissions, lorry | direct - non-exhaust
Propane | 3.4821e-09 | biosphere3 | None | kilogram | air::urban air close to ground | biosphere |  | other
market for natural gas, medium pressure, vehicle grade | 0.030837 | lci-buses | GLO | kilogram |  | technosphere | natural gas, medium pressure, vehicle grade | energy chain
transport, passenger bus, compressed gas, 13m single deck urban bus, 2005, EURO-IV | 1 | lci-buses | RER | passenger-kilometer |  | production | transport, passenger bus, EURO-IV | other
Passenger bus, compressed gas, 13m single deck urban bus, 2005, EURO-IV | 1.4286e-07 | lci-buses | RER | unit |  | technosphere | Passenger bus, EURO-IV | other
Activity | transport, passenger bus, compressed gas, 13m single deck urban bus, 2010, EURO-V
location | RER
production amount | 1
reference product | transport, passenger bus, EURO-V
type | process
unit | passenger-kilometer
worksheet name | None
source | Sacchi, R., Bauer, C., and Cox, B. Does size matter? The influence of size, load factor, range autonomy and application type on the Life Cycle Assessment of current and future trucks. Environmental Science and Technology.
description | Cradle-to-grave life cycle inventory of the transport activity using a heavy duty truck over 1 km. carculator_bus is a open-source parametrized truck model that produces life cycle inventories for any desired set of parameters value (lifetime, load factor, power, battery size, fuel blend, etc.): to produce your own inventories, go to https://github.com/romainsacchi/carculator_bus or contact carculator@psi.ch.
special remark
comment | Combustion engine power: 199 [kW]. Power share from combustion engine: 100 [%]. Km over lifetime: 700000 [km]. Yearly mileage: 50000 [km/year]. Daily distance driven: 312 [km]. Daily operating time: 12 [hours]. Tank-to-wheel efficiency: 23 [%]. Tank-to-wheel energy consumption: 14220 [kj/km]. Fuel tank capacity: 1234 [kWh]. Maximum passenger capacity: 64 [unit]. Number of passengers onboard: 10 [unit]. Curb mass (excl. driver and cargo): 12366 [kg]. Driving mass (incl. driver and cargo): 13286 [kg].
Exchanges
name | amount | database | location | unit | categories | type | reference product | tag
Particulates, < 2.5 um | 5.6054e-07 | biosphere3 | None | kilogram | air::urban air close to ground | biosphere |  | direct - exhaust
Heptane | 1.0182e-08 | biosphere3 | None | kilogram | air::urban air close to ground | biosphere |  | other
Ethane, 1,1,1,2-tetrafluoro-, HFC-134a | 2.2857e-06 | biosphere3 | None | kilogram | air | biosphere |  | other
Butane | 5.0909e-09 | biosphere3 | None | kilogram | air::urban air close to ground | biosphere |  | other
m-Xylene | 3.3261e-08 | biosphere3 | None | kilogram | air::urban air close to ground | biosphere |  | other
Acetaldehyde | 1.551e-07 | biosphere3 | None | kilogram | air::urban air close to ground | biosphere |  | other
Dinitrogen monoxide | 3.3939e-06 | biosphere3 | None | kilogram | air::urban air close to ground | biosphere |  | direct - exhaust
Styrene | 1.9006e-08 | biosphere3 | None | kilogram | air::urban air close to ground | biosphere |  | other
Toluene | 3.3939e-10 | biosphere3 | None | kilogram | air::urban air close to ground | biosphere |  | other
Carbon monoxide, fossil | 7.1838e-05 | biosphere3 | None | kilogram | air::urban air close to ground | biosphere |  | direct - exhaust
Methane, fossil | 3.1184e-05 | biosphere3 | None | kilogram | air::urban air close to ground | biosphere |  | direct - exhaust
NMVOC, non-methane volatile organic compounds, unspecified origin | 2.2045e-06 | biosphere3 | None | kilogram | air::urban air close to ground | biosphere |  | direct - exhaust
Acrolein | 6.0073e-08 | biosphere3 | None | kilogram | air::urban air close to ground | biosphere |  | other
Benzaldehyde | 4.6497e-08 | biosphere3 | None | kilogram | air::urban air close to ground | biosphere |  | other
Pentane | 2.0364e-09 | biosphere3 | None | kilogram | air::urban air close to ground | biosphere |  | other
Methane, fossil | 0.00011975 | biosphere3 | None | kilogram | air | biosphere |  | direct - exhaust
Carbon dioxide, fossil | 0.080231 | biosphere3 | None | kilogram | air | biosphere |  | direct - exhaust
treatment of tyre wear emissions, lorry | -7.878e-06 | lci-buses | RER | kilogram |  | technosphere | tyre wear emissions, lorry | direct - non-exhaust
Hydrocarbons, chlorinated | 3.3895e-05 | biosphere3 | None | kilogram | air::urban air close to ground | biosphere |  | other
Ammonia | 1.5019e-06 | biosphere3 | None | kilogram | air::urban air close to ground | biosphere |  | direct - exhaust
Formaldehyde | 2.8509e-07 | biosphere3 | None | kilogram | air::urban air close to ground | biosphere |  | other
market for road maintenance | 0.000129 | lci-buses | RER | meter-year |  | technosphere | road maintenance | road
market for road | 0.00071347 | lci-buses | GLO | meter-year |  | technosphere | road | road
Ethane | 1.0182e-09 | biosphere3 | None | kilogram | air::urban air close to ground | biosphere |  | other
Nitrogen oxides | 0.00013064 | biosphere3 | None | kilogram | air::urban air close to ground | biosphere |  | direct - exhaust
treatment of road wear emissions, lorry | -7.9987e-06 | lci-buses | RER | kilogram |  | technosphere | road wear emissions, lorry | direct - non-exhaust
o-Xylene | 1.3576e-08 | biosphere3 | None | kilogram | air::urban air close to ground | biosphere |  | other
market for refrigerant R134a | 3.3571e-06 | lci-buses | GLO | kilogram |  | technosphere | refrigerant R134a | other
treatment of brake wear emissions, lorry | -9.4978e-06 | lci-buses | RER | kilogram |  | technosphere | brake wear emissions, lorry | direct - non-exhaust
Propane | 3.3939e-09 | biosphere3 | None | kilogram | air::urban air close to ground | biosphere |  | other
market for natural gas, medium pressure, vehicle grade | 0.030057 | lci-buses | GLO | kilogram |  | technosphere | natural gas, medium pressure, vehicle grade | energy chain
transport, passenger bus, compressed gas, 13m single deck urban bus, 2010, EURO-V | 1 | lci-buses | RER | passenger-kilometer |  | production | transport, passenger bus, EURO-V | other
Passenger bus, compressed gas, 13m single deck urban bus, 2010, EURO-V | 1.4286e-07 | lci-buses | RER | unit |  | technosphere | Passenger bus, EURO-V | other
Activity | transport, passenger bus, compressed gas, 13m single deck urban bus, 2015, EURO-VI
location | RER
production amount | 1
reference product | transport, passenger bus, EURO-VI
type | process
unit | passenger-kilometer
worksheet name | None
source | Sacchi, R., Bauer, C., and Cox, B. Does size matter? The influence of size, load factor, range autonomy and application type on the Life Cycle Assessment of current and future trucks. Environmental Science and Technology.
description | Cradle-to-grave life cycle inventory of the transport activity using a heavy duty truck over 1 km. carculator_bus is a open-source parametrized truck model that produces life cycle inventories for any desired set of parameters value (lifetime, load factor, power, battery size, fuel blend, etc.): to produce your own inventories, go to https://github.com/romainsacchi/carculator_bus or contact carculator@psi.ch.
special remark
comment | Combustion engine power: 197 [kW]. Power share from combustion engine: 100 [%]. Km over lifetime: 700000 [km]. Yearly mileage: 50000 [km/year]. Daily distance driven: 312 [km]. Daily operating time: 12 [hours]. Tank-to-wheel efficiency: 23 [%]. Tank-to-wheel energy consumption: 13971 [kj/km]. Fuel tank capacity: 1213 [kWh]. Maximum passenger capacity: 64 [unit]. Number of passengers onboard: 10 [unit]. Curb mass (excl. driver and cargo): 12233 [kg]. Driving mass (incl. driver and cargo): 13153 [kg].
Exchanges
name | amount | database | location | unit | categories | type | reference product | tag
Particulates, < 2.5 um | 5.5075e-07 | biosphere3 | None | kilogram | air::urban air close to ground | biosphere |  | direct - exhaust
Heptane | 1.0004e-08 | biosphere3 | None | kilogram | air::urban air close to ground | biosphere |  | other
Ethane, 1,1,1,2-tetrafluoro-, HFC-134a | 2.2857e-06 | biosphere3 | None | kilogram | air | biosphere |  | other
Butane | 5.002e-09 | biosphere3 | None | kilogram | air::urban air close to ground | biosphere |  | other
m-Xylene | 3.268e-08 | biosphere3 | None | kilogram | air::urban air close to ground | biosphere |  | other
Acetaldehyde | 1.5239e-07 | biosphere3 | None | kilogram | air::urban air close to ground | biosphere |  | other
Dinitrogen monoxide | 3.3347e-06 | biosphere3 | None | kilogram | air::urban air close to ground | biosphere |  | direct - exhaust
Styrene | 1.8674e-08 | biosphere3 | None | kilogram | air::urban air close to ground | biosphere |  | other
Toluene | 3.3347e-10 | biosphere3 | None | kilogram | air::urban air close to ground | biosphere |  | other
Carbon monoxide, fossil | 7.0584e-05 | biosphere3 | None | kilogram | air::urban air close to ground | biosphere |  | direct - exhaust
Methane, fossil | 3.0639e-05 | biosphere3 | None | kilogram | air::urban air close to ground | biosphere |  | direct - exhaust
NMVOC, non-methane volatile organic compounds, unspecified origin | 2.1661e-06 | biosphere3 | None | kilogram | air::urban air close to ground | biosphere |  | direct - exhaust
Acrolein | 5.9024e-08 | biosphere3 | None | kilogram | air::urban air close to ground | biosphere |  | other
Benzaldehyde | 4.5685e-08 | biosphere3 | None | kilogram | air::urban air close to ground | biosphere |  | other
Pentane | 2.0008e-09 | biosphere3 | None | kilogram | air::urban air close to ground | biosphere |  | other
Methane, fossil | 0.00011766 | biosphere3 | None | kilogram | air | biosphere |  | direct - exhaust
Carbon dioxide, fossil | 0.07883 | biosphere3 | None | kilogram | air | biosphere |  | direct - exhaust
treatment of tyre wear emissions, lorry | -7.8266e-06 | lci-buses | RER | kilogram |  | technosphere | tyre wear emissions, lorry | direct - non-exhaust
Hydrocarbons, chlorinated | 3.3303e-05 | biosphere3 | None | kilogram | air::urban air close to ground | biosphere |  | other
Ammonia | 1.4756e-06 | biosphere3 | None | kilogram | air::urban air close to ground | biosphere |  | direct - exhaust
Formaldehyde | 2.8011e-07 | biosphere3 | None | kilogram | air::urban air close to ground | biosphere |  | other
market for road maintenance | 0.000129 | lci-buses | RER | meter-year |  | technosphere | road maintenance | road
market for road | 0.00070632 | lci-buses | GLO | meter-year |  | technosphere | road | road
Ethane | 1.0004e-09 | biosphere3 | None | kilogram | air::urban air close to ground | biosphere |  | other
Nitrogen oxides | 0.00012836 | biosphere3 | None | kilogram | air::urban air close to ground | biosphere |  | direct - exhaust
treatment of road wear emissions, lorry | -7.9366e-06 | lci-buses | RER | kilogram |  | technosphere | road wear emissions, lorry | direct - non-exhaust
o-Xylene | 1.3339e-08 | biosphere3 | None | kilogram | air::urban air close to ground | biosphere |  | other
market for refrigerant R134a | 3.3571e-06 | lci-buses | GLO | kilogram |  | technosphere | refrigerant R134a | other
treatment of brake wear emissions, lorry | -9.434e-06 | lci-buses | RER | kilogram |  | technosphere | brake wear emissions, lorry | direct - non-exhaust
Propane | 3.3347e-09 | biosphere3 | None | kilogram | air::urban air close to ground | biosphere |  | other
market for natural gas, medium pressure, vehicle grade | 0.029532 | lci-buses | GLO | kilogram |  | technosphere | natural gas, medium pressure, vehicle grade | energy chain
transport, passenger bus, compressed gas, 13m single deck urban bus, 2015, EURO-VI | 1 | lci-buses | RER | passenger-kilometer |  | production | transport, passenger bus, EURO-VI | other
Passenger bus, compressed gas, 13m single deck urban bus, 2015, EURO-VI | 1.4286e-07 | lci-buses | RER | unit |  | technosphere | Passenger bus, EURO-VI | other
Activity | transport, passenger bus, compressed gas, 13m single deck urban bus, 2020, EURO-VI
location | RER
production amount | 1
reference product | transport, passenger bus, EURO-VI
type | process
unit | passenger-kilometer
worksheet name | None
source | Sacchi, R., Bauer, C., and Cox, B. Does size matter? The influence of size, load factor, range autonomy and application type on the Life Cycle Assessment of current and future trucks. Environmental Science and Technology.
description | Cradle-to-grave life cycle inventory of the transport activity using a heavy duty truck over 1 km. carculator_bus is a open-source parametrized truck model that produces life cycle inventories for any desired set of parameters value (lifetime, load factor, power, battery size, fuel blend, etc.): to produce your own inventories, go to https://github.com/romainsacchi/carculator_bus or contact carculator@psi.ch.
special remark
comment | Combustion engine power: 195 [kW]. Power share from combustion engine: 100 [%]. Km over lifetime: 700000 [km]. Yearly mileage: 50000 [km/year]. Daily distance driven: 312 [km]. Daily operating time: 12 [hours]. Tank-to-wheel efficiency: 23 [%]. Tank-to-wheel energy consumption: 13728 [kj/km]. Fuel tank capacity: 1192 [kWh]. Maximum passenger capacity: 64 [unit]. Number of passengers onboard: 10 [unit]. Curb mass (excl. driver and cargo): 12100 [kg]. Driving mass (incl. driver and cargo): 13020 [kg].
Exchanges
name | amount | database | location | unit | categories | type | reference product | tag
Particulates, < 2.5 um | 5.4118e-07 | biosphere3 | None | kilogram | air::urban air close to ground | biosphere |  | direct - exhaust
Heptane | 9.8302e-09 | biosphere3 | None | kilogram | air::urban air close to ground | biosphere |  | other
Ethane, 1,1,1,2-tetrafluoro-, HFC-134a | 2.2857e-06 | biosphere3 | None | kilogram | air | biosphere |  | other
Butane | 4.9151e-09 | biosphere3 | None | kilogram | air::urban air close to ground | biosphere |  | other
m-Xylene | 3.2112e-08 | biosphere3 | None | kilogram | air::urban air close to ground | biosphere |  | other
Acetaldehyde | 1.4975e-07 | biosphere3 | None | kilogram | air::urban air close to ground | biosphere |  | other
Dinitrogen monoxide | 3.2767e-06 | biosphere3 | None | kilogram | air::urban air close to ground | biosphere |  | direct - exhaust
Styrene | 1.835e-08 | biosphere3 | None | kilogram | air::urban air close to ground | biosphere |  | other
Toluene | 3.2767e-10 | biosphere3 | None | kilogram | air::urban air close to ground | biosphere |  | other
Carbon monoxide, fossil | 6.9357e-05 | biosphere3 | None | kilogram | air::urban air close to ground | biosphere |  | direct - exhaust
Methane, fossil | 3.0107e-05 | biosphere3 | None | kilogram | air::urban air close to ground | biosphere |  | direct - exhaust
NMVOC, non-methane volatile organic compounds, unspecified origin | 2.1284e-06 | biosphere3 | None | kilogram | air::urban air close to ground | biosphere |  | direct - exhaust
Acrolein | 5.7998e-08 | biosphere3 | None | kilogram | air::urban air close to ground | biosphere |  | other
Benzaldehyde | 4.4891e-08 | biosphere3 | None | kilogram | air::urban air close to ground | biosphere |  | other
Pentane | 1.966e-09 | biosphere3 | None | kilogram | air::urban air close to ground | biosphere |  | other
Methane, fossil | 0.00011561 | biosphere3 | None | kilogram | air | biosphere |  | direct - exhaust
Carbon dioxide, fossil | 0.07746 | biosphere3 | None | kilogram | air | biosphere |  | direct - exhaust
treatment of tyre wear emissions, lorry | -7.7753e-06 | lci-buses | RER | kilogram |  | technosphere | tyre wear emissions, lorry | direct - non-exhaust
Hydrocarbons, chlorinated | 3.2725e-05 | biosphere3 | None | kilogram | air::urban air close to ground | biosphere |  | other
Ammonia | 1.45e-06 | biosphere3 | None | kilogram | air::urban air close to ground | biosphere |  | direct - exhaust
Formaldehyde | 2.7524e-07 | biosphere3 | None | kilogram | air::urban air close to ground | biosphere |  | other
market for road maintenance | 0.000129 | lci-buses | RER | meter-year |  | technosphere | road maintenance | road
market for road | 0.00069919 | lci-buses | GLO | meter-year |  | technosphere | road | road
Ethane | 9.8302e-10 | biosphere3 | None | kilogram | air::urban air close to ground | biosphere |  | other
Nitrogen oxides | 0.00012613 | biosphere3 | None | kilogram | air::urban air close to ground | biosphere |  | direct - exhaust
treatment of road wear emissions, lorry | -7.8745e-06 | lci-buses | RER | kilogram |  | technosphere | road wear emissions, lorry | direct - non-exhaust
o-Xylene | 1.3107e-08 | biosphere3 | None | kilogram | air::urban air close to ground | biosphere |  | other
market for refrigerant R134a | 3.3571e-06 | lci-buses | GLO | kilogram |  | technosphere | refrigerant R134a | other
treatment of brake wear emissions, lorry | -9.3701e-06 | lci-buses | RER | kilogram |  | technosphere | brake wear emissions, lorry | direct - non-exhaust
Propane | 3.2767e-09 | biosphere3 | None | kilogram | air::urban air close to ground | biosphere |  | other
market for natural gas, medium pressure, vehicle grade | 0.029019 | lci-buses | GLO | kilogram |  | technosphere | natural gas, medium pressure, vehicle grade | energy chain
transport, passenger bus, compressed gas, 13m single deck urban bus, 2020, EURO-VI | 1 | lci-buses | RER | passenger-kilometer |  | production | transport, passenger bus, EURO-VI | other
Passenger bus, compressed gas, 13m single deck urban bus, 2020, EURO-VI | 1.4286e-07 | lci-buses | RER | unit |  | technosphere | Passenger bus, EURO-VI | other
Activity | transport, passenger bus, compressed gas, 13m single deck urban bus, 2025, EURO-VI
location | RER
production amount | 1
reference product | transport, passenger bus, EURO-VI
type | process
unit | passenger-kilometer
worksheet name | None
source | Sacchi, R., Bauer, C., and Cox, B. Does size matter? The influence of size, load factor, range autonomy and application type on the Life Cycle Assessment of current and future trucks. Environmental Science and Technology.
description | Cradle-to-grave life cycle inventory of the transport activity using a heavy duty truck over 1 km. carculator_bus is a open-source parametrized truck model that produces life cycle inventories for any desired set of parameters value (lifetime, load factor, power, battery size, fuel blend, etc.): to produce your own inventories, go to https://github.com/romainsacchi/carculator_bus or contact carculator@psi.ch.
special remark
comment | Combustion engine power: 139 [kW]. Electric motor power: 43 [kW]. Power share from combustion engine: 71 [%]. Km over lifetime: 700000 [km]. Yearly mileage: 50000 [km/year]. Daily distance driven: 312 [km]. Daily operating time: 12 [hours]. Tank-to-wheel efficiency: 25 [%]. Tank-to-wheel energy consumption: 12430 [kj/km]. Fuel tank capacity: 1079 [kWh]. Maximum passenger capacity: 64 [unit]. Number of passengers onboard: 10 [unit]. Curb mass (excl. driver and cargo): 11340 [kg]. Driving mass (incl. driver and cargo): 12260 [kg].
Exchanges
name | amount | database | location | unit | categories | type | reference product | tag
Particulates, < 2.5 um | 4.8998e-07 | biosphere3 | None | kilogram | air::urban air close to ground | biosphere |  | direct - exhaust
Heptane | 8.9002e-09 | biosphere3 | None | kilogram | air::urban air close to ground | biosphere |  | other
Ethane, 1,1,1,2-tetrafluoro-, HFC-134a | 2.2857e-06 | biosphere3 | None | kilogram | air | biosphere |  | other
Butane | 4.4501e-09 | biosphere3 | None | kilogram | air::urban air close to ground | biosphere |  | other
m-Xylene | 2.9074e-08 | biosphere3 | None | kilogram | air::urban air close to ground | biosphere |  | other
Acetaldehyde | 1.3558e-07 | biosphere3 | None | kilogram | air::urban air close to ground | biosphere |  | other
Dinitrogen monoxide | 2.9667e-06 | biosphere3 | None | kilogram | air::urban air close to ground | biosphere |  | direct - exhaust
Styrene | 1.6614e-08 | biosphere3 | None | kilogram | air::urban air close to ground | biosphere |  | other
Toluene | 2.9667e-10 | biosphere3 | None | kilogram | air::urban air close to ground | biosphere |  | other
Carbon monoxide, fossil | 6.2796e-05 | biosphere3 | None | kilogram | air::urban air close to ground | biosphere |  | direct - exhaust
Methane, fossil | 2.7258e-05 | biosphere3 | None | kilogram | air::urban air close to ground | biosphere |  | direct - exhaust
NMVOC, non-methane volatile organic compounds, unspecified origin | 1.927e-06 | biosphere3 | None | kilogram | air::urban air close to ground | biosphere |  | direct - exhaust
Acrolein | 5.2511e-08 | biosphere3 | None | kilogram | air::urban air close to ground | biosphere |  | other
Benzaldehyde | 4.0644e-08 | biosphere3 | None | kilogram | air::urban air close to ground | biosphere |  | other
Pentane | 1.78e-09 | biosphere3 | None | kilogram | air::urban air close to ground | biosphere |  | other
Methane, fossil | 0.00010467 | biosphere3 | None | kilogram | air | biosphere |  | direct - exhaust
Carbon dioxide, fossil | 0.070132 | biosphere3 | None | kilogram | air | biosphere |  | direct - exhaust
treatment of tyre wear emissions, lorry | -7.4788e-06 | lci-buses | RER | kilogram |  | technosphere | tyre wear emissions, lorry | direct - non-exhaust
Hydrocarbons, chlorinated | 2.9629e-05 | biosphere3 | None | kilogram | air::urban air close to ground | biosphere |  | other
Ammonia | 1.3128e-06 | biosphere3 | None | kilogram | air::urban air close to ground | biosphere |  | direct - exhaust
Formaldehyde | 2.492e-07 | biosphere3 | None | kilogram | air::urban air close to ground | biosphere |  | other
market for road maintenance | 0.000129 | lci-buses | RER | meter-year |  | technosphere | road maintenance | road
market for road | 0.0006584 | lci-buses | GLO | meter-year |  | technosphere | road | road
Ethane | 8.9002e-10 | biosphere3 | None | kilogram | air::urban air close to ground | biosphere |  | other
Nitrogen oxides | 0.0001142 | biosphere3 | None | kilogram | air::urban air close to ground | biosphere |  | direct - exhaust
treatment of road wear emissions, lorry | -7.5164e-06 | lci-buses | RER | kilogram |  | technosphere | road wear emissions, lorry | direct - non-exhaust
o-Xylene | 1.1867e-08 | biosphere3 | None | kilogram | air::urban air close to ground | biosphere |  | other
market for refrigerant R134a | 3.3571e-06 | lci-buses | GLO | kilogram |  | technosphere | refrigerant R134a | other
treatment of brake wear emissions, lorry | -8.0164e-06 | lci-buses | RER | kilogram |  | technosphere | brake wear emissions, lorry | direct - non-exhaust
Propane | 2.9667e-09 | biosphere3 | None | kilogram | air::urban air close to ground | biosphere |  | other
market for natural gas, medium pressure, vehicle grade | 0.026273 | lci-buses | GLO | kilogram |  | technosphere | natural gas, medium pressure, vehicle grade | energy chain
transport, passenger bus, compressed gas, 13m single deck urban bus, 2025, EURO-VI | 1 | lci-buses | RER | passenger-kilometer |  | production | transport, passenger bus, EURO-VI | other
Passenger bus, compressed gas, 13m single deck urban bus, 2025, EURO-VI | 1.4286e-07 | lci-buses | RER | unit |  | technosphere | Passenger bus, EURO-VI | other
Activity | transport, passenger bus, compressed gas, 13m single deck urban bus, 2030, EURO-VI
location | RER
production amount | 1
reference product | transport, passenger bus, EURO-VI
type | process
unit | passenger-kilometer
worksheet name | None
source | Sacchi, R., Bauer, C., and Cox, B. Does size matter? The influence of size, load factor, range autonomy and application type on the Life Cycle Assessment of current and future trucks. Environmental Science and Technology.
description | Cradle-to-grave life cycle inventory of the transport activity using a heavy duty truck over 1 km. carculator_bus is a open-source parametrized truck model that produces life cycle inventories for any desired set of parameters value (lifetime, load factor, power, battery size, fuel blend, etc.): to produce your own inventories, go to https://github.com/romainsacchi/carculator_bus or contact carculator@psi.ch.
special remark
comment | Combustion engine power: 130 [kW]. Electric motor power: 41 [kW]. Power share from combustion engine: 71 [%]. Km over lifetime: 700000 [km]. Yearly mileage: 50000 [km/year]. Daily distance driven: 312 [km]. Daily operating time: 12 [hours]. Tank-to-wheel efficiency: 25 [%]. Tank-to-wheel energy consumption: 11807 [kj/km]. Fuel tank capacity: 1025 [kWh]. Maximum passenger capacity: 64 [unit]. Number of passengers onboard: 10 [unit]. Curb mass (excl. driver and cargo): 10628 [kg]. Driving mass (incl. driver and cargo): 11548 [kg].
Exchanges
name | amount | database | location | unit | categories | type | reference product | tag
Particulates, < 2.5 um | 4.6542e-07 | biosphere3 | None | kilogram | air::urban air close to ground | biosphere |  | direct - exhaust
Heptane | 8.4541e-09 | biosphere3 | None | kilogram | air::urban air close to ground | biosphere |  | other
Ethane, 1,1,1,2-tetrafluoro-, HFC-134a | 2.2857e-06 | biosphere3 | None | kilogram | air | biosphere |  | other
Butane | 4.227e-09 | biosphere3 | None | kilogram | air::urban air close to ground | biosphere |  | other
m-Xylene | 2.7617e-08 | biosphere3 | None | kilogram | air::urban air close to ground | biosphere |  | other
Acetaldehyde | 1.2878e-07 | biosphere3 | None | kilogram | air::urban air close to ground | biosphere |  | other
Dinitrogen monoxide | 2.818e-06 | biosphere3 | None | kilogram | air::urban air close to ground | biosphere |  | direct - exhaust
Styrene | 1.5781e-08 | biosphere3 | None | kilogram | air::urban air close to ground | biosphere |  | other
Toluene | 2.818e-10 | biosphere3 | None | kilogram | air::urban air close to ground | biosphere |  | other
Carbon monoxide, fossil | 5.9648e-05 | biosphere3 | None | kilogram | air::urban air close to ground | biosphere |  | direct - exhaust
Methane, fossil | 2.5892e-05 | biosphere3 | None | kilogram | air::urban air close to ground | biosphere |  | direct - exhaust
NMVOC, non-methane volatile organic compounds, unspecified origin | 1.8305e-06 | biosphere3 | None | kilogram | air::urban air close to ground | biosphere |  | direct - exhaust
Acrolein | 4.9879e-08 | biosphere3 | None | kilogram | air::urban air close to ground | biosphere |  | other
Benzaldehyde | 3.8607e-08 | biosphere3 | None | kilogram | air::urban air close to ground | biosphere |  | other
Pentane | 1.6908e-09 | biosphere3 | None | kilogram | air::urban air close to ground | biosphere |  | other
Methane, fossil | 9.9428e-05 | biosphere3 | None | kilogram | air | biosphere |  | direct - exhaust
Carbon dioxide, fossil | 0.066617 | biosphere3 | None | kilogram | air | biosphere |  | direct - exhaust
treatment of tyre wear emissions, lorry | -7.1963e-06 | lci-buses | RER | kilogram |  | technosphere | tyre wear emissions, lorry | direct - non-exhaust
Hydrocarbons, chlorinated | 2.8144e-05 | biosphere3 | None | kilogram | air::urban air close to ground | biosphere |  | other
Ammonia | 1.247e-06 | biosphere3 | None | kilogram | air::urban air close to ground | biosphere |  | direct - exhaust
Formaldehyde | 2.3671e-07 | biosphere3 | None | kilogram | air::urban air close to ground | biosphere |  | other
market for road maintenance | 0.000129 | lci-buses | RER | meter-year |  | technosphere | road maintenance | road
market for road | 0.00062015 | lci-buses | GLO | meter-year |  | technosphere | road | road
Ethane | 8.4541e-10 | biosphere3 | None | kilogram | air::urban air close to ground | biosphere |  | other
Nitrogen oxides | 0.00010848 | biosphere3 | None | kilogram | air::urban air close to ground | biosphere |  | direct - exhaust
treatment of road wear emissions, lorry | -7.1765e-06 | lci-buses | RER | kilogram |  | technosphere | road wear emissions, lorry | direct - non-exhaust
o-Xylene | 1.1272e-08 | biosphere3 | None | kilogram | air::urban air close to ground | biosphere |  | other
market for refrigerant R134a | 3.3571e-06 | lci-buses | GLO | kilogram |  | technosphere | refrigerant R134a | other
treatment of brake wear emissions, lorry | -7.6988e-06 | lci-buses | RER | kilogram |  | technosphere | brake wear emissions, lorry | direct - non-exhaust
Propane | 2.818e-09 | biosphere3 | None | kilogram | air::urban air close to ground | biosphere |  | other
market for natural gas, medium pressure, vehicle grade | 0.024956 | lci-buses | GLO | kilogram |  | technosphere | natural gas, medium pressure, vehicle grade | energy chain
transport, passenger bus, compressed gas, 13m single deck urban bus, 2030, EURO-VI | 1 | lci-buses | RER | passenger-kilometer |  | production | transport, passenger bus, EURO-VI | other
Passenger bus, compressed gas, 13m single deck urban bus, 2030, EURO-VI | 1.4286e-07 | lci-buses | RER | unit |  | technosphere | Passenger bus, EURO-VI | other
Activity | transport, passenger bus, compressed gas, 13m single deck urban bus, 2035, EURO-VI
location | RER
production amount | 1
reference product | transport, passenger bus, EURO-VI
type | process
unit | passenger-kilometer
worksheet name | None
source | Sacchi, R., Bauer, C., and Cox, B. Does size matter? The influence of size, load factor, range autonomy and application type on the Life Cycle Assessment of current and future trucks. Environmental Science and Technology.
description | Cradle-to-grave life cycle inventory of the transport activity using a heavy duty truck over 1 km. carculator_bus is a open-source parametrized truck model that produces life cycle inventories for any desired set of parameters value (lifetime, load factor, power, battery size, fuel blend, etc.): to produce your own inventories, go to https://github.com/romainsacchi/carculator_bus or contact carculator@psi.ch.
special remark
comment | Combustion engine power: 125 [kW]. Electric motor power: 39 [kW]. Power share from combustion engine: 71 [%]. Km over lifetime: 700000 [km]. Yearly mileage: 50000 [km/year]. Daily distance driven: 312 [km]. Daily operating time: 12 [hours]. Tank-to-wheel efficiency: 25 [%]. Tank-to-wheel energy consumption: 11354 [kj/km]. Fuel tank capacity: 986 [kWh]. Maximum passenger capacity: 64 [unit]. Number of passengers onboard: 10 [unit]. Curb mass (excl. driver and cargo): 10256 [kg]. Driving mass (incl. driver and cargo): 11176 [kg].
Exchanges
name | amount | database | location | unit | categories | type | reference product | tag
Particulates, < 2.5 um | 4.4758e-07 | biosphere3 | None | kilogram | air::urban air close to ground | biosphere |  | direct - exhaust
Heptane | 8.13e-09 | biosphere3 | None | kilogram | air::urban air close to ground | biosphere |  | other
Ethane, 1,1,1,2-tetrafluoro-, HFC-134a | 2.2857e-06 | biosphere3 | None | kilogram | air | biosphere |  | other
Butane | 4.065e-09 | biosphere3 | None | kilogram | air::urban air close to ground | biosphere |  | other
m-Xylene | 2.6558e-08 | biosphere3 | None | kilogram | air::urban air close to ground | biosphere |  | other
Acetaldehyde | 1.2385e-07 | biosphere3 | None | kilogram | air::urban air close to ground | biosphere |  | other
Dinitrogen monoxide | 2.71e-06 | biosphere3 | None | kilogram | air::urban air close to ground | biosphere |  | direct - exhaust
Styrene | 1.5176e-08 | biosphere3 | None | kilogram | air::urban air close to ground | biosphere |  | other
Toluene | 2.71e-10 | biosphere3 | None | kilogram | air::urban air close to ground | biosphere |  | other
Carbon monoxide, fossil | 5.7362e-05 | biosphere3 | None | kilogram | air::urban air close to ground | biosphere |  | direct - exhaust
Methane, fossil | 2.49e-05 | biosphere3 | None | kilogram | air::urban air close to ground | biosphere |  | direct - exhaust
NMVOC, non-methane volatile organic compounds, unspecified origin | 1.7603e-06 | biosphere3 | None | kilogram | air::urban air close to ground | biosphere |  | direct - exhaust
Acrolein | 4.7967e-08 | biosphere3 | None | kilogram | air::urban air close to ground | biosphere |  | other
Benzaldehyde | 3.7127e-08 | biosphere3 | None | kilogram | air::urban air close to ground | biosphere |  | other
Pentane | 1.626e-09 | biosphere3 | None | kilogram | air::urban air close to ground | biosphere |  | other
Methane, fossil | 9.5617e-05 | biosphere3 | None | kilogram | air | biosphere |  | direct - exhaust
Carbon dioxide, fossil | 0.064063 | biosphere3 | None | kilogram | air | biosphere |  | direct - exhaust
treatment of tyre wear emissions, lorry | -7.047e-06 | lci-buses | RER | kilogram |  | technosphere | tyre wear emissions, lorry | direct - non-exhaust
Hydrocarbons, chlorinated | 2.7065e-05 | biosphere3 | None | kilogram | air::urban air close to ground | biosphere |  | other
Ammonia | 1.1992e-06 | biosphere3 | None | kilogram | air::urban air close to ground | biosphere |  | direct - exhaust
Formaldehyde | 2.2764e-07 | biosphere3 | None | kilogram | air::urban air close to ground | biosphere |  | other
market for road maintenance | 0.000129 | lci-buses | RER | meter-year |  | technosphere | road maintenance | road
market for road | 0.0006002 | lci-buses | GLO | meter-year |  | technosphere | road | road
Ethane | 8.13e-10 | biosphere3 | None | kilogram | air::urban air close to ground | biosphere |  | other
Nitrogen oxides | 0.00010432 | biosphere3 | None | kilogram | air::urban air close to ground | biosphere |  | direct - exhaust
treatment of road wear emissions, lorry | -6.9975e-06 | lci-buses | RER | kilogram |  | technosphere | road wear emissions, lorry | direct - non-exhaust
o-Xylene | 1.084e-08 | biosphere3 | None | kilogram | air::urban air close to ground | biosphere |  | other
market for refrigerant R134a | 3.3571e-06 | lci-buses | GLO | kilogram |  | technosphere | refrigerant R134a | other
treatment of brake wear emissions, lorry | -7.523e-06 | lci-buses | RER | kilogram |  | technosphere | brake wear emissions, lorry | direct - non-exhaust
Propane | 2.71e-09 | biosphere3 | None | kilogram | air::urban air close to ground | biosphere |  | other
market for natural gas, medium pressure, vehicle grade | 0.024 | lci-buses | GLO | kilogram |  | technosphere | natural gas, medium pressure, vehicle grade | energy chain
transport, passenger bus, compressed gas, 13m single deck urban bus, 2035, EURO-VI | 1 | lci-buses | RER | passenger-kilometer |  | production | transport, passenger bus, EURO-VI | other
Passenger bus, compressed gas, 13m single deck urban bus, 2035, EURO-VI | 1.4286e-07 | lci-buses | RER | unit |  | technosphere | Passenger bus, EURO-VI | other
Activity | transport, passenger bus, compressed gas, 13m single deck urban bus, 2040, EURO-VI
location | RER
production amount | 1
reference product | transport, passenger bus, EURO-VI
type | process
unit | passenger-kilometer
worksheet name | None
source | Sacchi, R., Bauer, C., and Cox, B. Does size matter? The influence of size, load factor, range autonomy and application type on the Life Cycle Assessment of current and future trucks. Environmental Science and Technology.
description | Cradle-to-grave life cycle inventory of the transport activity using a heavy duty truck over 1 km. carculator_bus is a open-source parametrized truck model that produces life cycle inventories for any desired set of parameters value (lifetime, load factor, power, battery size, fuel blend, etc.): to produce your own inventories, go to https://github.com/romainsacchi/carculator_bus or contact carculator@psi.ch.
special remark
comment | Combustion engine power: 121 [kW]. Electric motor power: 38 [kW]. Power share from combustion engine: 71 [%]. Km over lifetime: 700000 [km]. Yearly mileage: 50000 [km/year]. Daily distance driven: 312 [km]. Daily operating time: 12 [hours]. Tank-to-wheel efficiency: 25 [%]. Tank-to-wheel energy consumption: 10917 [kj/km]. Fuel tank capacity: 948 [kWh]. Maximum passenger capacity: 64 [unit]. Number of passengers onboard: 10 [unit]. Curb mass (excl. driver and cargo): 9888 [kg]. Driving mass (incl. driver and cargo): 10808 [kg].
Exchanges
name | amount | database | location | unit | categories | type | reference product | tag
Particulates, < 2.5 um | 4.3034e-07 | biosphere3 | None | kilogram | air::urban air close to ground | biosphere |  | direct - exhaust
Heptane | 7.8169e-09 | biosphere3 | None | kilogram | air::urban air close to ground | biosphere |  | other
Ethane, 1,1,1,2-tetrafluoro-, HFC-134a | 2.2857e-06 | biosphere3 | None | kilogram | air | biosphere |  | other
Butane | 3.9085e-09 | biosphere3 | None | kilogram | air::urban air close to ground | biosphere |  | other
m-Xylene | 2.5535e-08 | biosphere3 | None | kilogram | air::urban air close to ground | biosphere |  | other
Acetaldehyde | 1.1908e-07 | biosphere3 | None | kilogram | air::urban air close to ground | biosphere |  | other
Dinitrogen monoxide | 2.6056e-06 | biosphere3 | None | kilogram | air::urban air close to ground | biosphere |  | direct - exhaust
Styrene | 1.4592e-08 | biosphere3 | None | kilogram | air::urban air close to ground | biosphere |  | other
Toluene | 2.6056e-10 | biosphere3 | None | kilogram | air::urban air close to ground | biosphere |  | other
Carbon monoxide, fossil | 5.5153e-05 | biosphere3 | None | kilogram | air::urban air close to ground | biosphere |  | direct - exhaust
Methane, fossil | 2.3941e-05 | biosphere3 | None | kilogram | air::urban air close to ground | biosphere |  | direct - exhaust
NMVOC, non-methane volatile organic compounds, unspecified origin | 1.6925e-06 | biosphere3 | None | kilogram | air::urban air close to ground | biosphere |  | direct - exhaust
Acrolein | 4.612e-08 | biosphere3 | None | kilogram | air::urban air close to ground | biosphere |  | other
Benzaldehyde | 3.5697e-08 | biosphere3 | None | kilogram | air::urban air close to ground | biosphere |  | other
Pentane | 1.5634e-09 | biosphere3 | None | kilogram | air::urban air close to ground | biosphere |  | other
Methane, fossil | 9.1935e-05 | biosphere3 | None | kilogram | air | biosphere |  | direct - exhaust
Carbon dioxide, fossil | 0.061596 | biosphere3 | None | kilogram | air | biosphere |  | direct - exhaust
treatment of tyre wear emissions, lorry | -6.8979e-06 | lci-buses | RER | kilogram |  | technosphere | tyre wear emissions, lorry | direct - non-exhaust
Hydrocarbons, chlorinated | 2.6023e-05 | biosphere3 | None | kilogram | air::urban air close to ground | biosphere |  | other
Ammonia | 1.153e-06 | biosphere3 | None | kilogram | air::urban air close to ground | biosphere |  | direct - exhaust
Formaldehyde | 2.1887e-07 | biosphere3 | None | kilogram | air::urban air close to ground | biosphere |  | other
market for road maintenance | 0.000129 | lci-buses | RER | meter-year |  | technosphere | road maintenance | road
market for road | 0.00058044 | lci-buses | GLO | meter-year |  | technosphere | road | road
Ethane | 7.8169e-10 | biosphere3 | None | kilogram | air::urban air close to ground | biosphere |  | other
Nitrogen oxides | 0.0001003 | biosphere3 | None | kilogram | air::urban air close to ground | biosphere |  | direct - exhaust
treatment of road wear emissions, lorry | -6.819e-06 | lci-buses | RER | kilogram |  | technosphere | road wear emissions, lorry | direct - non-exhaust
o-Xylene | 1.0423e-08 | biosphere3 | None | kilogram | air::urban air close to ground | biosphere |  | other
market for refrigerant R134a | 3.3571e-06 | lci-buses | GLO | kilogram |  | technosphere | refrigerant R134a | other
treatment of brake wear emissions, lorry | -7.348e-06 | lci-buses | RER | kilogram |  | technosphere | brake wear emissions, lorry | direct - non-exhaust
Propane | 2.6056e-09 | biosphere3 | None | kilogram | air::urban air close to ground | biosphere |  | other
market for natural gas, medium pressure, vehicle grade | 0.023076 | lci-buses | GLO | kilogram |  | technosphere | natural gas, medium pressure, vehicle grade | energy chain
transport, passenger bus, compressed gas, 13m single deck urban bus, 2040, EURO-VI | 1 | lci-buses | RER | passenger-kilometer |  | production | transport, passenger bus, EURO-VI | other
Passenger bus, compressed gas, 13m single deck urban bus, 2040, EURO-VI | 1.4286e-07 | lci-buses | RER | unit |  | technosphere | Passenger bus, EURO-VI | other
Activity | transport, passenger bus, compressed gas, 13m single deck urban bus, 2045, EURO-VI
location | RER
production amount | 1
reference product | transport, passenger bus, EURO-VI
type | process
unit | passenger-kilometer
worksheet name | None
source | Sacchi, R., Bauer, C., and Cox, B. Does size matter? The influence of size, load factor, range autonomy and application type on the Life Cycle Assessment of current and future trucks. Environmental Science and Technology.
description | Cradle-to-grave life cycle inventory of the transport activity using a heavy duty truck over 1 km. carculator_bus is a open-source parametrized truck model that produces life cycle inventories for any desired set of parameters value (lifetime, load factor, power, battery size, fuel blend, etc.): to produce your own inventories, go to https://github.com/romainsacchi/carculator_bus or contact carculator@psi.ch.
special remark
comment | Combustion engine power: 117 [kW]. Electric motor power: 37 [kW]. Power share from combustion engine: 71 [%]. Km over lifetime: 700000 [km]. Yearly mileage: 50000 [km/year]. Daily distance driven: 312 [km]. Daily operating time: 12 [hours]. Tank-to-wheel efficiency: 25 [%]. Tank-to-wheel energy consumption: 10587 [kj/km]. Fuel tank capacity: 919 [kWh]. Maximum passenger capacity: 64 [unit]. Number of passengers onboard: 10 [unit]. Curb mass (excl. driver and cargo): 9584 [kg]. Driving mass (incl. driver and cargo): 10504 [kg].
Exchanges
name | amount | database | location | unit | categories | type | reference product | tag
Particulates, < 2.5 um | 4.1733e-07 | biosphere3 | None | kilogram | air::urban air close to ground | biosphere |  | direct - exhaust
Heptane | 7.5806e-09 | biosphere3 | None | kilogram | air::urban air close to ground | biosphere |  | other
Ethane, 1,1,1,2-tetrafluoro-, HFC-134a | 2.2857e-06 | biosphere3 | None | kilogram | air | biosphere |  | other
Butane | 3.7903e-09 | biosphere3 | None | kilogram | air::urban air close to ground | biosphere |  | other
m-Xylene | 2.4763e-08 | biosphere3 | None | kilogram | air::urban air close to ground | biosphere |  | other
Acetaldehyde | 1.1548e-07 | biosphere3 | None | kilogram | air::urban air close to ground | biosphere |  | other
Dinitrogen monoxide | 2.5269e-06 | biosphere3 | None | kilogram | air::urban air close to ground | biosphere |  | direct - exhaust
Styrene | 1.415e-08 | biosphere3 | None | kilogram | air::urban air close to ground | biosphere |  | other
Toluene | 2.5269e-10 | biosphere3 | None | kilogram | air::urban air close to ground | biosphere |  | other
Carbon monoxide, fossil | 5.3485e-05 | biosphere3 | None | kilogram | air::urban air close to ground | biosphere |  | direct - exhaust
Methane, fossil | 2.3217e-05 | biosphere3 | None | kilogram | air::urban air close to ground | biosphere |  | direct - exhaust
NMVOC, non-methane volatile organic compounds, unspecified origin | 1.6413e-06 | biosphere3 | None | kilogram | air::urban air close to ground | biosphere |  | direct - exhaust
Acrolein | 4.4726e-08 | biosphere3 | None | kilogram | air::urban air close to ground | biosphere |  | other
Benzaldehyde | 3.4618e-08 | biosphere3 | None | kilogram | air::urban air close to ground | biosphere |  | other
Pentane | 1.5161e-09 | biosphere3 | None | kilogram | air::urban air close to ground | biosphere |  | other
Methane, fossil | 8.9155e-05 | biosphere3 | None | kilogram | air | biosphere |  | direct - exhaust
Carbon dioxide, fossil | 0.059734 | biosphere3 | None | kilogram | air | biosphere |  | direct - exhaust
treatment of tyre wear emissions, lorry | -6.7736e-06 | lci-buses | RER | kilogram |  | technosphere | tyre wear emissions, lorry | direct - non-exhaust
Hydrocarbons, chlorinated | 2.5236e-05 | biosphere3 | None | kilogram | air::urban air close to ground | biosphere |  | other
Ammonia | 1.1182e-06 | biosphere3 | None | kilogram | air::urban air close to ground | biosphere |  | direct - exhaust
Formaldehyde | 2.1226e-07 | biosphere3 | None | kilogram | air::urban air close to ground | biosphere |  | other
market for road maintenance | 0.000129 | lci-buses | RER | meter-year |  | technosphere | road maintenance | road
market for road | 0.00056411 | lci-buses | GLO | meter-year |  | technosphere | road | road
Ethane | 7.5806e-10 | biosphere3 | None | kilogram | air::urban air close to ground | biosphere |  | other
Nitrogen oxides | 9.7267e-05 | biosphere3 | None | kilogram | air::urban air close to ground | biosphere |  | direct - exhaust
treatment of road wear emissions, lorry | -6.6705e-06 | lci-buses | RER | kilogram |  | technosphere | road wear emissions, lorry | direct - non-exhaust
o-Xylene | 1.0107e-08 | biosphere3 | None | kilogram | air::urban air close to ground | biosphere |  | other
market for refrigerant R134a | 3.3571e-06 | lci-buses | GLO | kilogram |  | technosphere | refrigerant R134a | other
treatment of brake wear emissions, lorry | -7.2036e-06 | lci-buses | RER | kilogram |  | technosphere | brake wear emissions, lorry | direct - non-exhaust
Propane | 2.5269e-09 | biosphere3 | None | kilogram | air::urban air close to ground | biosphere |  | other
market for natural gas, medium pressure, vehicle grade | 0.022378 | lci-buses | GLO | kilogram |  | technosphere | natural gas, medium pressure, vehicle grade | energy chain
transport, passenger bus, compressed gas, 13m single deck urban bus, 2045, EURO-VI | 1 | lci-buses | RER | passenger-kilometer |  | production | transport, passenger bus, EURO-VI | other
Passenger bus, compressed gas, 13m single deck urban bus, 2045, EURO-VI | 1.4286e-07 | lci-buses | RER | unit |  | technosphere | Passenger bus, EURO-VI | other
Activity | transport, passenger bus, compressed gas, 13m single deck urban bus, 2050, EURO-VI
location | RER
production amount | 1
reference product | transport, passenger bus, EURO-VI
type | process
unit | passenger-kilometer
worksheet name | None
source | Sacchi, R., Bauer, C., and Cox, B. Does size matter? The influence of size, load factor, range autonomy and application type on the Life Cycle Assessment of current and future trucks. Environmental Science and Technology.
description | Cradle-to-grave life cycle inventory of the transport activity using a heavy duty truck over 1 km. carculator_bus is a open-source parametrized truck model that produces life cycle inventories for any desired set of parameters value (lifetime, load factor, power, battery size, fuel blend, etc.): to produce your own inventories, go to https://github.com/romainsacchi/carculator_bus or contact carculator@psi.ch.
special remark
comment | Combustion engine power: 113 [kW]. Electric motor power: 35 [kW]. Power share from combustion engine: 71 [%]. Km over lifetime: 700000 [km]. Yearly mileage: 50000 [km/year]. Daily distance driven: 312 [km]. Daily operating time: 12 [hours]. Tank-to-wheel efficiency: 26 [%]. Tank-to-wheel energy consumption: 10263 [kj/km]. Fuel tank capacity: 891 [kWh]. Maximum passenger capacity: 64 [unit]. Number of passengers onboard: 10 [unit]. Curb mass (excl. driver and cargo): 9281 [kg]. Driving mass (incl. driver and cargo): 10201 [kg].
Exchanges
name | amount | database | location | unit | categories | type | reference product | tag
Particulates, < 2.5 um | 4.0456e-07 | biosphere3 | None | kilogram | air::urban air close to ground | biosphere |  | direct - exhaust
Heptane | 7.3486e-09 | biosphere3 | None | kilogram | air::urban air close to ground | biosphere |  | other
Ethane, 1,1,1,2-tetrafluoro-, HFC-134a | 2.2857e-06 | biosphere3 | None | kilogram | air | biosphere |  | other
Butane | 3.6743e-09 | biosphere3 | None | kilogram | air::urban air close to ground | biosphere |  | other
m-Xylene | 2.4005e-08 | biosphere3 | None | kilogram | air::urban air close to ground | biosphere |  | other
Acetaldehyde | 1.1194e-07 | biosphere3 | None | kilogram | air::urban air close to ground | biosphere |  | other
Dinitrogen monoxide | 2.4495e-06 | biosphere3 | None | kilogram | air::urban air close to ground | biosphere |  | direct - exhaust
Styrene | 1.3717e-08 | biosphere3 | None | kilogram | air::urban air close to ground | biosphere |  | other
Toluene | 2.4495e-10 | biosphere3 | None | kilogram | air::urban air close to ground | biosphere |  | other
Carbon monoxide, fossil | 5.1848e-05 | biosphere3 | None | kilogram | air::urban air close to ground | biosphere |  | direct - exhaust
Methane, fossil | 2.2506e-05 | biosphere3 | None | kilogram | air::urban air close to ground | biosphere |  | direct - exhaust
NMVOC, non-methane volatile organic compounds, unspecified origin | 1.5911e-06 | biosphere3 | None | kilogram | air::urban air close to ground | biosphere |  | direct - exhaust
Acrolein | 4.3357e-08 | biosphere3 | None | kilogram | air::urban air close to ground | biosphere |  | other
Benzaldehyde | 3.3558e-08 | biosphere3 | None | kilogram | air::urban air close to ground | biosphere |  | other
Pentane | 1.4697e-09 | biosphere3 | None | kilogram | air::urban air close to ground | biosphere |  | other
Methane, fossil | 8.6426e-05 | biosphere3 | None | kilogram | air | biosphere |  | direct - exhaust
Carbon dioxide, fossil | 0.057906 | biosphere3 | None | kilogram | air | biosphere |  | direct - exhaust
treatment of tyre wear emissions, lorry | -6.6486e-06 | lci-buses | RER | kilogram |  | technosphere | tyre wear emissions, lorry | direct - non-exhaust
Hydrocarbons, chlorinated | 2.4463e-05 | biosphere3 | None | kilogram | air::urban air close to ground | biosphere |  | other
Ammonia | 1.0839e-06 | biosphere3 | None | kilogram | air::urban air close to ground | biosphere |  | direct - exhaust
Formaldehyde | 2.0576e-07 | biosphere3 | None | kilogram | air::urban air close to ground | biosphere |  | other
market for road maintenance | 0.000129 | lci-buses | RER | meter-year |  | technosphere | road maintenance | road
market for road | 0.00054782 | lci-buses | GLO | meter-year |  | technosphere | road | road
Ethane | 7.3486e-10 | biosphere3 | None | kilogram | air::urban air close to ground | biosphere |  | other
Nitrogen oxides | 9.429e-05 | biosphere3 | None | kilogram | air::urban air close to ground | biosphere |  | direct - exhaust
treatment of road wear emissions, lorry | -6.5215e-06 | lci-buses | RER | kilogram |  | technosphere | road wear emissions, lorry | direct - non-exhaust
o-Xylene | 9.7981e-09 | biosphere3 | None | kilogram | air::urban air close to ground | biosphere |  | other
market for refrigerant R134a | 3.3571e-06 | lci-buses | GLO | kilogram |  | technosphere | refrigerant R134a | other
treatment of brake wear emissions, lorry | -7.0575e-06 | lci-buses | RER | kilogram |  | technosphere | brake wear emissions, lorry | direct - non-exhaust
Propane | 2.4495e-09 | biosphere3 | None | kilogram | air::urban air close to ground | biosphere |  | other
market for natural gas, medium pressure, vehicle grade | 0.021693 | lci-buses | GLO | kilogram |  | technosphere | natural gas, medium pressure, vehicle grade | energy chain
transport, passenger bus, compressed gas, 13m single deck urban bus, 2050, EURO-VI | 1 | lci-buses | RER | passenger-kilometer |  | production | transport, passenger bus, EURO-VI | other
Passenger bus, compressed gas, 13m single deck urban bus, 2050, EURO-VI | 1.4286e-07 | lci-buses | RER | unit |  | technosphere | Passenger bus, EURO-VI | other
Activity | transport, passenger bus, fuel cell electric, 13m single deck coach bus, 2020
location | RER
production amount | 1
reference product | transport, passenger bus
type | process
unit | passenger-kilometer
worksheet name | None
source | Sacchi, R., Bauer, C., and Cox, B. Does size matter? The influence of size, load factor, range autonomy and application type on the Life Cycle Assessment of current and future trucks. Environmental Science and Technology.
description | Cradle-to-grave life cycle inventory of the transport activity using a heavy duty truck over 1 km. carculator_bus is a open-source parametrized truck model that produces life cycle inventories for any desired set of parameters value (lifetime, load factor, power, battery size, fuel blend, etc.): to produce your own inventories, go to https://github.com/romainsacchi/carculator_bus or contact carculator@psi.ch.
special remark
comment | Electric motor power: 187 [kW]. Km over lifetime: 700000 [km]. Yearly mileage: 50000 [km/year]. Daily distance driven: 511 [km]. Daily operating time: 9 [hours]. Tank-to-wheel efficiency: 40 [%]. Tank-to-wheel energy consumption: 6323 [kj/km]. Fuel cell system efficiency: 47 [%]. Battery capacity: 80 [kWh]. Fuel tank capacity: 897 [kWh]. Mass of battery: 808 [kg]. Maximum passenger capacity: 55 [unit]. Number of passengers onboard: 21 [unit]. Curb mass (excl. driver and cargo): 13392 [kg]. Driving mass (incl. driver and cargo): 15324 [kg].
Exchanges
name | amount | database | location | unit | categories | type | reference product | tag
Ethane, 1,1,1,2-tetrafluoro-, HFC-134a | 1.0884e-06 | biosphere3 | None | kilogram | air | biosphere |  | other
treatment of tyre wear emissions, lorry | -3.5829e-06 | lci-buses | RER | kilogram |  | technosphere | tyre wear emissions, lorry | direct - non-exhaust
market for road maintenance | 6.1429e-05 | lci-buses | RER | meter-year |  | technosphere | road maintenance | road
market for road | 0.00039188 | lci-buses | GLO | meter-year |  | technosphere | road | road
treatment of road wear emissions, lorry | -4.255e-06 | lci-buses | RER | kilogram |  | technosphere | road wear emissions, lorry | direct - non-exhaust
market for refrigerant R134a | 1.5986e-06 | lci-buses | GLO | kilogram |  | technosphere | refrigerant R134a | other
treatment of brake wear emissions, lorry | -2.1007e-06 | lci-buses | RER | kilogram |  | technosphere | brake wear emissions, lorry | direct - non-exhaust
market for hydrogen, gaseous | 0.0025093 | lci-buses | GLO | kilogram |  | technosphere | hydrogen, gaseous | energy chain
transport, passenger bus, fuel cell electric, 13m single deck coach bus, 2020 | 1 | lci-buses | RER | passenger-kilometer |  | production | transport, passenger bus | other
Passenger bus, fuel cell electric, 13m single deck coach bus, 2020 | 6.8027e-08 | lci-buses | RER | unit |  | technosphere | Passenger bus | other
Activity | transport, passenger bus, fuel cell electric, 13m single deck coach bus, 2025
location | RER
production amount | 1
reference product | transport, passenger bus
type | process
unit | passenger-kilometer
worksheet name | None
source | Sacchi, R., Bauer, C., and Cox, B. Does size matter? The influence of size, load factor, range autonomy and application type on the Life Cycle Assessment of current and future trucks. Environmental Science and Technology.
description | Cradle-to-grave life cycle inventory of the transport activity using a heavy duty truck over 1 km. carculator_bus is a open-source parametrized truck model that produces life cycle inventories for any desired set of parameters value (lifetime, load factor, power, battery size, fuel blend, etc.): to produce your own inventories, go to https://github.com/romainsacchi/carculator_bus or contact carculator@psi.ch.
special remark
comment | Electric motor power: 174 [kW]. Km over lifetime: 700000 [km]. Yearly mileage: 50000 [km/year]. Daily distance driven: 511 [km]. Daily operating time: 9 [hours]. Tank-to-wheel efficiency: 40 [%]. Tank-to-wheel energy consumption: 5974 [kj/km]. Fuel cell system efficiency: 47 [%]. Battery capacity: 76 [kWh]. Fuel tank capacity: 848 [kWh]. Mass of battery: 610 [kg]. Maximum passenger capacity: 55 [unit]. Number of passengers onboard: 21 [unit]. Curb mass (excl. driver and cargo): 12465 [kg]. Driving mass (incl. driver and cargo): 14397 [kg].
Exchanges
name | amount | database | location | unit | categories | type | reference product | tag
Ethane, 1,1,1,2-tetrafluoro-, HFC-134a | 1.0884e-06 | biosphere3 | None | kilogram | air | biosphere |  | other
treatment of tyre wear emissions, lorry | -3.432e-06 | lci-buses | RER | kilogram |  | technosphere | tyre wear emissions, lorry | direct - non-exhaust
market for road maintenance | 6.1429e-05 | lci-buses | RER | meter-year |  | technosphere | road maintenance | road
market for road | 0.00036815 | lci-buses | GLO | meter-year |  | technosphere | road | road
treatment of road wear emissions, lorry | -4.0536e-06 | lci-buses | RER | kilogram |  | technosphere | road wear emissions, lorry | direct - non-exhaust
market for refrigerant R134a | 1.5986e-06 | lci-buses | GLO | kilogram |  | technosphere | refrigerant R134a | other
treatment of brake wear emissions, lorry | -1.9852e-06 | lci-buses | RER | kilogram |  | technosphere | brake wear emissions, lorry | direct - non-exhaust
market for hydrogen, gaseous | 0.0023708 | lci-buses | GLO | kilogram |  | technosphere | hydrogen, gaseous | energy chain
transport, passenger bus, fuel cell electric, 13m single deck coach bus, 2025 | 1 | lci-buses | RER | passenger-kilometer |  | production | transport, passenger bus | other
Passenger bus, fuel cell electric, 13m single deck coach bus, 2025 | 6.8027e-08 | lci-buses | RER | unit |  | technosphere | Passenger bus | other
Activity | transport, passenger bus, fuel cell electric, 13m single deck coach bus, 2030
location | RER
production amount | 1
reference product | transport, passenger bus
type | process
unit | passenger-kilometer
worksheet name | None
source | Sacchi, R., Bauer, C., and Cox, B. Does size matter? The influence of size, load factor, range autonomy and application type on the Life Cycle Assessment of current and future trucks. Environmental Science and Technology.
description | Cradle-to-grave life cycle inventory of the transport activity using a heavy duty truck over 1 km. carculator_bus is a open-source parametrized truck model that produces life cycle inventories for any desired set of parameters value (lifetime, load factor, power, battery size, fuel blend, etc.): to produce your own inventories, go to https://github.com/romainsacchi/carculator_bus or contact carculator@psi.ch.
special remark
comment | Electric motor power: 162 [kW]. Km over lifetime: 700000 [km]. Yearly mileage: 50000 [km/year]. Daily distance driven: 511 [km]. Daily operating time: 9 [hours]. Tank-to-wheel efficiency: 40 [%]. Tank-to-wheel energy consumption: 5649 [kj/km]. Fuel cell system efficiency: 47 [%]. Battery capacity: 72 [kWh]. Fuel tank capacity: 802 [kWh]. Mass of battery: 481 [kg]. Maximum passenger capacity: 55 [unit]. Number of passengers onboard: 21 [unit]. Curb mass (excl. driver and cargo): 11602 [kg]. Driving mass (incl. driver and cargo): 13534 [kg].
Exchanges
name | amount | database | location | unit | categories | type | reference product | tag
Ethane, 1,1,1,2-tetrafluoro-, HFC-134a | 1.0884e-06 | biosphere3 | None | kilogram | air | biosphere |  | other
treatment of tyre wear emissions, lorry | -3.2896e-06 | lci-buses | RER | kilogram |  | technosphere | tyre wear emissions, lorry | direct - non-exhaust
market for road maintenance | 6.1429e-05 | lci-buses | RER | meter-year |  | technosphere | road maintenance | road
market for road | 0.00034608 | lci-buses | GLO | meter-year |  | technosphere | road | road
treatment of road wear emissions, lorry | -3.8639e-06 | lci-buses | RER | kilogram |  | technosphere | road wear emissions, lorry | direct - non-exhaust
market for refrigerant R134a | 1.5986e-06 | lci-buses | GLO | kilogram |  | technosphere | refrigerant R134a | other
treatment of brake wear emissions, lorry | -1.8793e-06 | lci-buses | RER | kilogram |  | technosphere | brake wear emissions, lorry | direct - non-exhaust
market for hydrogen, gaseous | 0.0022419 | lci-buses | GLO | kilogram |  | technosphere | hydrogen, gaseous | energy chain
transport, passenger bus, fuel cell electric, 13m single deck coach bus, 2030 | 1 | lci-buses | RER | passenger-kilometer |  | production | transport, passenger bus | other
Passenger bus, fuel cell electric, 13m single deck coach bus, 2030 | 6.8027e-08 | lci-buses | RER | unit |  | technosphere | Passenger bus | other
Activity | transport, passenger bus, fuel cell electric, 13m single deck coach bus, 2035
location | RER
production amount | 1
reference product | transport, passenger bus
type | process
unit | passenger-kilometer
worksheet name | None
source | Sacchi, R., Bauer, C., and Cox, B. Does size matter? The influence of size, load factor, range autonomy and application type on the Life Cycle Assessment of current and future trucks. Environmental Science and Technology.
description | Cradle-to-grave life cycle inventory of the transport activity using a heavy duty truck over 1 km. carculator_bus is a open-source parametrized truck model that produces life cycle inventories for any desired set of parameters value (lifetime, load factor, power, battery size, fuel blend, etc.): to produce your own inventories, go to https://github.com/romainsacchi/carculator_bus or contact carculator@psi.ch.
special remark
comment | Electric motor power: 155 [kW]. Km over lifetime: 700000 [km]. Yearly mileage: 50000 [km/year]. Daily distance driven: 511 [km]. Daily operating time: 9 [hours]. Tank-to-wheel efficiency: 41 [%]. Tank-to-wheel energy consumption: 5280 [kj/km]. Fuel cell system efficiency: 49 [%]. Battery capacity: 67 [kWh]. Fuel tank capacity: 749 [kWh]. Mass of battery: 367 [kg]. Maximum passenger capacity: 55 [unit]. Number of passengers onboard: 21 [unit]. Curb mass (excl. driver and cargo): 11082 [kg]. Driving mass (incl. driver and cargo): 13014 [kg].
Exchanges
name | amount | database | location | unit | categories | type | reference product | tag
Ethane, 1,1,1,2-tetrafluoro-, HFC-134a | 1.0884e-06 | biosphere3 | None | kilogram | air | biosphere |  | other
treatment of tyre wear emissions, lorry | -3.2028e-06 | lci-buses | RER | kilogram |  | technosphere | tyre wear emissions, lorry | direct - non-exhaust
market for road maintenance | 6.1429e-05 | lci-buses | RER | meter-year |  | technosphere | road maintenance | road
market for road | 0.00033279 | lci-buses | GLO | meter-year |  | technosphere | road | road
treatment of road wear emissions, lorry | -3.7484e-06 | lci-buses | RER | kilogram |  | technosphere | road wear emissions, lorry | direct - non-exhaust
market for refrigerant R134a | 1.5986e-06 | lci-buses | GLO | kilogram |  | technosphere | refrigerant R134a | other
treatment of brake wear emissions, lorry | -1.8166e-06 | lci-buses | RER | kilogram |  | technosphere | brake wear emissions, lorry | direct - non-exhaust
market for hydrogen, gaseous | 0.0020953 | lci-buses | GLO | kilogram |  | technosphere | hydrogen, gaseous | energy chain
transport, passenger bus, fuel cell electric, 13m single deck coach bus, 2035 | 1 | lci-buses | RER | passenger-kilometer |  | production | transport, passenger bus | other
Passenger bus, fuel cell electric, 13m single deck coach bus, 2035 | 6.8027e-08 | lci-buses | RER | unit |  | technosphere | Passenger bus | other
Activity | transport, passenger bus, fuel cell electric, 13m single deck coach bus, 2040
location | RER
production amount | 1
reference product | transport, passenger bus
type | process
unit | passenger-kilometer
worksheet name | None
source | Sacchi, R., Bauer, C., and Cox, B. Does size matter? The influence of size, load factor, range autonomy and application type on the Life Cycle Assessment of current and future trucks. Environmental Science and Technology.
description | Cradle-to-grave life cycle inventory of the transport activity using a heavy duty truck over 1 km. carculator_bus is a open-source parametrized truck model that produces life cycle inventories for any desired set of parameters value (lifetime, load factor, power, battery size, fuel blend, etc.): to produce your own inventories, go to https://github.com/romainsacchi/carculator_bus or contact carculator@psi.ch.
special remark
comment | Electric motor power: 148 [kW]. Km over lifetime: 700000 [km]. Yearly mileage: 50000 [km/year]. Daily distance driven: 511 [km]. Daily operating time: 9 [hours]. Tank-to-wheel efficiency: 43 [%]. Tank-to-wheel energy consumption: 4941 [kj/km]. Fuel cell system efficiency: 50 [%]. Battery capacity: 63 [kWh]. Fuel tank capacity: 701 [kWh]. Mass of battery: 286 [kg]. Maximum passenger capacity: 55 [unit]. Number of passengers onboard: 21 [unit]. Curb mass (excl. driver and cargo): 10599 [kg]. Driving mass (incl. driver and cargo): 12531 [kg].
Exchanges
name | amount | database | location | unit | categories | type | reference product | tag
Ethane, 1,1,1,2-tetrafluoro-, HFC-134a | 1.0884e-06 | biosphere3 | None | kilogram | air | biosphere |  | other
treatment of tyre wear emissions, lorry | -3.1215e-06 | lci-buses | RER | kilogram |  | technosphere | tyre wear emissions, lorry | direct - non-exhaust
market for road maintenance | 6.1429e-05 | lci-buses | RER | meter-year |  | technosphere | road maintenance | road
market for road | 0.00032045 | lci-buses | GLO | meter-year |  | technosphere | road | road
treatment of road wear emissions, lorry | -3.6403e-06 | lci-buses | RER | kilogram |  | technosphere | road wear emissions, lorry | direct - non-exhaust
market for refrigerant R134a | 1.5986e-06 | lci-buses | GLO | kilogram |  | technosphere | refrigerant R134a | other
treatment of brake wear emissions, lorry | -1.7582e-06 | lci-buses | RER | kilogram |  | technosphere | brake wear emissions, lorry | direct - non-exhaust
market for hydrogen, gaseous | 0.0019608 | lci-buses | GLO | kilogram |  | technosphere | hydrogen, gaseous | energy chain
transport, passenger bus, fuel cell electric, 13m single deck coach bus, 2040 | 1 | lci-buses | RER | passenger-kilometer |  | production | transport, passenger bus | other
Passenger bus, fuel cell electric, 13m single deck coach bus, 2040 | 6.8027e-08 | lci-buses | RER | unit |  | technosphere | Passenger bus | other
Activity | transport, passenger bus, fuel cell electric, 13m single deck coach bus, 2045
location | RER
production amount | 1
reference product | transport, passenger bus
type | process
unit | passenger-kilometer
worksheet name | None
source | Sacchi, R., Bauer, C., and Cox, B. Does size matter? The influence of size, load factor, range autonomy and application type on the Life Cycle Assessment of current and future trucks. Environmental Science and Technology.
description | Cradle-to-grave life cycle inventory of the transport activity using a heavy duty truck over 1 km. carculator_bus is a open-source parametrized truck model that produces life cycle inventories for any desired set of parameters value (lifetime, load factor, power, battery size, fuel blend, etc.): to produce your own inventories, go to https://github.com/romainsacchi/carculator_bus or contact carculator@psi.ch.
special remark
comment | Electric motor power: 142 [kW]. Km over lifetime: 700000 [km]. Yearly mileage: 50000 [km/year]. Daily distance driven: 511 [km]. Daily operating time: 9 [hours]. Tank-to-wheel efficiency: 43 [%]. Tank-to-wheel energy consumption: 4733 [kj/km]. Fuel cell system efficiency: 51 [%]. Battery capacity: 60 [kWh]. Fuel tank capacity: 671 [kWh]. Mass of battery: 233 [kg]. Maximum passenger capacity: 55 [unit]. Number of passengers onboard: 21 [unit]. Curb mass (excl. driver and cargo): 10194 [kg]. Driving mass (incl. driver and cargo): 12126 [kg].
Exchanges
name | amount | database | location | unit | categories | type | reference product | tag
Ethane, 1,1,1,2-tetrafluoro-, HFC-134a | 1.0884e-06 | biosphere3 | None | kilogram | air | biosphere |  | other
treatment of tyre wear emissions, lorry | -3.0526e-06 | lci-buses | RER | kilogram |  | technosphere | tyre wear emissions, lorry | direct - non-exhaust
market for road maintenance | 6.1429e-05 | lci-buses | RER | meter-year |  | technosphere | road maintenance | road
market for road | 0.00031008 | lci-buses | GLO | meter-year |  | technosphere | road | road
treatment of road wear emissions, lorry | -3.5488e-06 | lci-buses | RER | kilogram |  | technosphere | road wear emissions, lorry | direct - non-exhaust
market for refrigerant R134a | 1.5986e-06 | lci-buses | GLO | kilogram |  | technosphere | refrigerant R134a | other
treatment of brake wear emissions, lorry | -1.7089e-06 | lci-buses | RER | kilogram |  | technosphere | brake wear emissions, lorry | direct - non-exhaust
market for hydrogen, gaseous | 0.0018782 | lci-buses | GLO | kilogram |  | technosphere | hydrogen, gaseous | energy chain
transport, passenger bus, fuel cell electric, 13m single deck coach bus, 2045 | 1 | lci-buses | RER | passenger-kilometer |  | production | transport, passenger bus | other
Passenger bus, fuel cell electric, 13m single deck coach bus, 2045 | 6.8027e-08 | lci-buses | RER | unit |  | technosphere | Passenger bus | other
Activity | transport, passenger bus, fuel cell electric, 13m single deck coach bus, 2050
location | RER
production amount | 1
reference product | transport, passenger bus
type | process
unit | passenger-kilometer
worksheet name | None
source | Sacchi, R., Bauer, C., and Cox, B. Does size matter? The influence of size, load factor, range autonomy and application type on the Life Cycle Assessment of current and future trucks. Environmental Science and Technology.
description | Cradle-to-grave life cycle inventory of the transport activity using a heavy duty truck over 1 km. carculator_bus is a open-source parametrized truck model that produces life cycle inventories for any desired set of parameters value (lifetime, load factor, power, battery size, fuel blend, etc.): to produce your own inventories, go to https://github.com/romainsacchi/carculator_bus or contact carculator@psi.ch.
special remark
comment | Electric motor power: 137 [kW]. Km over lifetime: 700000 [km]. Yearly mileage: 50000 [km/year]. Daily distance driven: 511 [km]. Daily operating time: 9 [hours]. Tank-to-wheel efficiency: 43 [%]. Tank-to-wheel energy consumption: 4535 [kj/km]. Fuel cell system efficiency: 51 [%]. Battery capacity: 57 [kWh]. Fuel tank capacity: 644 [kWh]. Mass of battery: 193 [kg]. Maximum passenger capacity: 55 [unit]. Number of passengers onboard: 21 [unit]. Curb mass (excl. driver and cargo): 9807 [kg]. Driving mass (incl. driver and cargo): 11739 [kg].
Exchanges
name | amount | database | location | unit | categories | type | reference product | tag
Ethane, 1,1,1,2-tetrafluoro-, HFC-134a | 1.0884e-06 | biosphere3 | None | kilogram | air | biosphere |  | other
treatment of tyre wear emissions, lorry | -2.9864e-06 | lci-buses | RER | kilogram |  | technosphere | tyre wear emissions, lorry | direct - non-exhaust
market for road maintenance | 6.1429e-05 | lci-buses | RER | meter-year |  | technosphere | road maintenance | road
market for road | 0.0003002 | lci-buses | GLO | meter-year |  | technosphere | road | road
treatment of road wear emissions, lorry | -3.4611e-06 | lci-buses | RER | kilogram |  | technosphere | road wear emissions, lorry | direct - non-exhaust
market for refrigerant R134a | 1.5986e-06 | lci-buses | GLO | kilogram |  | technosphere | refrigerant R134a | other
treatment of brake wear emissions, lorry | -1.6594e-06 | lci-buses | RER | kilogram |  | technosphere | brake wear emissions, lorry | direct - non-exhaust
market for hydrogen, gaseous | 0.0018 | lci-buses | GLO | kilogram |  | technosphere | hydrogen, gaseous | energy chain
transport, passenger bus, fuel cell electric, 13m single deck coach bus, 2050 | 1 | lci-buses | RER | passenger-kilometer |  | production | transport, passenger bus | other
Passenger bus, fuel cell electric, 13m single deck coach bus, 2050 | 6.8027e-08 | lci-buses | RER | unit |  | technosphere | Passenger bus | other
Activity | transport, passenger bus, diesel hybrid, 13m single deck coach bus, 2020, EURO-VI
location | RER
production amount | 1
reference product | transport, passenger bus, EURO-VI
type | process
unit | passenger-kilometer
worksheet name | None
source | Sacchi, R., Bauer, C., and Cox, B. Does size matter? The influence of size, load factor, range autonomy and application type on the Life Cycle Assessment of current and future trucks. Environmental Science and Technology.
description | Cradle-to-grave life cycle inventory of the transport activity using a heavy duty truck over 1 km. carculator_bus is a open-source parametrized truck model that produces life cycle inventories for any desired set of parameters value (lifetime, load factor, power, battery size, fuel blend, etc.): to produce your own inventories, go to https://github.com/romainsacchi/carculator_bus or contact carculator@psi.ch.
special remark
comment | Combustion engine power: 191 [kW]. Electric motor power: 94 [kW]. Power share from combustion engine: 67 [%]. Km over lifetime: 700000 [km]. Yearly mileage: 50000 [km/year]. Daily distance driven: 511 [km]. Daily operating time: 9 [hours]. Tank-to-wheel efficiency: 26 [%]. Tank-to-wheel energy consumption: 8461 [kj/km]. Fuel tank capacity: 1201 [kWh]. Maximum passenger capacity: 55 [unit]. Number of passengers onboard: 21 [unit]. Curb mass (excl. driver and cargo): 12961 [kg]. Driving mass (incl. driver and cargo): 14893 [kg].
Exchanges
name | amount | database | location | unit | categories | type | reference product | tag
Heptane | 2.3817e-09 | biosphere3 | None | kilogram | air::low population density, long-term | biosphere |  | other
Particulates, < 2.5 um | 1.7703e-07 | biosphere3 | None | kilogram | air::urban air close to ground | biosphere |  | direct - exhaust
Copper | 3.4658e-11 | biosphere3 | None | kilogram | air::urban air close to ground | biosphere |  | energy storage
Particulates, < 2.5 um | 8.3764e-07 | biosphere3 | None | kilogram | air::low population density, long-term | biosphere |  | direct - exhaust
Heptane | 5.0337e-10 | biosphere3 | None | kilogram | air::urban air close to ground | biosphere |  | other
Mercury | 8.647e-12 | biosphere3 | None | kilogram | air::urban air close to ground | biosphere |  | direct - exhaust
Ethane, 1,1,1,2-tetrafluoro-, HFC-134a | 1.0884e-06 | biosphere3 | None | kilogram | air | biosphere |  | other
Dinitrogen monoxide | 7.9391e-07 | biosphere3 | None | kilogram | air::low population density, long-term | biosphere |  | direct - exhaust
Mercury | 4.0914e-11 | biosphere3 | None | kilogram | air::low population density, long-term | biosphere |  | direct - exhaust
Butane | 2.5168e-10 | biosphere3 | None | kilogram | air::urban air close to ground | biosphere |  | other
Styrene | 4.4459e-09 | biosphere3 | None | kilogram | air::low population density, long-term | biosphere |  | other
m-Xylene | 1.6443e-09 | biosphere3 | None | kilogram | air::urban air close to ground | biosphere |  | other
Acetaldehyde | 7.668e-09 | biosphere3 | None | kilogram | air::urban air close to ground | biosphere |  | other
Dinitrogen monoxide | 1.6779e-07 | biosphere3 | None | kilogram | air::urban air close to ground | biosphere |  | direct - exhaust
Butane | 1.1909e-09 | biosphere3 | None | kilogram | air::low population density, long-term | biosphere |  | other
Selenium | 7.7504e-13 | biosphere3 | None | kilogram | air::low population density, long-term | biosphere |  | direct - exhaust
m-Xylene | 7.7803e-09 | biosphere3 | None | kilogram | air::low population density, long-term | biosphere |  | other
Acetaldehyde | 3.6282e-08 | biosphere3 | None | kilogram | air::low population density, long-term | biosphere |  | other
Styrene | 9.3962e-10 | biosphere3 | None | kilogram | air::urban air close to ground | biosphere |  | other
Toluene | 7.9391e-11 | biosphere3 | None | kilogram | air::low population density, long-term | biosphere |  | other
Carbon monoxide, fossil | 6.966e-06 | biosphere3 | None | kilogram | air::low population density, long-term | biosphere |  | direct - exhaust
Selenium | 1.638e-13 | biosphere3 | None | kilogram | air::urban air close to ground | biosphere |  | direct - exhaust
Nickel | 6.819e-11 | biosphere3 | None | kilogram | air::low population density, long-term | biosphere |  | direct - exhaust
Zinc | 1.3472e-08 | biosphere3 | None | kilogram | air::low population density, long-term | biosphere |  | direct - exhaust
Toluene | 1.6779e-11 | biosphere3 | None | kilogram | air::urban air close to ground | biosphere |  | other
Chromium VI | 4.6569e-13 | biosphere3 | None | kilogram | air::low population density, long-term | biosphere |  | direct - exhaust
Carbon monoxide, fossil | 1.4722e-06 | biosphere3 | None | kilogram | air::urban air close to ground | biosphere |  | direct - exhaust
Nickel | 1.4412e-11 | biosphere3 | None | kilogram | air::urban air close to ground | biosphere |  | direct - exhaust
NMVOC, non-methane volatile organic compounds, unspecified origin | 4.5941e-07 | biosphere3 | None | kilogram | air::low population density, long-term | biosphere |  | direct - exhaust
Zinc | 2.8472e-09 | biosphere3 | None | kilogram | air::urban air close to ground | biosphere |  | direct - exhaust
Chromium VI | 9.8421e-14 | biosphere3 | None | kilogram | air::urban air close to ground | biosphere |  | direct - exhaust
Methane, fossil | 2.9367e-09 | biosphere3 | None | kilogram | air::urban air close to ground | biosphere |  | direct - exhaust
NMVOC, non-methane volatile organic compounds, unspecified origin | 9.7093e-08 | biosphere3 | None | kilogram | air::urban air close to ground | biosphere |  | direct - exhaust
Arsenic | 7.7504e-13 | biosphere3 | None | kilogram | air::low population density, long-term | biosphere |  | other
Methane, fossil | 1.3895e-08 | biosphere3 | None | kilogram | air::low population density, long-term | biosphere |  | direct - exhaust
Acrolein | 1.4052e-08 | biosphere3 | None | kilogram | air::low population density, long-term | biosphere |  | other
Arsenic | 1.638e-13 | biosphere3 | None | kilogram | air::urban air close to ground | biosphere |  | other
Acrolein | 2.9699e-09 | biosphere3 | None | kilogram | air::urban air close to ground | biosphere |  | other
Benzaldehyde | 1.0877e-08 | biosphere3 | None | kilogram | air::low population density, long-term | biosphere |  | other
PAH, polycyclic aromatic hydrocarbons | 1.2795e-10 | biosphere3 | None | kilogram | air::urban air close to ground | biosphere |  | direct - exhaust
Benzaldehyde | 2.2987e-09 | biosphere3 | None | kilogram | air::urban air close to ground | biosphere |  | other
Pentane | 4.7635e-10 | biosphere3 | None | kilogram | air::low population density, long-term | biosphere |  | other
PAH, polycyclic aromatic hydrocarbons | 6.054e-10 | biosphere3 | None | kilogram | air::low population density, long-term | biosphere |  | direct - exhaust
Pentane | 1.0067e-10 | biosphere3 | None | kilogram | air::urban air close to ground | biosphere |  | other
Sulfur dioxide | 1.8741e-07 | biosphere3 | None | kilogram | air | biosphere |  | direct - exhaust
Chromium | 2.3218e-10 | biosphere3 | None | kilogram | air::low population density, long-term | biosphere |  | direct - exhaust
Carbon dioxide, fossil | 0.029517 | biosphere3 | None | kilogram | air | biosphere |  | direct - exhaust
Chromium | 4.907e-11 | biosphere3 | None | kilogram | air::urban air close to ground | biosphere |  | direct - exhaust
treatment of tyre wear emissions, lorry | -3.5131e-06 | lci-buses | RER | kilogram |  | technosphere | tyre wear emissions, lorry | direct - non-exhaust
Ammonia | 3.5131e-07 | biosphere3 | None | kilogram | air::low population density, long-term | biosphere |  | direct - exhaust
Formaldehyde | 6.6689e-08 | biosphere3 | None | kilogram | air::low population density, long-term | biosphere |  | other
Hydrocarbons, chlorinated | 1.2236e-07 | biosphere3 | None | kilogram | air::urban air close to ground | biosphere |  | other
Ammonia | 7.4248e-08 | biosphere3 | None | kilogram | air::urban air close to ground | biosphere |  | direct - exhaust
Formaldehyde | 1.4094e-08 | biosphere3 | None | kilogram | air::urban air close to ground | biosphere |  | other
market for road maintenance | 6.1429e-05 | lci-buses | RER | meter-year |  | technosphere | road maintenance | road
market for road | 0.00038085 | lci-buses | GLO | meter-year |  | technosphere | road | road
Nitrogen oxides | 1.4258e-05 | biosphere3 | None | kilogram | air::low population density, long-term | biosphere |  | direct - exhaust
Ethane | 5.0337e-11 | biosphere3 | None | kilogram | air::urban air close to ground | biosphere |  | other
Nitrogen oxides | 3.0133e-06 | biosphere3 | None | kilogram | air::urban air close to ground | biosphere |  | direct - exhaust
Ethane | 2.3817e-10 | biosphere3 | None | kilogram | air::low population density, long-term | biosphere |  | other
treatment of road wear emissions, lorry | -4.1617e-06 | lci-buses | RER | kilogram |  | technosphere | road wear emissions, lorry | direct - non-exhaust
Cadmium | 6.7192e-11 | biosphere3 | None | kilogram | air::low population density, long-term | biosphere |  | direct - exhaust
o-Xylene | 3.1756e-09 | biosphere3 | None | kilogram | air::low population density, long-term | biosphere |  | other
Cadmium | 1.4201e-11 | biosphere3 | None | kilogram | air::urban air close to ground | biosphere |  | direct - exhaust
o-Xylene | 6.7116e-10 | biosphere3 | None | kilogram | air::urban air close to ground | biosphere |  | other
market for refrigerant R134a | 1.5986e-06 | lci-buses | GLO | kilogram |  | technosphere | refrigerant R134a | other
Hydrocarbons, chlorinated | 5.7897e-07 | biosphere3 | None | kilogram | air::low population density, long-term | biosphere |  | other
Benzene | 9.6688e-09 | biosphere3 | None | kilogram | air::low population density, long-term | biosphere |  | direct - exhaust
treatment of brake wear emissions, lorry | -2.8073e-06 | lci-buses | RER | kilogram |  | technosphere | brake wear emissions, lorry | direct - non-exhaust
Propane | 1.6779e-10 | biosphere3 | None | kilogram | air::urban air close to ground | biosphere |  | other
Benzene | 2.0435e-09 | biosphere3 | None | kilogram | air::urban air close to ground | biosphere |  | direct - exhaust
Propane | 7.9391e-10 | biosphere3 | None | kilogram | air::low population density, long-term | biosphere |  | other
Copper | 1.6399e-10 | biosphere3 | None | kilogram | air::low population density, long-term | biosphere |  | energy storage
market for diesel, low-sulfur | 0.0093706 | lci-buses | Europe without Switzerland | kilogram |  | technosphere | diesel, low-sulfur | energy chain
transport, passenger bus, diesel hybrid, 13m single deck coach bus, 2020, EURO-VI | 1 | lci-buses | RER | passenger-kilometer |  | production | transport, passenger bus, EURO-VI | other
Passenger bus, diesel hybrid, 13m single deck coach bus, 2020, EURO-VI | 6.8027e-08 | lci-buses | RER | unit |  | technosphere | Passenger bus, EURO-VI | other
Activity | transport, passenger bus, diesel hybrid, 13m single deck coach bus, 2025, EURO-VI
location | RER
production amount | 1
reference product | transport, passenger bus, EURO-VI
type | process
unit | passenger-kilometer
worksheet name | None
source | Sacchi, R., Bauer, C., and Cox, B. Does size matter? The influence of size, load factor, range autonomy and application type on the Life Cycle Assessment of current and future trucks. Environmental Science and Technology.
description | Cradle-to-grave life cycle inventory of the transport activity using a heavy duty truck over 1 km. carculator_bus is a open-source parametrized truck model that produces life cycle inventories for any desired set of parameters value (lifetime, load factor, power, battery size, fuel blend, etc.): to produce your own inventories, go to https://github.com/romainsacchi/carculator_bus or contact carculator@psi.ch.
special remark
comment | Combustion engine power: 179 [kW]. Electric motor power: 88 [kW]. Power share from combustion engine: 67 [%]. Km over lifetime: 700000 [km]. Yearly mileage: 50000 [km/year]. Daily distance driven: 511 [km]. Daily operating time: 9 [hours]. Tank-to-wheel efficiency: 26 [%]. Tank-to-wheel energy consumption: 8016 [kj/km]. Fuel tank capacity: 1138 [kWh]. Maximum passenger capacity: 55 [unit]. Number of passengers onboard: 21 [unit]. Curb mass (excl. driver and cargo): 12178 [kg]. Driving mass (incl. driver and cargo): 14110 [kg].
Exchanges
name | amount | database | location | unit | categories | type | reference product | tag
Heptane | 2.257e-09 | biosphere3 | None | kilogram | air::low population density, long-term | biosphere |  | other
Particulates, < 2.5 um | 1.6753e-07 | biosphere3 | None | kilogram | air::urban air close to ground | biosphere |  | direct - exhaust
Copper | 3.2798e-11 | biosphere3 | None | kilogram | air::urban air close to ground | biosphere |  | energy storage
Particulates, < 2.5 um | 7.9376e-07 | biosphere3 | None | kilogram | air::low population density, long-term | biosphere |  | direct - exhaust
Heptane | 4.7634e-10 | biosphere3 | None | kilogram | air::urban air close to ground | biosphere |  | other
Mercury | 8.1828e-12 | biosphere3 | None | kilogram | air::urban air close to ground | biosphere |  | direct - exhaust
Ethane, 1,1,1,2-tetrafluoro-, HFC-134a | 1.0884e-06 | biosphere3 | None | kilogram | air | biosphere |  | other
Dinitrogen monoxide | 7.5232e-07 | biosphere3 | None | kilogram | air::low population density, long-term | biosphere |  | direct - exhaust
Mercury | 3.8771e-11 | biosphere3 | None | kilogram | air::low population density, long-term | biosphere |  | direct - exhaust
Butane | 2.3817e-10 | biosphere3 | None | kilogram | air::urban air close to ground | biosphere |  | other
Styrene | 4.213e-09 | biosphere3 | None | kilogram | air::low population density, long-term | biosphere |  | other
m-Xylene | 1.5561e-09 | biosphere3 | None | kilogram | air::urban air close to ground | biosphere |  | other
Acetaldehyde | 7.2563e-09 | biosphere3 | None | kilogram | air::urban air close to ground | biosphere |  | other
Dinitrogen monoxide | 1.5878e-07 | biosphere3 | None | kilogram | air::urban air close to ground | biosphere |  | direct - exhaust
Butane | 1.1285e-09 | biosphere3 | None | kilogram | air::low population density, long-term | biosphere |  | other
Selenium | 7.3444e-13 | biosphere3 | None | kilogram | air::low population density, long-term | biosphere |  | direct - exhaust
m-Xylene | 7.3728e-09 | biosphere3 | None | kilogram | air::low population density, long-term | biosphere |  | other
Acetaldehyde | 3.4381e-08 | biosphere3 | None | kilogram | air::low population density, long-term | biosphere |  | other
Styrene | 8.8917e-10 | biosphere3 | None | kilogram | air::urban air close to ground | biosphere |  | other
Toluene | 7.5232e-11 | biosphere3 | None | kilogram | air::low population density, long-term | biosphere |  | other
Carbon monoxide, fossil | 6.6011e-06 | biosphere3 | None | kilogram | air::low population density, long-term | biosphere |  | direct - exhaust
Selenium | 1.5501e-13 | biosphere3 | None | kilogram | air::urban air close to ground | biosphere |  | direct - exhaust
Nickel | 6.4618e-11 | biosphere3 | None | kilogram | air::low population density, long-term | biosphere |  | direct - exhaust
Zinc | 1.2766e-08 | biosphere3 | None | kilogram | air::low population density, long-term | biosphere |  | direct - exhaust
Toluene | 1.5878e-11 | biosphere3 | None | kilogram | air::urban air close to ground | biosphere |  | other
Chromium VI | 4.413e-13 | biosphere3 | None | kilogram | air::low population density, long-term | biosphere |  | direct - exhaust
Carbon monoxide, fossil | 1.3932e-06 | biosphere3 | None | kilogram | air::urban air close to ground | biosphere |  | direct - exhaust
Nickel | 1.3638e-11 | biosphere3 | None | kilogram | air::urban air close to ground | biosphere |  | direct - exhaust
NMVOC, non-methane volatile organic compounds, unspecified origin | 4.3534e-07 | biosphere3 | None | kilogram | air::low population density, long-term | biosphere |  | direct - exhaust
Zinc | 2.6943e-09 | biosphere3 | None | kilogram | air::urban air close to ground | biosphere |  | direct - exhaust
Chromium VI | 9.3137e-14 | biosphere3 | None | kilogram | air::urban air close to ground | biosphere |  | direct - exhaust
Methane, fossil | 2.779e-09 | biosphere3 | None | kilogram | air::urban air close to ground | biosphere |  | direct - exhaust
NMVOC, non-methane volatile organic compounds, unspecified origin | 9.1881e-08 | biosphere3 | None | kilogram | air::urban air close to ground | biosphere |  | direct - exhaust
Arsenic | 7.3444e-13 | biosphere3 | None | kilogram | air::low population density, long-term | biosphere |  | other
Methane, fossil | 1.3167e-08 | biosphere3 | None | kilogram | air::low population density, long-term | biosphere |  | direct - exhaust
Acrolein | 1.3316e-08 | biosphere3 | None | kilogram | air::low population density, long-term | biosphere |  | other
Arsenic | 1.5501e-13 | biosphere3 | None | kilogram | air::urban air close to ground | biosphere |  | other
Acrolein | 2.8104e-09 | biosphere3 | None | kilogram | air::urban air close to ground | biosphere |  | other
Benzaldehyde | 1.0307e-08 | biosphere3 | None | kilogram | air::low population density, long-term | biosphere |  | other
PAH, polycyclic aromatic hydrocarbons | 1.2108e-10 | biosphere3 | None | kilogram | air::urban air close to ground | biosphere |  | direct - exhaust
Benzaldehyde | 2.1753e-09 | biosphere3 | None | kilogram | air::urban air close to ground | biosphere |  | other
Pentane | 4.5139e-10 | biosphere3 | None | kilogram | air::low population density, long-term | biosphere |  | other
PAH, polycyclic aromatic hydrocarbons | 5.7368e-10 | biosphere3 | None | kilogram | air::low population density, long-term | biosphere |  | direct - exhaust
Pentane | 9.5268e-11 | biosphere3 | None | kilogram | air::urban air close to ground | biosphere |  | other
Sulfur dioxide | 1.7755e-07 | biosphere3 | None | kilogram | air | biosphere |  | direct - exhaust
Chromium | 2.2002e-10 | biosphere3 | None | kilogram | air::low population density, long-term | biosphere |  | direct - exhaust
Carbon dioxide, fossil | 0.027964 | biosphere3 | None | kilogram | air | biosphere |  | direct - exhaust
Chromium | 4.6436e-11 | biosphere3 | None | kilogram | air::urban air close to ground | biosphere |  | direct - exhaust
treatment of tyre wear emissions, lorry | -3.3849e-06 | lci-buses | RER | kilogram |  | technosphere | tyre wear emissions, lorry | direct - non-exhaust
Ammonia | 3.3291e-07 | biosphere3 | None | kilogram | air::low population density, long-term | biosphere |  | direct - exhaust
Formaldehyde | 6.3195e-08 | biosphere3 | None | kilogram | air::low population density, long-term | biosphere |  | other
Hydrocarbons, chlorinated | 1.1579e-07 | biosphere3 | None | kilogram | air::urban air close to ground | biosphere |  | other
Ammonia | 7.0262e-08 | biosphere3 | None | kilogram | air::urban air close to ground | biosphere |  | direct - exhaust
Formaldehyde | 1.3338e-08 | biosphere3 | None | kilogram | air::urban air close to ground | biosphere |  | other
market for road maintenance | 6.1429e-05 | lci-buses | RER | meter-year |  | technosphere | road maintenance | road
market for road | 0.00036082 | lci-buses | GLO | meter-year |  | technosphere | road | road
Nitrogen oxides | 1.3511e-05 | biosphere3 | None | kilogram | air::low population density, long-term | biosphere |  | direct - exhaust
Ethane | 4.7634e-11 | biosphere3 | None | kilogram | air::urban air close to ground | biosphere |  | other
Nitrogen oxides | 2.8516e-06 | biosphere3 | None | kilogram | air::urban air close to ground | biosphere |  | direct - exhaust
Ethane | 2.257e-10 | biosphere3 | None | kilogram | air::low population density, long-term | biosphere |  | other
treatment of road wear emissions, lorry | -3.9908e-06 | lci-buses | RER | kilogram |  | technosphere | road wear emissions, lorry | direct - non-exhaust
Cadmium | 6.3673e-11 | biosphere3 | None | kilogram | air::low population density, long-term | biosphere |  | direct - exhaust
o-Xylene | 3.0093e-09 | biosphere3 | None | kilogram | air::low population density, long-term | biosphere |  | other
Cadmium | 1.3438e-11 | biosphere3 | None | kilogram | air::urban air close to ground | biosphere |  | direct - exhaust
o-Xylene | 6.3512e-10 | biosphere3 | None | kilogram | air::urban air close to ground | biosphere |  | other
market for refrigerant R134a | 1.5986e-06 | lci-buses | GLO | kilogram |  | technosphere | refrigerant R134a | other
Hydrocarbons, chlorinated | 5.4864e-07 | biosphere3 | None | kilogram | air::low population density, long-term | biosphere |  | other
Benzene | 9.1623e-09 | biosphere3 | None | kilogram | air::low population density, long-term | biosphere |  | direct - exhaust
treatment of brake wear emissions, lorry | -2.6872e-06 | lci-buses | RER | kilogram |  | technosphere | brake wear emissions, lorry | direct - non-exhaust
Propane | 1.5878e-10 | biosphere3 | None | kilogram | air::urban air close to ground | biosphere |  | other
Benzene | 1.9337e-09 | biosphere3 | None | kilogram | air::urban air close to ground | biosphere |  | direct - exhaust
Propane | 7.5232e-10 | biosphere3 | None | kilogram | air::low population density, long-term | biosphere |  | other
Copper | 1.554e-10 | biosphere3 | None | kilogram | air::low population density, long-term | biosphere |  | energy storage
market for diesel, low-sulfur | 0.0088776 | lci-buses | Europe without Switzerland | kilogram |  | technosphere | diesel, low-sulfur | energy chain
transport, passenger bus, diesel hybrid, 13m single deck coach bus, 2025, EURO-VI | 1 | lci-buses | RER | passenger-kilometer |  | production | transport, passenger bus, EURO-VI | other
Passenger bus, diesel hybrid, 13m single deck coach bus, 2025, EURO-VI | 6.8027e-08 | lci-buses | RER | unit |  | technosphere | Passenger bus, EURO-VI | other
Activity | transport, passenger bus, diesel hybrid, 13m single deck coach bus, 2030, EURO-VI
location | RER
production amount | 1
reference product | transport, passenger bus, EURO-VI
type | process
unit | passenger-kilometer
worksheet name | None
source | Sacchi, R., Bauer, C., and Cox, B. Does size matter? The influence of size, load factor, range autonomy and application type on the Life Cycle Assessment of current and future trucks. Environmental Science and Technology.
description | Cradle-to-grave life cycle inventory of the transport activity using a heavy duty truck over 1 km. carculator_bus is a open-source parametrized truck model that produces life cycle inventories for any desired set of parameters value (lifetime, load factor, power, battery size, fuel blend, etc.): to produce your own inventories, go to https://github.com/romainsacchi/carculator_bus or contact carculator@psi.ch.
special remark
comment | Combustion engine power: 167 [kW]. Electric motor power: 82 [kW]. Power share from combustion engine: 67 [%]. Km over lifetime: 700000 [km]. Yearly mileage: 50000 [km/year]. Daily distance driven: 511 [km]. Daily operating time: 9 [hours]. Tank-to-wheel efficiency: 26 [%]. Tank-to-wheel energy consumption: 7579 [kj/km]. Fuel tank capacity: 1076 [kWh]. Maximum passenger capacity: 55 [unit]. Number of passengers onboard: 21 [unit]. Curb mass (excl. driver and cargo): 11396 [kg]. Driving mass (incl. driver and cargo): 13328 [kg].
Exchanges
name | amount | database | location | unit | categories | type | reference product | tag
Heptane | 2.1346e-09 | biosphere3 | None | kilogram | air::low population density, long-term | biosphere |  | other
Particulates, < 2.5 um | 1.5817e-07 | biosphere3 | None | kilogram | air::urban air close to ground | biosphere |  | direct - exhaust
Copper | 3.0965e-11 | biosphere3 | None | kilogram | air::urban air close to ground | biosphere |  | energy storage
Particulates, < 2.5 um | 7.5072e-07 | biosphere3 | None | kilogram | air::low population density, long-term | biosphere |  | direct - exhaust
Heptane | 4.4973e-10 | biosphere3 | None | kilogram | air::urban air close to ground | biosphere |  | other
Mercury | 7.7256e-12 | biosphere3 | None | kilogram | air::urban air close to ground | biosphere |  | direct - exhaust
Ethane, 1,1,1,2-tetrafluoro-, HFC-134a | 1.0884e-06 | biosphere3 | None | kilogram | air | biosphere |  | other
Dinitrogen monoxide | 7.1153e-07 | biosphere3 | None | kilogram | air::low population density, long-term | biosphere |  | direct - exhaust
Mercury | 3.6669e-11 | biosphere3 | None | kilogram | air::low population density, long-term | biosphere |  | direct - exhaust
Butane | 2.2486e-10 | biosphere3 | None | kilogram | air::urban air close to ground | biosphere |  | other
Styrene | 3.9846e-09 | biosphere3 | None | kilogram | air::low population density, long-term | biosphere |  | other
m-Xylene | 1.4691e-09 | biosphere3 | None | kilogram | air::urban air close to ground | biosphere |  | other
Acetaldehyde | 6.8508e-09 | biosphere3 | None | kilogram | air::urban air close to ground | biosphere |  | other
Dinitrogen monoxide | 1.4991e-07 | biosphere3 | None | kilogram | air::urban air close to ground | biosphere |  | direct - exhaust
Butane | 1.0673e-09 | biosphere3 | None | kilogram | air::low population density, long-term | biosphere |  | other
Selenium | 6.9462e-13 | biosphere3 | None | kilogram | air::low population density, long-term | biosphere |  | direct - exhaust
m-Xylene | 6.973e-09 | biosphere3 | None | kilogram | air::low population density, long-term | biosphere |  | other
Acetaldehyde | 3.2517e-08 | biosphere3 | None | kilogram | air::low population density, long-term | biosphere |  | other
Styrene | 8.3949e-10 | biosphere3 | None | kilogram | air::urban air close to ground | biosphere |  | other
Toluene | 7.1153e-11 | biosphere3 | None | kilogram | air::low population density, long-term | biosphere |  | other
Carbon monoxide, fossil | 6.2432e-06 | biosphere3 | None | kilogram | air::low population density, long-term | biosphere |  | direct - exhaust
Selenium | 1.4635e-13 | biosphere3 | None | kilogram | air::urban air close to ground | biosphere |  | direct - exhaust
Nickel | 6.1115e-11 | biosphere3 | None | kilogram | air::low population density, long-term | biosphere |  | direct - exhaust
Zinc | 1.2074e-08 | biosphere3 | None | kilogram | air::low population density, long-term | biosphere |  | direct - exhaust
Toluene | 1.4991e-11 | biosphere3 | None | kilogram | air::urban air close to ground | biosphere |  | other
Chromium VI | 4.1737e-13 | biosphere3 | None | kilogram | air::low population density, long-term | biosphere |  | direct - exhaust
Carbon monoxide, fossil | 1.3154e-06 | biosphere3 | None | kilogram | air::urban air close to ground | biosphere |  | direct - exhaust
Nickel | 1.2876e-11 | biosphere3 | None | kilogram | air::urban air close to ground | biosphere |  | direct - exhaust
NMVOC, non-methane volatile organic compounds, unspecified origin | 4.1174e-07 | biosphere3 | None | kilogram | air::low population density, long-term | biosphere |  | direct - exhaust
Zinc | 2.5438e-09 | biosphere3 | None | kilogram | air::urban air close to ground | biosphere |  | direct - exhaust
Chromium VI | 8.7933e-14 | biosphere3 | None | kilogram | air::urban air close to ground | biosphere |  | direct - exhaust
Methane, fossil | 2.6238e-09 | biosphere3 | None | kilogram | air::urban air close to ground | biosphere |  | direct - exhaust
NMVOC, non-methane volatile organic compounds, unspecified origin | 8.6747e-08 | biosphere3 | None | kilogram | air::urban air close to ground | biosphere |  | direct - exhaust
Arsenic | 6.9462e-13 | biosphere3 | None | kilogram | air::low population density, long-term | biosphere |  | other
Methane, fossil | 1.2453e-08 | biosphere3 | None | kilogram | air::low population density, long-term | biosphere |  | direct - exhaust
Acrolein | 1.2594e-08 | biosphere3 | None | kilogram | air::low population density, long-term | biosphere |  | other
Arsenic | 1.4635e-13 | biosphere3 | None | kilogram | air::urban air close to ground | biosphere |  | other
Acrolein | 2.6534e-09 | biosphere3 | None | kilogram | air::urban air close to ground | biosphere |  | other
Benzaldehyde | 9.748e-09 | biosphere3 | None | kilogram | air::low population density, long-term | biosphere |  | other
PAH, polycyclic aromatic hydrocarbons | 1.1431e-10 | biosphere3 | None | kilogram | air::urban air close to ground | biosphere |  | direct - exhaust
Benzaldehyde | 2.0538e-09 | biosphere3 | None | kilogram | air::urban air close to ground | biosphere |  | other
Pentane | 4.2692e-10 | biosphere3 | None | kilogram | air::low population density, long-term | biosphere |  | other
PAH, polycyclic aromatic hydrocarbons | 5.4258e-10 | biosphere3 | None | kilogram | air::low population density, long-term | biosphere |  | direct - exhaust
Pentane | 8.9945e-11 | biosphere3 | None | kilogram | air::urban air close to ground | biosphere |  | other
Sulfur dioxide | 1.6787e-07 | biosphere3 | None | kilogram | air | biosphere |  | direct - exhaust
Chromium | 2.0809e-10 | biosphere3 | None | kilogram | air::low population density, long-term | biosphere |  | direct - exhaust
Carbon dioxide, fossil | 0.02644 | biosphere3 | None | kilogram | air | biosphere |  | direct - exhaust
Chromium | 4.3841e-11 | biosphere3 | None | kilogram | air::urban air close to ground | biosphere |  | direct - exhaust
treatment of tyre wear emissions, lorry | -3.2554e-06 | lci-buses | RER | kilogram |  | technosphere | tyre wear emissions, lorry | direct - non-exhaust
Ammonia | 3.1486e-07 | biosphere3 | None | kilogram | air::low population density, long-term | biosphere |  | direct - exhaust
Formaldehyde | 5.9769e-08 | biosphere3 | None | kilogram | air::low population density, long-term | biosphere |  | other
Hydrocarbons, chlorinated | 1.0932e-07 | biosphere3 | None | kilogram | air::urban air close to ground | biosphere |  | other
Ammonia | 6.6336e-08 | biosphere3 | None | kilogram | air::urban air close to ground | biosphere |  | direct - exhaust
Formaldehyde | 1.2592e-08 | biosphere3 | None | kilogram | air::urban air close to ground | biosphere |  | other
market for road maintenance | 6.1429e-05 | lci-buses | RER | meter-year |  | technosphere | road maintenance | road
market for road | 0.00034083 | lci-buses | GLO | meter-year |  | technosphere | road | road
Nitrogen oxides | 1.2778e-05 | biosphere3 | None | kilogram | air::low population density, long-term | biosphere |  | direct - exhaust
Ethane | 4.4973e-11 | biosphere3 | None | kilogram | air::urban air close to ground | biosphere |  | other
Nitrogen oxides | 2.6922e-06 | biosphere3 | None | kilogram | air::urban air close to ground | biosphere |  | direct - exhaust
Ethane | 2.1346e-10 | biosphere3 | None | kilogram | air::low population density, long-term | biosphere |  | other
treatment of road wear emissions, lorry | -3.8183e-06 | lci-buses | RER | kilogram |  | technosphere | road wear emissions, lorry | direct - non-exhaust
Cadmium | 6.022e-11 | biosphere3 | None | kilogram | air::low population density, long-term | biosphere |  | direct - exhaust
o-Xylene | 2.8461e-09 | biosphere3 | None | kilogram | air::low population density, long-term | biosphere |  | other
Cadmium | 1.2688e-11 | biosphere3 | None | kilogram | air::urban air close to ground | biosphere |  | direct - exhaust
o-Xylene | 5.9964e-10 | biosphere3 | None | kilogram | air::urban air close to ground | biosphere |  | other
market for refrigerant R134a | 1.5986e-06 | lci-buses | GLO | kilogram |  | technosphere | refrigerant R134a | other
Hydrocarbons, chlorinated | 5.1889e-07 | biosphere3 | None | kilogram | air::low population density, long-term | biosphere |  | other
Benzene | 8.6655e-09 | biosphere3 | None | kilogram | air::low population density, long-term | biosphere |  | direct - exhaust
treatment of brake wear emissions, lorry | -2.5666e-06 | lci-buses | RER | kilogram |  | technosphere | brake wear emissions, lorry | direct - non-exhaust
Propane | 1.4991e-10 | biosphere3 | None | kilogram | air::urban air close to ground | biosphere |  | other
Benzene | 1.8257e-09 | biosphere3 | None | kilogram | air::urban air close to ground | biosphere |  | direct - exhaust
Propane | 7.1153e-10 | biosphere3 | None | kilogram | air::low population density, long-term | biosphere |  | other
Copper | 1.4697e-10 | biosphere3 | None | kilogram | air::low population density, long-term | biosphere |  | energy storage
market for diesel, low-sulfur | 0.0083937 | lci-buses | Europe without Switzerland | kilogram |  | technosphere | diesel, low-sulfur | energy chain
transport, passenger bus, diesel hybrid, 13m single deck coach bus, 2030, EURO-VI | 1 | lci-buses | RER | passenger-kilometer |  | production | transport, passenger bus, EURO-VI | other
Passenger bus, diesel hybrid, 13m single deck coach bus, 2030, EURO-VI | 6.8027e-08 | lci-buses | RER | unit |  | technosphere | Passenger bus, EURO-VI | other
Activity | transport, passenger bus, diesel hybrid, 13m single deck coach bus, 2035, EURO-VI
location | RER
production amount | 1
reference product | transport, passenger bus, EURO-VI
type | process
unit | passenger-kilometer
worksheet name | None
source | Sacchi, R., Bauer, C., and Cox, B. Does size matter? The influence of size, load factor, range autonomy and application type on the Life Cycle Assessment of current and future trucks. Environmental Science and Technology.
description | Cradle-to-grave life cycle inventory of the transport activity using a heavy duty truck over 1 km. carculator_bus is a open-source parametrized truck model that produces life cycle inventories for any desired set of parameters value (lifetime, load factor, power, battery size, fuel blend, etc.): to produce your own inventories, go to https://github.com/romainsacchi/carculator_bus or contact carculator@psi.ch.
special remark
comment | Combustion engine power: 161 [kW]. Electric motor power: 79 [kW]. Power share from combustion engine: 67 [%]. Km over lifetime: 700000 [km]. Yearly mileage: 50000 [km/year]. Daily distance driven: 511 [km]. Daily operating time: 9 [hours]. Tank-to-wheel efficiency: 26 [%]. Tank-to-wheel energy consumption: 7315 [kj/km]. Fuel tank capacity: 1038 [kWh]. Maximum passenger capacity: 55 [unit]. Number of passengers onboard: 21 [unit]. Curb mass (excl. driver and cargo): 10983 [kg]. Driving mass (incl. driver and cargo): 12915 [kg].
Exchanges
name | amount | database | location | unit | categories | type | reference product | tag
Heptane | 2.0602e-09 | biosphere3 | None | kilogram | air::low population density, long-term | biosphere |  | other
Particulates, < 2.5 um | 1.5272e-07 | biosphere3 | None | kilogram | air::urban air close to ground | biosphere |  | direct - exhaust
Copper | 2.99e-11 | biosphere3 | None | kilogram | air::urban air close to ground | biosphere |  | energy storage
Particulates, < 2.5 um | 7.2455e-07 | biosphere3 | None | kilogram | air::low population density, long-term | biosphere |  | direct - exhaust
Heptane | 4.3425e-10 | biosphere3 | None | kilogram | air::urban air close to ground | biosphere |  | other
Mercury | 7.4597e-12 | biosphere3 | None | kilogram | air::urban air close to ground | biosphere |  | direct - exhaust
Ethane, 1,1,1,2-tetrafluoro-, HFC-134a | 1.0884e-06 | biosphere3 | None | kilogram | air | biosphere |  | other
Dinitrogen monoxide | 6.8672e-07 | biosphere3 | None | kilogram | air::low population density, long-term | biosphere |  | direct - exhaust
Mercury | 3.539e-11 | biosphere3 | None | kilogram | air::low population density, long-term | biosphere |  | direct - exhaust
Butane | 2.1713e-10 | biosphere3 | None | kilogram | air::urban air close to ground | biosphere |  | other
Styrene | 3.8456e-09 | biosphere3 | None | kilogram | air::low population density, long-term | biosphere |  | other
m-Xylene | 1.4186e-09 | biosphere3 | None | kilogram | air::urban air close to ground | biosphere |  | other
Acetaldehyde | 6.6151e-09 | biosphere3 | None | kilogram | air::urban air close to ground | biosphere |  | other
Dinitrogen monoxide | 1.4475e-07 | biosphere3 | None | kilogram | air::urban air close to ground | biosphere |  | direct - exhaust
Butane | 1.0301e-09 | biosphere3 | None | kilogram | air::low population density, long-term | biosphere |  | other
Selenium | 6.704e-13 | biosphere3 | None | kilogram | air::low population density, long-term | biosphere |  | direct - exhaust
m-Xylene | 6.7299e-09 | biosphere3 | None | kilogram | air::low population density, long-term | biosphere |  | other
Acetaldehyde | 3.1383e-08 | biosphere3 | None | kilogram | air::low population density, long-term | biosphere |  | other
Styrene | 8.106e-10 | biosphere3 | None | kilogram | air::urban air close to ground | biosphere |  | other
Toluene | 6.8672e-11 | biosphere3 | None | kilogram | air::low population density, long-term | biosphere |  | other
Carbon monoxide, fossil | 6.0255e-06 | biosphere3 | None | kilogram | air::low population density, long-term | biosphere |  | direct - exhaust
Selenium | 1.4131e-13 | biosphere3 | None | kilogram | air::urban air close to ground | biosphere |  | direct - exhaust
Nickel | 5.8984e-11 | biosphere3 | None | kilogram | air::low population density, long-term | biosphere |  | direct - exhaust
Zinc | 1.1653e-08 | biosphere3 | None | kilogram | air::low population density, long-term | biosphere |  | direct - exhaust
Toluene | 1.4475e-11 | biosphere3 | None | kilogram | air::urban air close to ground | biosphere |  | other
Chromium VI | 4.0282e-13 | biosphere3 | None | kilogram | air::low population density, long-term | biosphere |  | direct - exhaust
Carbon monoxide, fossil | 1.2701e-06 | biosphere3 | None | kilogram | air::urban air close to ground | biosphere |  | direct - exhaust
Nickel | 1.2433e-11 | biosphere3 | None | kilogram | air::urban air close to ground | biosphere |  | direct - exhaust
NMVOC, non-methane volatile organic compounds, unspecified origin | 3.9738e-07 | biosphere3 | None | kilogram | air::low population density, long-term | biosphere |  | direct - exhaust
Zinc | 2.4563e-09 | biosphere3 | None | kilogram | air::urban air close to ground | biosphere |  | direct - exhaust
Chromium VI | 8.4907e-14 | biosphere3 | None | kilogram | air::urban air close to ground | biosphere |  | direct - exhaust
Methane, fossil | 2.5335e-09 | biosphere3 | None | kilogram | air::urban air close to ground | biosphere |  | direct - exhaust
NMVOC, non-methane volatile organic compounds, unspecified origin | 8.3762e-08 | biosphere3 | None | kilogram | air::urban air close to ground | biosphere |  | direct - exhaust
Arsenic | 6.704e-13 | biosphere3 | None | kilogram | air::low population density, long-term | biosphere |  | other
Methane, fossil | 1.2019e-08 | biosphere3 | None | kilogram | air::low population density, long-term | biosphere |  | direct - exhaust
Acrolein | 1.2155e-08 | biosphere3 | None | kilogram | air::low population density, long-term | biosphere |  | other
Arsenic | 1.4131e-13 | biosphere3 | None | kilogram | air::urban air close to ground | biosphere |  | other
Acrolein | 2.5621e-09 | biosphere3 | None | kilogram | air::urban air close to ground | biosphere |  | other
Benzaldehyde | 9.4081e-09 | biosphere3 | None | kilogram | air::low population density, long-term | biosphere |  | other
PAH, polycyclic aromatic hydrocarbons | 1.1038e-10 | biosphere3 | None | kilogram | air::urban air close to ground | biosphere |  | direct - exhaust
Benzaldehyde | 1.9831e-09 | biosphere3 | None | kilogram | air::urban air close to ground | biosphere |  | other
Pentane | 4.1203e-10 | biosphere3 | None | kilogram | air::low population density, long-term | biosphere |  | other
PAH, polycyclic aromatic hydrocarbons | 5.2366e-10 | biosphere3 | None | kilogram | air::low population density, long-term | biosphere |  | direct - exhaust
Pentane | 8.685e-11 | biosphere3 | None | kilogram | air::urban air close to ground | biosphere |  | other
Sulfur dioxide | 1.6203e-07 | biosphere3 | None | kilogram | air | biosphere |  | direct - exhaust
Chromium | 2.0083e-10 | biosphere3 | None | kilogram | air::low population density, long-term | biosphere |  | direct - exhaust
Carbon dioxide, fossil | 0.02552 | biosphere3 | None | kilogram | air | biosphere |  | direct - exhaust
Chromium | 4.2332e-11 | biosphere3 | None | kilogram | air::urban air close to ground | biosphere |  | direct - exhaust
treatment of tyre wear emissions, lorry | -3.1862e-06 | lci-buses | RER | kilogram |  | technosphere | tyre wear emissions, lorry | direct - non-exhaust
Ammonia | 3.0388e-07 | biosphere3 | None | kilogram | air::low population density, long-term | biosphere |  | direct - exhaust
Formaldehyde | 5.7685e-08 | biosphere3 | None | kilogram | air::low population density, long-term | biosphere |  | other
Hydrocarbons, chlorinated | 1.0556e-07 | biosphere3 | None | kilogram | air::urban air close to ground | biosphere |  | other
Ammonia | 6.4054e-08 | biosphere3 | None | kilogram | air::urban air close to ground | biosphere |  | direct - exhaust
Formaldehyde | 1.2159e-08 | biosphere3 | None | kilogram | air::urban air close to ground | biosphere |  | other
market for road maintenance | 6.1429e-05 | lci-buses | RER | meter-year |  | technosphere | road maintenance | road
market for road | 0.00033027 | lci-buses | GLO | meter-year |  | technosphere | road | road
Nitrogen oxides | 1.2333e-05 | biosphere3 | None | kilogram | air::low population density, long-term | biosphere |  | direct - exhaust
Ethane | 4.3425e-11 | biosphere3 | None | kilogram | air::urban air close to ground | biosphere |  | other
Nitrogen oxides | 2.5996e-06 | biosphere3 | None | kilogram | air::urban air close to ground | biosphere |  | direct - exhaust
Ethane | 2.0602e-10 | biosphere3 | None | kilogram | air::low population density, long-term | biosphere |  | other
treatment of road wear emissions, lorry | -3.7263e-06 | lci-buses | RER | kilogram |  | technosphere | road wear emissions, lorry | direct - non-exhaust
Cadmium | 5.812e-11 | biosphere3 | None | kilogram | air::low population density, long-term | biosphere |  | direct - exhaust
o-Xylene | 2.7469e-09 | biosphere3 | None | kilogram | air::low population density, long-term | biosphere |  | other
Cadmium | 1.2251e-11 | biosphere3 | None | kilogram | air::urban air close to ground | biosphere |  | direct - exhaust
o-Xylene | 5.79e-10 | biosphere3 | None | kilogram | air::urban air close to ground | biosphere |  | other
market for refrigerant R134a | 1.5986e-06 | lci-buses | GLO | kilogram |  | technosphere | refrigerant R134a | other
Hydrocarbons, chlorinated | 5.008e-07 | biosphere3 | None | kilogram | air::low population density, long-term | biosphere |  | other
Benzene | 8.3634e-09 | biosphere3 | None | kilogram | air::low population density, long-term | biosphere |  | direct - exhaust
treatment of brake wear emissions, lorry | -2.5027e-06 | lci-buses | RER | kilogram |  | technosphere | brake wear emissions, lorry | direct - non-exhaust
Propane | 1.4475e-10 | biosphere3 | None | kilogram | air::urban air close to ground | biosphere |  | other
Benzene | 1.7629e-09 | biosphere3 | None | kilogram | air::urban air close to ground | biosphere |  | direct - exhaust
Propane | 6.8672e-10 | biosphere3 | None | kilogram | air::low population density, long-term | biosphere |  | other
Copper | 1.4185e-10 | biosphere3 | None | kilogram | air::low population density, long-term | biosphere |  | energy storage
market for diesel, low-sulfur | 0.0081017 | lci-buses | Europe without Switzerland | kilogram |  | technosphere | diesel, low-sulfur | energy chain
transport, passenger bus, diesel hybrid, 13m single deck coach bus, 2035, EURO-VI | 1 | lci-buses | RER | passenger-kilometer |  | production | transport, passenger bus, EURO-VI | other
Passenger bus, diesel hybrid, 13m single deck coach bus, 2035, EURO-VI | 6.8027e-08 | lci-buses | RER | unit |  | technosphere | Passenger bus, EURO-VI | other
Activity | transport, passenger bus, diesel hybrid, 13m single deck coach bus, 2040, EURO-VI
location | RER
production amount | 1
reference product | transport, passenger bus, EURO-VI
type | process
unit | passenger-kilometer
worksheet name | None
source | Sacchi, R., Bauer, C., and Cox, B. Does size matter? The influence of size, load factor, range autonomy and application type on the Life Cycle Assessment of current and future trucks. Environmental Science and Technology.
description | Cradle-to-grave life cycle inventory of the transport activity using a heavy duty truck over 1 km. carculator_bus is a open-source parametrized truck model that produces life cycle inventories for any desired set of parameters value (lifetime, load factor, power, battery size, fuel blend, etc.): to produce your own inventories, go to https://github.com/romainsacchi/carculator_bus or contact carculator@psi.ch.
special remark
comment | Combustion engine power: 155 [kW]. Electric motor power: 76 [kW]. Power share from combustion engine: 67 [%]. Km over lifetime: 700000 [km]. Yearly mileage: 50000 [km/year]. Daily distance driven: 511 [km]. Daily operating time: 9 [hours]. Tank-to-wheel efficiency: 26 [%]. Tank-to-wheel energy consumption: 7058 [kj/km]. Fuel tank capacity: 1002 [kWh]. Maximum passenger capacity: 55 [unit]. Number of passengers onboard: 21 [unit]. Curb mass (excl. driver and cargo): 10576 [kg]. Driving mass (incl. driver and cargo): 12508 [kg].
Exchanges
name | amount | database | location | unit | categories | type | reference product | tag
Heptane | 1.9876e-09 | biosphere3 | None | kilogram | air::low population density, long-term | biosphere |  | other
Particulates, < 2.5 um | 1.4738e-07 | biosphere3 | None | kilogram | air::urban air close to ground | biosphere |  | direct - exhaust
Copper | 2.8853e-11 | biosphere3 | None | kilogram | air::urban air close to ground | biosphere |  | energy storage
Particulates, < 2.5 um | 6.9902e-07 | biosphere3 | None | kilogram | air::low population density, long-term | biosphere |  | direct - exhaust
Heptane | 4.1905e-10 | biosphere3 | None | kilogram | air::urban air close to ground | biosphere |  | other
Mercury | 7.1985e-12 | biosphere3 | None | kilogram | air::urban air close to ground | biosphere |  | direct - exhaust
Ethane, 1,1,1,2-tetrafluoro-, HFC-134a | 1.0884e-06 | biosphere3 | None | kilogram | air | biosphere |  | other
Dinitrogen monoxide | 6.6253e-07 | biosphere3 | None | kilogram | air::low population density, long-term | biosphere |  | direct - exhaust
Mercury | 3.4143e-11 | biosphere3 | None | kilogram | air::low population density, long-term | biosphere |  | direct - exhaust
Butane | 2.0952e-10 | biosphere3 | None | kilogram | air::urban air close to ground | biosphere |  | other
Styrene | 3.7101e-09 | biosphere3 | None | kilogram | air::low population density, long-term | biosphere |  | other
m-Xylene | 1.3689e-09 | biosphere3 | None | kilogram | air::urban air close to ground | biosphere |  | other
Acetaldehyde | 6.3835e-09 | biosphere3 | None | kilogram | air::urban air close to ground | biosphere |  | other
Dinitrogen monoxide | 1.3968e-07 | biosphere3 | None | kilogram | air::urban air close to ground | biosphere |  | direct - exhaust
Butane | 9.9379e-10 | biosphere3 | None | kilogram | air::low population density, long-term | biosphere |  | other
Selenium | 6.4678e-13 | biosphere3 | None | kilogram | air::low population density, long-term | biosphere |  | direct - exhaust
m-Xylene | 6.4928e-09 | biosphere3 | None | kilogram | air::low population density, long-term | biosphere |  | other
Acetaldehyde | 3.0277e-08 | biosphere3 | None | kilogram | air::low population density, long-term | biosphere |  | other
Styrene | 7.8222e-10 | biosphere3 | None | kilogram | air::urban air close to ground | biosphere |  | other
Toluene | 6.6253e-11 | biosphere3 | None | kilogram | air::low population density, long-term | biosphere |  | other
Carbon monoxide, fossil | 5.8132e-06 | biosphere3 | None | kilogram | air::low population density, long-term | biosphere |  | direct - exhaust
Selenium | 1.3636e-13 | biosphere3 | None | kilogram | air::urban air close to ground | biosphere |  | direct - exhaust
Nickel | 5.6906e-11 | biosphere3 | None | kilogram | air::low population density, long-term | biosphere |  | direct - exhaust
Zinc | 1.1242e-08 | biosphere3 | None | kilogram | air::low population density, long-term | biosphere |  | direct - exhaust
Toluene | 1.3968e-11 | biosphere3 | None | kilogram | air::urban air close to ground | biosphere |  | other
Chromium VI | 3.8862e-13 | biosphere3 | None | kilogram | air::low population density, long-term | biosphere |  | direct - exhaust
Carbon monoxide, fossil | 1.2256e-06 | biosphere3 | None | kilogram | air::urban air close to ground | biosphere |  | direct - exhaust
Nickel | 1.1998e-11 | biosphere3 | None | kilogram | air::urban air close to ground | biosphere |  | direct - exhaust
NMVOC, non-methane volatile organic compounds, unspecified origin | 3.8338e-07 | biosphere3 | None | kilogram | air::low population density, long-term | biosphere |  | direct - exhaust
Zinc | 2.3702e-09 | biosphere3 | None | kilogram | air::urban air close to ground | biosphere |  | direct - exhaust
Chromium VI | 8.1934e-14 | biosphere3 | None | kilogram | air::urban air close to ground | biosphere |  | direct - exhaust
Methane, fossil | 2.4448e-09 | biosphere3 | None | kilogram | air::urban air close to ground | biosphere |  | direct - exhaust
NMVOC, non-methane volatile organic compounds, unspecified origin | 8.0829e-08 | biosphere3 | None | kilogram | air::urban air close to ground | biosphere |  | direct - exhaust
Arsenic | 6.4678e-13 | biosphere3 | None | kilogram | air::low population density, long-term | biosphere |  | other
Methane, fossil | 1.1596e-08 | biosphere3 | None | kilogram | air::low population density, long-term | biosphere |  | direct - exhaust
Acrolein | 1.1727e-08 | biosphere3 | None | kilogram | air::low population density, long-term | biosphere |  | other
Arsenic | 1.3636e-13 | biosphere3 | None | kilogram | air::urban air close to ground | biosphere |  | other
Acrolein | 2.4724e-09 | biosphere3 | None | kilogram | air::urban air close to ground | biosphere |  | other
Benzaldehyde | 9.0766e-09 | biosphere3 | None | kilogram | air::low population density, long-term | biosphere |  | other
PAH, polycyclic aromatic hydrocarbons | 1.0651e-10 | biosphere3 | None | kilogram | air::urban air close to ground | biosphere |  | direct - exhaust
Benzaldehyde | 1.9136e-09 | biosphere3 | None | kilogram | air::urban air close to ground | biosphere |  | other
Pentane | 3.9752e-10 | biosphere3 | None | kilogram | air::low population density, long-term | biosphere |  | other
PAH, polycyclic aromatic hydrocarbons | 5.0521e-10 | biosphere3 | None | kilogram | air::low population density, long-term | biosphere |  | direct - exhaust
Pentane | 8.3809e-11 | biosphere3 | None | kilogram | air::urban air close to ground | biosphere |  | other
Sulfur dioxide | 1.5633e-07 | biosphere3 | None | kilogram | air | biosphere |  | direct - exhaust
Chromium | 1.9376e-10 | biosphere3 | None | kilogram | air::low population density, long-term | biosphere |  | direct - exhaust
Carbon dioxide, fossil | 0.024622 | biosphere3 | None | kilogram | air | biosphere |  | direct - exhaust
Chromium | 4.085e-11 | biosphere3 | None | kilogram | air::urban air close to ground | biosphere |  | direct - exhaust
treatment of tyre wear emissions, lorry | -3.1176e-06 | lci-buses | RER | kilogram |  | technosphere | tyre wear emissions, lorry | direct - non-exhaust
Ammonia | 2.9317e-07 | biosphere3 | None | kilogram | air::low population density, long-term | biosphere |  | direct - exhaust
Formaldehyde | 5.5652e-08 | biosphere3 | None | kilogram | air::low population density, long-term | biosphere |  | other
Hydrocarbons, chlorinated | 1.0187e-07 | biosphere3 | None | kilogram | air::urban air close to ground | biosphere |  | other
Ammonia | 6.1811e-08 | biosphere3 | None | kilogram | air::urban air close to ground | biosphere |  | direct - exhaust
Formaldehyde | 1.1733e-08 | biosphere3 | None | kilogram | air::urban air close to ground | biosphere |  | other
market for road maintenance | 6.1429e-05 | lci-buses | RER | meter-year |  | technosphere | road maintenance | road
market for road | 0.00031987 | lci-buses | GLO | meter-year |  | technosphere | road | road
Nitrogen oxides | 1.1898e-05 | biosphere3 | None | kilogram | air::low population density, long-term | biosphere |  | direct - exhaust
Ethane | 4.1905e-11 | biosphere3 | None | kilogram | air::urban air close to ground | biosphere |  | other
Nitrogen oxides | 2.5086e-06 | biosphere3 | None | kilogram | air::urban air close to ground | biosphere |  | direct - exhaust
Ethane | 1.9876e-10 | biosphere3 | None | kilogram | air::low population density, long-term | biosphere |  | other
treatment of road wear emissions, lorry | -3.6352e-06 | lci-buses | RER | kilogram |  | technosphere | road wear emissions, lorry | direct - non-exhaust
Cadmium | 5.6073e-11 | biosphere3 | None | kilogram | air::low population density, long-term | biosphere |  | direct - exhaust
o-Xylene | 2.6501e-09 | biosphere3 | None | kilogram | air::low population density, long-term | biosphere |  | other
Cadmium | 1.1822e-11 | biosphere3 | None | kilogram | air::urban air close to ground | biosphere |  | direct - exhaust
o-Xylene | 5.5873e-10 | biosphere3 | None | kilogram | air::urban air close to ground | biosphere |  | other
market for refrigerant R134a | 1.5986e-06 | lci-buses | GLO | kilogram |  | technosphere | refrigerant R134a | other
Hydrocarbons, chlorinated | 4.8316e-07 | biosphere3 | None | kilogram | air::low population density, long-term | biosphere |  | other
Benzene | 8.0687e-09 | biosphere3 | None | kilogram | air::low population density, long-term | biosphere |  | direct - exhaust
treatment of brake wear emissions, lorry | -2.4402e-06 | lci-buses | RER | kilogram |  | technosphere | brake wear emissions, lorry | direct - non-exhaust
Propane | 1.3968e-10 | biosphere3 | None | kilogram | air::urban air close to ground | biosphere |  | other
Benzene | 1.7011e-09 | biosphere3 | None | kilogram | air::urban air close to ground | biosphere |  | direct - exhaust
Propane | 6.6253e-10 | biosphere3 | None | kilogram | air::low population density, long-term | biosphere |  | other
Copper | 1.3685e-10 | biosphere3 | None | kilogram | air::low population density, long-term | biosphere |  | energy storage
market for diesel, low-sulfur | 0.0078166 | lci-buses | Europe without Switzerland | kilogram |  | technosphere | diesel, low-sulfur | energy chain
transport, passenger bus, diesel hybrid, 13m single deck coach bus, 2040, EURO-VI | 1 | lci-buses | RER | passenger-kilometer |  | production | transport, passenger bus, EURO-VI | other
Passenger bus, diesel hybrid, 13m single deck coach bus, 2040, EURO-VI | 6.8027e-08 | lci-buses | RER | unit |  | technosphere | Passenger bus, EURO-VI | other
Activity | transport, passenger bus, diesel hybrid, 13m single deck coach bus, 2045, EURO-VI
location | RER
production amount | 1
reference product | transport, passenger bus, EURO-VI
type | process
unit | passenger-kilometer
worksheet name | None
source | Sacchi, R., Bauer, C., and Cox, B. Does size matter? The influence of size, load factor, range autonomy and application type on the Life Cycle Assessment of current and future trucks. Environmental Science and Technology.
description | Cradle-to-grave life cycle inventory of the transport activity using a heavy duty truck over 1 km. carculator_bus is a open-source parametrized truck model that produces life cycle inventories for any desired set of parameters value (lifetime, load factor, power, battery size, fuel blend, etc.): to produce your own inventories, go to https://github.com/romainsacchi/carculator_bus or contact carculator@psi.ch.
special remark
comment | Combustion engine power: 150 [kW]. Electric motor power: 74 [kW]. Power share from combustion engine: 67 [%]. Km over lifetime: 700000 [km]. Yearly mileage: 50000 [km/year]. Daily distance driven: 511 [km]. Daily operating time: 9 [hours]. Tank-to-wheel efficiency: 26 [%]. Tank-to-wheel energy consumption: 6834 [kj/km]. Fuel tank capacity: 970 [kWh]. Maximum passenger capacity: 55 [unit]. Number of passengers onboard: 21 [unit]. Curb mass (excl. driver and cargo): 10243 [kg]. Driving mass (incl. driver and cargo): 12175 [kg].
Exchanges
name | amount | database | location | unit | categories | type | reference product | tag
Heptane | 1.9244e-09 | biosphere3 | None | kilogram | air::low population density, long-term | biosphere |  | other
Particulates, < 2.5 um | 1.4277e-07 | biosphere3 | None | kilogram | air::urban air close to ground | biosphere |  | direct - exhaust
Copper | 2.7951e-11 | biosphere3 | None | kilogram | air::urban air close to ground | biosphere |  | energy storage
Particulates, < 2.5 um | 6.7679e-07 | biosphere3 | None | kilogram | air::low population density, long-term | biosphere |  | direct - exhaust
Heptane | 4.0595e-10 | biosphere3 | None | kilogram | air::urban air close to ground | biosphere |  | other
Mercury | 6.9736e-12 | biosphere3 | None | kilogram | air::urban air close to ground | biosphere |  | direct - exhaust
Ethane, 1,1,1,2-tetrafluoro-, HFC-134a | 1.0884e-06 | biosphere3 | None | kilogram | air | biosphere |  | other
Dinitrogen monoxide | 6.4145e-07 | biosphere3 | None | kilogram | air::low population density, long-term | biosphere |  | direct - exhaust
Mercury | 3.3057e-11 | biosphere3 | None | kilogram | air::low population density, long-term | biosphere |  | direct - exhaust
Butane | 2.0298e-10 | biosphere3 | None | kilogram | air::urban air close to ground | biosphere |  | other
Styrene | 3.5921e-09 | biosphere3 | None | kilogram | air::low population density, long-term | biosphere |  | other
m-Xylene | 1.3261e-09 | biosphere3 | None | kilogram | air::urban air close to ground | biosphere |  | other
Acetaldehyde | 6.184e-09 | biosphere3 | None | kilogram | air::urban air close to ground | biosphere |  | other
Dinitrogen monoxide | 1.3532e-07 | biosphere3 | None | kilogram | air::urban air close to ground | biosphere |  | direct - exhaust
Butane | 9.6218e-10 | biosphere3 | None | kilogram | air::low population density, long-term | biosphere |  | other
Selenium | 6.2621e-13 | biosphere3 | None | kilogram | air::low population density, long-term | biosphere |  | direct - exhaust
m-Xylene | 6.2862e-09 | biosphere3 | None | kilogram | air::low population density, long-term | biosphere |  | other
Acetaldehyde | 2.9314e-08 | biosphere3 | None | kilogram | air::low population density, long-term | biosphere |  | other
Styrene | 7.5778e-10 | biosphere3 | None | kilogram | air::urban air close to ground | biosphere |  | other
Toluene | 6.4145e-11 | biosphere3 | None | kilogram | air::low population density, long-term | biosphere |  | other
Carbon monoxide, fossil | 5.6283e-06 | biosphere3 | None | kilogram | air::low population density, long-term | biosphere |  | direct - exhaust
Selenium | 1.321e-13 | biosphere3 | None | kilogram | air::urban air close to ground | biosphere |  | direct - exhaust
Nickel | 5.5095e-11 | biosphere3 | None | kilogram | air::low population density, long-term | biosphere |  | direct - exhaust
Zinc | 1.0885e-08 | biosphere3 | None | kilogram | air::low population density, long-term | biosphere |  | direct - exhaust
Toluene | 1.3532e-11 | biosphere3 | None | kilogram | air::urban air close to ground | biosphere |  | other
Chromium VI | 3.7626e-13 | biosphere3 | None | kilogram | air::low population density, long-term | biosphere |  | direct - exhaust
Carbon monoxide, fossil | 1.1873e-06 | biosphere3 | None | kilogram | air::urban air close to ground | biosphere |  | direct - exhaust
Nickel | 1.1623e-11 | biosphere3 | None | kilogram | air::urban air close to ground | biosphere |  | direct - exhaust
NMVOC, non-methane volatile organic compounds, unspecified origin | 3.7119e-07 | biosphere3 | None | kilogram | air::low population density, long-term | biosphere |  | direct - exhaust
Zinc | 2.2962e-09 | biosphere3 | None | kilogram | air::urban air close to ground | biosphere |  | direct - exhaust
Chromium VI | 7.9374e-14 | biosphere3 | None | kilogram | air::urban air close to ground | biosphere |  | direct - exhaust
Methane, fossil | 2.3684e-09 | biosphere3 | None | kilogram | air::urban air close to ground | biosphere |  | direct - exhaust
NMVOC, non-methane volatile organic compounds, unspecified origin | 7.8303e-08 | biosphere3 | None | kilogram | air::urban air close to ground | biosphere |  | direct - exhaust
Arsenic | 6.2621e-13 | biosphere3 | None | kilogram | air::low population density, long-term | biosphere |  | other
Methane, fossil | 1.1227e-08 | biosphere3 | None | kilogram | air::low population density, long-term | biosphere |  | direct - exhaust
Acrolein | 1.1354e-08 | biosphere3 | None | kilogram | air::low population density, long-term | biosphere |  | other
Arsenic | 1.321e-13 | biosphere3 | None | kilogram | air::urban air close to ground | biosphere |  | other
Acrolein | 2.3951e-09 | biosphere3 | None | kilogram | air::urban air close to ground | biosphere |  | other
Benzaldehyde | 8.7879e-09 | biosphere3 | None | kilogram | air::low population density, long-term | biosphere |  | other
PAH, polycyclic aromatic hydrocarbons | 1.0319e-10 | biosphere3 | None | kilogram | air::urban air close to ground | biosphere |  | direct - exhaust
Benzaldehyde | 1.8538e-09 | biosphere3 | None | kilogram | air::urban air close to ground | biosphere |  | other
Pentane | 3.8487e-10 | biosphere3 | None | kilogram | air::low population density, long-term | biosphere |  | other
PAH, polycyclic aromatic hydrocarbons | 4.8914e-10 | biosphere3 | None | kilogram | air::low population density, long-term | biosphere |  | direct - exhaust
Pentane | 8.119e-11 | biosphere3 | None | kilogram | air::urban air close to ground | biosphere |  | other
Sulfur dioxide | 1.5137e-07 | biosphere3 | None | kilogram | air | biosphere |  | direct - exhaust
Chromium | 1.8759e-10 | biosphere3 | None | kilogram | air::low population density, long-term | biosphere |  | direct - exhaust
Carbon dioxide, fossil | 0.023841 | biosphere3 | None | kilogram | air | biosphere |  | direct - exhaust
Chromium | 3.9574e-11 | biosphere3 | None | kilogram | air::urban air close to ground | biosphere |  | direct - exhaust
treatment of tyre wear emissions, lorry | -3.061e-06 | lci-buses | RER | kilogram |  | technosphere | tyre wear emissions, lorry | direct - non-exhaust
Ammonia | 2.8385e-07 | biosphere3 | None | kilogram | air::low population density, long-term | biosphere |  | direct - exhaust
Formaldehyde | 5.3882e-08 | biosphere3 | None | kilogram | air::low population density, long-term | biosphere |  | other
Hydrocarbons, chlorinated | 9.8682e-08 | biosphere3 | None | kilogram | air::urban air close to ground | biosphere |  | other
Ammonia | 5.9879e-08 | biosphere3 | None | kilogram | air::urban air close to ground | biosphere |  | direct - exhaust
Formaldehyde | 1.1367e-08 | biosphere3 | None | kilogram | air::urban air close to ground | biosphere |  | other
market for road maintenance | 6.1429e-05 | lci-buses | RER | meter-year |  | technosphere | road maintenance | road
market for road | 0.00031134 | lci-buses | GLO | meter-year |  | technosphere | road | road
Nitrogen oxides | 1.152e-05 | biosphere3 | None | kilogram | air::low population density, long-term | biosphere |  | direct - exhaust
Ethane | 4.0595e-11 | biosphere3 | None | kilogram | air::urban air close to ground | biosphere |  | other
Nitrogen oxides | 2.4302e-06 | biosphere3 | None | kilogram | air::urban air close to ground | biosphere |  | direct - exhaust
Ethane | 1.9244e-10 | biosphere3 | None | kilogram | air::low population density, long-term | biosphere |  | other
treatment of road wear emissions, lorry | -3.56e-06 | lci-buses | RER | kilogram |  | technosphere | road wear emissions, lorry | direct - non-exhaust
Cadmium | 5.4289e-11 | biosphere3 | None | kilogram | air::low population density, long-term | biosphere |  | direct - exhaust
o-Xylene | 2.5658e-09 | biosphere3 | None | kilogram | air::low population density, long-term | biosphere |  | other
Cadmium | 1.1453e-11 | biosphere3 | None | kilogram | air::urban air close to ground | biosphere |  | direct - exhaust
o-Xylene | 5.4127e-10 | biosphere3 | None | kilogram | air::urban air close to ground | biosphere |  | other
market for refrigerant R134a | 1.5986e-06 | lci-buses | GLO | kilogram |  | technosphere | refrigerant R134a | other
Hydrocarbons, chlorinated | 4.6779e-07 | biosphere3 | None | kilogram | air::low population density, long-term | biosphere |  | other
Benzene | 7.8121e-09 | biosphere3 | None | kilogram | air::low population density, long-term | biosphere |  | direct - exhaust
treatment of brake wear emissions, lorry | -2.3889e-06 | lci-buses | RER | kilogram |  | technosphere | brake wear emissions, lorry | direct - non-exhaust
Propane | 1.3532e-10 | biosphere3 | None | kilogram | air::urban air close to ground | biosphere |  | other
Benzene | 1.648e-09 | biosphere3 | None | kilogram | air::urban air close to ground | biosphere |  | direct - exhaust
Propane | 6.4145e-10 | biosphere3 | None | kilogram | air::low population density, long-term | biosphere |  | other
Copper | 1.325e-10 | biosphere3 | None | kilogram | air::low population density, long-term | biosphere |  | energy storage
market for diesel, low-sulfur | 0.0075687 | lci-buses | Europe without Switzerland | kilogram |  | technosphere | diesel, low-sulfur | energy chain
transport, passenger bus, diesel hybrid, 13m single deck coach bus, 2045, EURO-VI | 1 | lci-buses | RER | passenger-kilometer |  | production | transport, passenger bus, EURO-VI | other
Passenger bus, diesel hybrid, 13m single deck coach bus, 2045, EURO-VI | 6.8027e-08 | lci-buses | RER | unit |  | technosphere | Passenger bus, EURO-VI | other
Activity | transport, passenger bus, diesel hybrid, 13m single deck coach bus, 2050, EURO-VI
location | RER
production amount | 1
reference product | transport, passenger bus, EURO-VI
type | process
unit | passenger-kilometer
worksheet name | None
source | Sacchi, R., Bauer, C., and Cox, B. Does size matter? The influence of size, load factor, range autonomy and application type on the Life Cycle Assessment of current and future trucks. Environmental Science and Technology.
description | Cradle-to-grave life cycle inventory of the transport activity using a heavy duty truck over 1 km. carculator_bus is a open-source parametrized truck model that produces life cycle inventories for any desired set of parameters value (lifetime, load factor, power, battery size, fuel blend, etc.): to produce your own inventories, go to https://github.com/romainsacchi/carculator_bus or contact carculator@psi.ch.
special remark
comment | Combustion engine power: 146 [kW]. Electric motor power: 71 [kW]. Power share from combustion engine: 67 [%]. Km over lifetime: 700000 [km]. Yearly mileage: 50000 [km/year]. Daily distance driven: 511 [km]. Daily operating time: 9 [hours]. Tank-to-wheel efficiency: 26 [%]. Tank-to-wheel energy consumption: 6614 [kj/km]. Fuel tank capacity: 939 [kWh]. Maximum passenger capacity: 55 [unit]. Number of passengers onboard: 21 [unit]. Curb mass (excl. driver and cargo): 9910 [kg]. Driving mass (incl. driver and cargo): 11842 [kg].
Exchanges
name | amount | database | location | unit | categories | type | reference product | tag
Heptane | 1.8624e-09 | biosphere3 | None | kilogram | air::low population density, long-term | biosphere |  | other
Particulates, < 2.5 um | 1.3822e-07 | biosphere3 | None | kilogram | air::urban air close to ground | biosphere |  | direct - exhaust
Copper | 2.706e-11 | biosphere3 | None | kilogram | air::urban air close to ground | biosphere |  | energy storage
Particulates, < 2.5 um | 6.5501e-07 | biosphere3 | None | kilogram | air::low population density, long-term | biosphere |  | direct - exhaust
Heptane | 3.9301e-10 | biosphere3 | None | kilogram | air::urban air close to ground | biosphere |  | other
Mercury | 6.7513e-12 | biosphere3 | None | kilogram | air::urban air close to ground | biosphere |  | direct - exhaust
Ethane, 1,1,1,2-tetrafluoro-, HFC-134a | 1.0884e-06 | biosphere3 | None | kilogram | air | biosphere |  | other
Dinitrogen monoxide | 6.2081e-07 | biosphere3 | None | kilogram | air::low population density, long-term | biosphere |  | direct - exhaust
Mercury | 3.1993e-11 | biosphere3 | None | kilogram | air::low population density, long-term | biosphere |  | direct - exhaust
Butane | 1.9651e-10 | biosphere3 | None | kilogram | air::urban air close to ground | biosphere |  | other
Styrene | 3.4765e-09 | biosphere3 | None | kilogram | air::low population density, long-term | biosphere |  | other
m-Xylene | 1.2838e-09 | biosphere3 | None | kilogram | air::urban air close to ground | biosphere |  | other
Acetaldehyde | 5.9869e-09 | biosphere3 | None | kilogram | air::urban air close to ground | biosphere |  | other
Dinitrogen monoxide | 1.31e-07 | biosphere3 | None | kilogram | air::urban air close to ground | biosphere |  | direct - exhaust
Butane | 9.3122e-10 | biosphere3 | None | kilogram | air::low population density, long-term | biosphere |  | other
Selenium | 6.0606e-13 | biosphere3 | None | kilogram | air::low population density, long-term | biosphere |  | direct - exhaust
m-Xylene | 6.0839e-09 | biosphere3 | None | kilogram | air::low population density, long-term | biosphere |  | other
Acetaldehyde | 2.8371e-08 | biosphere3 | None | kilogram | air::low population density, long-term | biosphere |  | other
Styrene | 7.3362e-10 | biosphere3 | None | kilogram | air::urban air close to ground | biosphere |  | other
Toluene | 6.2081e-11 | biosphere3 | None | kilogram | air::low population density, long-term | biosphere |  | other
Carbon monoxide, fossil | 5.4472e-06 | biosphere3 | None | kilogram | air::low population density, long-term | biosphere |  | direct - exhaust
Selenium | 1.2789e-13 | biosphere3 | None | kilogram | air::urban air close to ground | biosphere |  | direct - exhaust
Nickel | 5.3322e-11 | biosphere3 | None | kilogram | air::low population density, long-term | biosphere |  | direct - exhaust
Zinc | 1.0534e-08 | biosphere3 | None | kilogram | air::low population density, long-term | biosphere |  | direct - exhaust
Toluene | 1.31e-11 | biosphere3 | None | kilogram | air::urban air close to ground | biosphere |  | other
Chromium VI | 3.6415e-13 | biosphere3 | None | kilogram | air::low population density, long-term | biosphere |  | direct - exhaust
Carbon monoxide, fossil | 1.1495e-06 | biosphere3 | None | kilogram | air::urban air close to ground | biosphere |  | direct - exhaust
Nickel | 1.1252e-11 | biosphere3 | None | kilogram | air::urban air close to ground | biosphere |  | direct - exhaust
NMVOC, non-methane volatile organic compounds, unspecified origin | 3.5924e-07 | biosphere3 | None | kilogram | air::low population density, long-term | biosphere |  | direct - exhaust
Zinc | 2.223e-09 | biosphere3 | None | kilogram | air::urban air close to ground | biosphere |  | direct - exhaust
Chromium VI | 7.6844e-14 | biosphere3 | None | kilogram | air::urban air close to ground | biosphere |  | direct - exhaust
Methane, fossil | 2.2929e-09 | biosphere3 | None | kilogram | air::urban air close to ground | biosphere |  | direct - exhaust
NMVOC, non-methane volatile organic compounds, unspecified origin | 7.5807e-08 | biosphere3 | None | kilogram | air::urban air close to ground | biosphere |  | direct - exhaust
Arsenic | 6.0606e-13 | biosphere3 | None | kilogram | air::low population density, long-term | biosphere |  | other
Methane, fossil | 1.0866e-08 | biosphere3 | None | kilogram | air::low population density, long-term | biosphere |  | direct - exhaust
Acrolein | 1.0988e-08 | biosphere3 | None | kilogram | air::low population density, long-term | biosphere |  | other
Arsenic | 1.2789e-13 | biosphere3 | None | kilogram | air::urban air close to ground | biosphere |  | other
Acrolein | 2.3188e-09 | biosphere3 | None | kilogram | air::urban air close to ground | biosphere |  | other
Benzaldehyde | 8.5051e-09 | biosphere3 | None | kilogram | air::low population density, long-term | biosphere |  | other
PAH, polycyclic aromatic hydrocarbons | 9.9897e-11 | biosphere3 | None | kilogram | air::urban air close to ground | biosphere |  | direct - exhaust
Benzaldehyde | 1.7947e-09 | biosphere3 | None | kilogram | air::urban air close to ground | biosphere |  | other
Pentane | 3.7249e-10 | biosphere3 | None | kilogram | air::low population density, long-term | biosphere |  | other
PAH, polycyclic aromatic hydrocarbons | 4.734e-10 | biosphere3 | None | kilogram | air::low population density, long-term | biosphere |  | direct - exhaust
Pentane | 7.8602e-11 | biosphere3 | None | kilogram | air::urban air close to ground | biosphere |  | other
Sulfur dioxide | 1.4651e-07 | biosphere3 | None | kilogram | air | biosphere |  | direct - exhaust
Chromium | 1.8156e-10 | biosphere3 | None | kilogram | air::low population density, long-term | biosphere |  | direct - exhaust
Carbon dioxide, fossil | 0.023075 | biosphere3 | None | kilogram | air | biosphere |  | direct - exhaust
Chromium | 3.8312e-11 | biosphere3 | None | kilogram | air::urban air close to ground | biosphere |  | direct - exhaust
treatment of tyre wear emissions, lorry | -3.0042e-06 | lci-buses | RER | kilogram |  | technosphere | tyre wear emissions, lorry | direct - non-exhaust
Ammonia | 2.7472e-07 | biosphere3 | None | kilogram | air::low population density, long-term | biosphere |  | direct - exhaust
Formaldehyde | 5.2148e-08 | biosphere3 | None | kilogram | air::low population density, long-term | biosphere |  | other
Hydrocarbons, chlorinated | 9.5536e-08 | biosphere3 | None | kilogram | air::urban air close to ground | biosphere |  | other
Ammonia | 5.797e-08 | biosphere3 | None | kilogram | air::urban air close to ground | biosphere |  | direct - exhaust
Formaldehyde | 1.1004e-08 | biosphere3 | None | kilogram | air::urban air close to ground | biosphere |  | other
market for road maintenance | 6.1429e-05 | lci-buses | RER | meter-year |  | technosphere | road maintenance | road
market for road | 0.00030284 | lci-buses | GLO | meter-year |  | technosphere | road | road
Nitrogen oxides | 1.1149e-05 | biosphere3 | None | kilogram | air::low population density, long-term | biosphere |  | direct - exhaust
Ethane | 3.9301e-11 | biosphere3 | None | kilogram | air::urban air close to ground | biosphere |  | other
Nitrogen oxides | 2.3527e-06 | biosphere3 | None | kilogram | air::urban air close to ground | biosphere |  | direct - exhaust
Ethane | 1.8624e-10 | biosphere3 | None | kilogram | air::low population density, long-term | biosphere |  | other
treatment of road wear emissions, lorry | -3.4846e-06 | lci-buses | RER | kilogram |  | technosphere | road wear emissions, lorry | direct - non-exhaust
Cadmium | 5.2542e-11 | biosphere3 | None | kilogram | air::low population density, long-term | biosphere |  | direct - exhaust
o-Xylene | 2.4832e-09 | biosphere3 | None | kilogram | air::low population density, long-term | biosphere |  | other
Cadmium | 1.1087e-11 | biosphere3 | None | kilogram | air::urban air close to ground | biosphere |  | direct - exhaust
o-Xylene | 5.2401e-10 | biosphere3 | None | kilogram | air::urban air close to ground | biosphere |  | other
market for refrigerant R134a | 1.5986e-06 | lci-buses | GLO | kilogram |  | technosphere | refrigerant R134a | other
Hydrocarbons, chlorinated | 4.5274e-07 | biosphere3 | None | kilogram | air::low population density, long-term | biosphere |  | other
Benzene | 7.5607e-09 | biosphere3 | None | kilogram | air::low population density, long-term | biosphere |  | direct - exhaust
treatment of brake wear emissions, lorry | -2.3364e-06 | lci-buses | RER | kilogram |  | technosphere | brake wear emissions, lorry | direct - non-exhaust
Propane | 1.31e-10 | biosphere3 | None | kilogram | air::urban air close to ground | biosphere |  | other
Benzene | 1.5955e-09 | biosphere3 | None | kilogram | air::urban air close to ground | biosphere |  | direct - exhaust
Propane | 6.2081e-10 | biosphere3 | None | kilogram | air::low population density, long-term | biosphere |  | other
Copper | 1.2823e-10 | biosphere3 | None | kilogram | air::low population density, long-term | biosphere |  | energy storage
market for diesel, low-sulfur | 0.0073255 | lci-buses | Europe without Switzerland | kilogram |  | technosphere | diesel, low-sulfur | energy chain
transport, passenger bus, diesel hybrid, 13m single deck coach bus, 2050, EURO-VI | 1 | lci-buses | RER | passenger-kilometer |  | production | transport, passenger bus, EURO-VI | other
Passenger bus, diesel hybrid, 13m single deck coach bus, 2050, EURO-VI | 6.8027e-08 | lci-buses | RER | unit |  | technosphere | Passenger bus, EURO-VI | other
Activity | transport, passenger bus, diesel, 13m single deck coach bus, 2000, EURO-III
location | RER
production amount | 1
reference product | transport, passenger bus, EURO-III
type | process
unit | passenger-kilometer
worksheet name | None
source | Sacchi, R., Bauer, C., and Cox, B. Does size matter? The influence of size, load factor, range autonomy and application type on the Life Cycle Assessment of current and future trucks. Environmental Science and Technology.
description | Cradle-to-grave life cycle inventory of the transport activity using a heavy duty truck over 1 km. carculator_bus is a open-source parametrized truck model that produces life cycle inventories for any desired set of parameters value (lifetime, load factor, power, battery size, fuel blend, etc.): to produce your own inventories, go to https://github.com/romainsacchi/carculator_bus or contact carculator@psi.ch.
special remark
comment | Combustion engine power: 295 [kW]. Power share from combustion engine: 100 [%]. Km over lifetime: 700000 [km]. Yearly mileage: 50000 [km/year]. Daily distance driven: 511 [km]. Daily operating time: 9 [hours]. Tank-to-wheel efficiency: 24 [%]. Tank-to-wheel energy consumption: 9264 [kj/km]. Fuel tank capacity: 1315 [kWh]. Maximum passenger capacity: 55 [unit]. Number of passengers onboard: 21 [unit]. Curb mass (excl. driver and cargo): 13422 [kg]. Driving mass (incl. driver and cargo): 15354 [kg].
Exchanges
name | amount | database | location | unit | categories | type | reference product | tag
Heptane | 3.3903e-10 | biosphere3 | None | kilogram | air::low population density, long-term | biosphere |  | other
Particulates, < 2.5 um | 9.4017e-07 | biosphere3 | None | kilogram | air::urban air close to ground | biosphere |  | direct - exhaust
Copper | 3.862e-11 | biosphere3 | None | kilogram | air::urban air close to ground | biosphere |  | energy storage
Particulates, < 2.5 um | 4.3545e-06 | biosphere3 | None | kilogram | air::low population density, long-term | biosphere |  | direct - exhaust
Heptane | 7.3199e-11 | biosphere3 | None | kilogram | air::urban air close to ground | biosphere |  | other
Mercury | 9.6354e-12 | biosphere3 | None | kilogram | air::urban air close to ground | biosphere |  | direct - exhaust
Ethane, 1,1,1,2-tetrafluoro-, HFC-134a | 1.0884e-06 | biosphere3 | None | kilogram | air | biosphere |  | other
Dinitrogen monoxide | 1.1301e-07 | biosphere3 | None | kilogram | air::low population density, long-term | biosphere |  | direct - exhaust
Mercury | 4.4627e-11 | biosphere3 | None | kilogram | air::low population density, long-term | biosphere |  | direct - exhaust
Butane | 3.66e-11 | biosphere3 | None | kilogram | air::urban air close to ground | biosphere |  | other
Styrene | 6.3286e-10 | biosphere3 | None | kilogram | air::low population density, long-term | biosphere |  | other
m-Xylene | 2.3912e-10 | biosphere3 | None | kilogram | air::urban air close to ground | biosphere |  | other
Acetaldehyde | 1.1151e-09 | biosphere3 | None | kilogram | air::urban air close to ground | biosphere |  | other
Dinitrogen monoxide | 2.44e-08 | biosphere3 | None | kilogram | air::urban air close to ground | biosphere |  | direct - exhaust
Butane | 1.6952e-10 | biosphere3 | None | kilogram | air::low population density, long-term | biosphere |  | other
Selenium | 8.4538e-13 | biosphere3 | None | kilogram | air::low population density, long-term | biosphere |  | direct - exhaust
m-Xylene | 1.1075e-09 | biosphere3 | None | kilogram | air::low population density, long-term | biosphere |  | other
Acetaldehyde | 5.1646e-09 | biosphere3 | None | kilogram | air::low population density, long-term | biosphere |  | other
Styrene | 1.3664e-10 | biosphere3 | None | kilogram | air::urban air close to ground | biosphere |  | other
Toluene | 1.1301e-11 | biosphere3 | None | kilogram | air::low population density, long-term | biosphere |  | other
Carbon monoxide, fossil | 4.7369e-05 | biosphere3 | None | kilogram | air::low population density, long-term | biosphere |  | direct - exhaust
Selenium | 1.8252e-13 | biosphere3 | None | kilogram | air::urban air close to ground | biosphere |  | direct - exhaust
Nickel | 7.4379e-11 | biosphere3 | None | kilogram | air::low population density, long-term | biosphere |  | direct - exhaust
Zinc | 1.4694e-08 | biosphere3 | None | kilogram | air::low population density, long-term | biosphere |  | direct - exhaust
Toluene | 2.44e-12 | biosphere3 | None | kilogram | air::urban air close to ground | biosphere |  | other
Chromium VI | 5.0795e-13 | biosphere3 | None | kilogram | air::low population density, long-term | biosphere |  | direct - exhaust
Carbon monoxide, fossil | 1.0227e-05 | biosphere3 | None | kilogram | air::urban air close to ground | biosphere |  | direct - exhaust
Nickel | 1.6059e-11 | biosphere3 | None | kilogram | air::urban air close to ground | biosphere |  | direct - exhaust
NMVOC, non-methane volatile organic compounds, unspecified origin | 7.4547e-06 | biosphere3 | None | kilogram | air::low population density, long-term | biosphere |  | direct - exhaust
Zinc | 3.1726e-09 | biosphere3 | None | kilogram | air::urban air close to ground | biosphere |  | direct - exhaust
Chromium VI | 1.0967e-13 | biosphere3 | None | kilogram | air::urban air close to ground | biosphere |  | direct - exhaust
Methane, fossil | 4.8682e-08 | biosphere3 | None | kilogram | air::urban air close to ground | biosphere |  | direct - exhaust
NMVOC, non-methane volatile organic compounds, unspecified origin | 1.6095e-06 | biosphere3 | None | kilogram | air::urban air close to ground | biosphere |  | direct - exhaust
Arsenic | 8.4538e-13 | biosphere3 | None | kilogram | air::low population density, long-term | biosphere |  | other
Methane, fossil | 2.2548e-07 | biosphere3 | None | kilogram | air::low population density, long-term | biosphere |  | direct - exhaust
Acrolein | 2.0003e-09 | biosphere3 | None | kilogram | air::low population density, long-term | biosphere |  | other
Arsenic | 1.8252e-13 | biosphere3 | None | kilogram | air::urban air close to ground | biosphere |  | other
Acrolein | 4.3188e-10 | biosphere3 | None | kilogram | air::urban air close to ground | biosphere |  | other
Benzaldehyde | 1.5482e-09 | biosphere3 | None | kilogram | air::low population density, long-term | biosphere |  | other
PAH, polycyclic aromatic hydrocarbons | 1.4257e-10 | biosphere3 | None | kilogram | air::urban air close to ground | biosphere |  | direct - exhaust
Benzaldehyde | 3.3428e-10 | biosphere3 | None | kilogram | air::urban air close to ground | biosphere |  | other
Pentane | 6.7806e-11 | biosphere3 | None | kilogram | air::low population density, long-term | biosphere |  | other
PAH, polycyclic aromatic hydrocarbons | 6.6034e-10 | biosphere3 | None | kilogram | air::low population density, long-term | biosphere |  | direct - exhaust
Pentane | 1.464e-11 | biosphere3 | None | kilogram | air::urban air close to ground | biosphere |  | other
Sulfur dioxide | 7.1817e-06 | biosphere3 | None | kilogram | air | biosphere |  | direct - exhaust
Chromium | 2.5325e-10 | biosphere3 | None | kilogram | air::low population density, long-term | biosphere |  | direct - exhaust
Carbon dioxide, fossil | 0.032317 | biosphere3 | None | kilogram | air | biosphere |  | direct - exhaust
Chromium | 5.4679e-11 | biosphere3 | None | kilogram | air::urban air close to ground | biosphere |  | direct - exhaust
treatment of tyre wear emissions, lorry | -3.5877e-06 | lci-buses | RER | kilogram |  | technosphere | tyre wear emissions, lorry | direct - non-exhaust
Ammonia | 8.7682e-08 | biosphere3 | None | kilogram | air::low population density, long-term | biosphere |  | direct - exhaust
Formaldehyde | 9.4929e-09 | biosphere3 | None | kilogram | air::low population density, long-term | biosphere |  | other
Hydrocarbons, chlorinated | 2.0284e-06 | biosphere3 | None | kilogram | air::urban air close to ground | biosphere |  | other
Ammonia | 1.8931e-08 | biosphere3 | None | kilogram | air::urban air close to ground | biosphere |  | direct - exhaust
Formaldehyde | 2.0496e-09 | biosphere3 | None | kilogram | air::urban air close to ground | biosphere |  | other
market for road maintenance | 6.1429e-05 | lci-buses | RER | meter-year |  | technosphere | road maintenance | road
market for road | 0.00039263 | lci-buses | GLO | meter-year |  | technosphere | road | road
Nitrogen oxides | 0.00021785 | biosphere3 | None | kilogram | air::low population density, long-term | biosphere |  | direct - exhaust
Ethane | 7.3199e-12 | biosphere3 | None | kilogram | air::urban air close to ground | biosphere |  | other
Nitrogen oxides | 4.7036e-05 | biosphere3 | None | kilogram | air::urban air close to ground | biosphere |  | direct - exhaust
Ethane | 3.3903e-11 | biosphere3 | None | kilogram | air::low population density, long-term | biosphere |  | other
treatment of road wear emissions, lorry | -4.2613e-06 | lci-buses | RER | kilogram |  | technosphere | road wear emissions, lorry | direct - non-exhaust
Cadmium | 7.329e-11 | biosphere3 | None | kilogram | air::low population density, long-term | biosphere |  | direct - exhaust
o-Xylene | 4.5204e-10 | biosphere3 | None | kilogram | air::low population density, long-term | biosphere |  | other
Cadmium | 1.5824e-11 | biosphere3 | None | kilogram | air::urban air close to ground | biosphere |  | direct - exhaust
o-Xylene | 9.7599e-11 | biosphere3 | None | kilogram | air::urban air close to ground | biosphere |  | other
market for refrigerant R134a | 1.5986e-06 | lci-buses | GLO | kilogram |  | technosphere | refrigerant R134a | other
Hydrocarbons, chlorinated | 9.3948e-06 | biosphere3 | None | kilogram | air::low population density, long-term | biosphere |  | other
Benzene | 1.5689e-07 | biosphere3 | None | kilogram | air::low population density, long-term | biosphere |  | direct - exhaust
treatment of brake wear emissions, lorry | -3.1581e-06 | lci-buses | RER | kilogram |  | technosphere | brake wear emissions, lorry | direct - non-exhaust
Propane | 2.44e-11 | biosphere3 | None | kilogram | air::urban air close to ground | biosphere |  | other
Benzene | 3.3875e-08 | biosphere3 | None | kilogram | air::urban air close to ground | biosphere |  | direct - exhaust
Propane | 1.1301e-10 | biosphere3 | None | kilogram | air::low population density, long-term | biosphere |  | other
Copper | 1.7887e-10 | biosphere3 | None | kilogram | air::low population density, long-term | biosphere |  | energy storage
market for diesel, low-sulfur | 0.01026 | lci-buses | Europe without Switzerland | kilogram |  | technosphere | diesel, low-sulfur | energy chain
transport, passenger bus, diesel, 13m single deck coach bus, 2000, EURO-III | 1 | lci-buses | RER | passenger-kilometer |  | production | transport, passenger bus, EURO-III | other
Passenger bus, diesel, 13m single deck coach bus, 2000, EURO-III | 6.8027e-08 | lci-buses | RER | unit |  | technosphere | Passenger bus, EURO-III | other
Activity | transport, passenger bus, diesel, 13m single deck coach bus, 2005, EURO-IV
location | RER
production amount | 1
reference product | transport, passenger bus, EURO-IV
type | process
unit | passenger-kilometer
worksheet name | None
source | Sacchi, R., Bauer, C., and Cox, B. Does size matter? The influence of size, load factor, range autonomy and application type on the Life Cycle Assessment of current and future trucks. Environmental Science and Technology.
description | Cradle-to-grave life cycle inventory of the transport activity using a heavy duty truck over 1 km. carculator_bus is a open-source parametrized truck model that produces life cycle inventories for any desired set of parameters value (lifetime, load factor, power, battery size, fuel blend, etc.): to produce your own inventories, go to https://github.com/romainsacchi/carculator_bus or contact carculator@psi.ch.
special remark
comment | Combustion engine power: 294 [kW]. Power share from combustion engine: 100 [%]. Km over lifetime: 700000 [km]. Yearly mileage: 50000 [km/year]. Daily distance driven: 511 [km]. Daily operating time: 9 [hours]. Tank-to-wheel efficiency: 24 [%]. Tank-to-wheel energy consumption: 9253 [kj/km]. Fuel tank capacity: 1313 [kWh]. Maximum passenger capacity: 55 [unit]. Number of passengers onboard: 21 [unit]. Curb mass (excl. driver and cargo): 13398 [kg]. Driving mass (incl. driver and cargo): 15330 [kg].
Exchanges
name | amount | database | location | unit | categories | type | reference product | tag
Heptane | 1.0612e-09 | biosphere3 | None | kilogram | air::low population density, long-term | biosphere |  | other
Particulates, < 2.5 um | 2.3918e-07 | biosphere3 | None | kilogram | air::urban air close to ground | biosphere |  | direct - exhaust
Copper | 3.8569e-11 | biosphere3 | None | kilogram | air::urban air close to ground | biosphere |  | energy storage
Particulates, < 2.5 um | 1.108e-06 | biosphere3 | None | kilogram | air::low population density, long-term | biosphere |  | direct - exhaust
Heptane | 2.2907e-10 | biosphere3 | None | kilogram | air::urban air close to ground | biosphere |  | other
Mercury | 9.6226e-12 | biosphere3 | None | kilogram | air::urban air close to ground | biosphere |  | direct - exhaust
Ethane, 1,1,1,2-tetrafluoro-, HFC-134a | 1.0884e-06 | biosphere3 | None | kilogram | air | biosphere |  | other
Dinitrogen monoxide | 3.5372e-07 | biosphere3 | None | kilogram | air::low population density, long-term | biosphere |  | direct - exhaust
Mercury | 4.4577e-11 | biosphere3 | None | kilogram | air::low population density, long-term | biosphere |  | direct - exhaust
Butane | 1.1453e-10 | biosphere3 | None | kilogram | air::urban air close to ground | biosphere |  | other
Styrene | 1.9808e-09 | biosphere3 | None | kilogram | air::low population density, long-term | biosphere |  | other
m-Xylene | 7.4828e-10 | biosphere3 | None | kilogram | air::urban air close to ground | biosphere |  | other
Acetaldehyde | 3.4894e-09 | biosphere3 | None | kilogram | air::urban air close to ground | biosphere |  | other
Dinitrogen monoxide | 7.6355e-08 | biosphere3 | None | kilogram | air::urban air close to ground | biosphere |  | direct - exhaust
Butane | 5.3058e-10 | biosphere3 | None | kilogram | air::low population density, long-term | biosphere |  | other
Selenium | 8.4443e-13 | biosphere3 | None | kilogram | air::low population density, long-term | biosphere |  | direct - exhaust
m-Xylene | 3.4665e-09 | biosphere3 | None | kilogram | air::low population density, long-term | biosphere |  | other
Acetaldehyde | 1.6165e-08 | biosphere3 | None | kilogram | air::low population density, long-term | biosphere |  | other
Styrene | 4.2759e-10 | biosphere3 | None | kilogram | air::urban air close to ground | biosphere |  | other
Toluene | 3.5372e-11 | biosphere3 | None | kilogram | air::low population density, long-term | biosphere |  | other
Carbon monoxide, fossil | 4.0077e-05 | biosphere3 | None | kilogram | air::low population density, long-term | biosphere |  | direct - exhaust
Selenium | 1.8228e-13 | biosphere3 | None | kilogram | air::urban air close to ground | biosphere |  | direct - exhaust
Nickel | 7.4296e-11 | biosphere3 | None | kilogram | air::low population density, long-term | biosphere |  | direct - exhaust
Zinc | 1.4678e-08 | biosphere3 | None | kilogram | air::low population density, long-term | biosphere |  | direct - exhaust
Toluene | 7.6355e-12 | biosphere3 | None | kilogram | air::urban air close to ground | biosphere |  | other
Chromium VI | 5.0739e-13 | biosphere3 | None | kilogram | air::low population density, long-term | biosphere |  | direct - exhaust
Carbon monoxide, fossil | 8.6512e-06 | biosphere3 | None | kilogram | air::urban air close to ground | biosphere |  | direct - exhaust
Nickel | 1.6038e-11 | biosphere3 | None | kilogram | air::urban air close to ground | biosphere |  | direct - exhaust
NMVOC, non-methane volatile organic compounds, unspecified origin | 7.8886e-07 | biosphere3 | None | kilogram | air::low population density, long-term | biosphere |  | direct - exhaust
Zinc | 3.1684e-09 | biosphere3 | None | kilogram | air::urban air close to ground | biosphere |  | direct - exhaust
Chromium VI | 1.0953e-13 | biosphere3 | None | kilogram | air::urban air close to ground | biosphere |  | direct - exhaust
Methane, fossil | 5.1505e-09 | biosphere3 | None | kilogram | air::urban air close to ground | biosphere |  | direct - exhaust
NMVOC, non-methane volatile organic compounds, unspecified origin | 1.7028e-07 | biosphere3 | None | kilogram | air::urban air close to ground | biosphere |  | direct - exhaust
Arsenic | 8.4443e-13 | biosphere3 | None | kilogram | air::low population density, long-term | biosphere |  | other
Methane, fossil | 2.386e-08 | biosphere3 | None | kilogram | air::low population density, long-term | biosphere |  | direct - exhaust
Acrolein | 6.2609e-09 | biosphere3 | None | kilogram | air::low population density, long-term | biosphere |  | other
Arsenic | 1.8228e-13 | biosphere3 | None | kilogram | air::urban air close to ground | biosphere |  | other
Acrolein | 1.3515e-09 | biosphere3 | None | kilogram | air::urban air close to ground | biosphere |  | other
Benzaldehyde | 4.846e-09 | biosphere3 | None | kilogram | air::low population density, long-term | biosphere |  | other
PAH, polycyclic aromatic hydrocarbons | 1.4238e-10 | biosphere3 | None | kilogram | air::urban air close to ground | biosphere |  | direct - exhaust
Benzaldehyde | 1.0461e-09 | biosphere3 | None | kilogram | air::urban air close to ground | biosphere |  | other
Pentane | 2.1223e-10 | biosphere3 | None | kilogram | air::low population density, long-term | biosphere |  | other
PAH, polycyclic aromatic hydrocarbons | 6.596e-10 | biosphere3 | None | kilogram | air::low population density, long-term | biosphere |  | direct - exhaust
Pentane | 4.5813e-11 | biosphere3 | None | kilogram | air::urban air close to ground | biosphere |  | other
Sulfur dioxide | 1.0248e-06 | biosphere3 | None | kilogram | air | biosphere |  | direct - exhaust
Chromium | 2.5297e-10 | biosphere3 | None | kilogram | air::low population density, long-term | biosphere |  | direct - exhaust
Carbon dioxide, fossil | 0.03228 | biosphere3 | None | kilogram | air | biosphere |  | direct - exhaust
Chromium | 5.4606e-11 | biosphere3 | None | kilogram | air::urban air close to ground | biosphere |  | direct - exhaust
treatment of tyre wear emissions, lorry | -3.5839e-06 | lci-buses | RER | kilogram |  | technosphere | tyre wear emissions, lorry | direct - non-exhaust
Ammonia | 8.7584e-08 | biosphere3 | None | kilogram | air::low population density, long-term | biosphere |  | direct - exhaust
Formaldehyde | 2.9713e-08 | biosphere3 | None | kilogram | air::low population density, long-term | biosphere |  | other
Hydrocarbons, chlorinated | 2.146e-07 | biosphere3 | None | kilogram | air::urban air close to ground | biosphere |  | other
Ammonia | 1.8906e-08 | biosphere3 | None | kilogram | air::urban air close to ground | biosphere |  | direct - exhaust
Formaldehyde | 6.4138e-09 | biosphere3 | None | kilogram | air::urban air close to ground | biosphere |  | other
market for road maintenance | 6.1429e-05 | lci-buses | RER | meter-year |  | technosphere | road maintenance | road
market for road | 0.00039203 | lci-buses | GLO | meter-year |  | technosphere | road | road
Nitrogen oxides | 0.00017002 | biosphere3 | None | kilogram | air::low population density, long-term | biosphere |  | direct - exhaust
Ethane | 2.2907e-11 | biosphere3 | None | kilogram | air::urban air close to ground | biosphere |  | other
Nitrogen oxides | 3.67e-05 | biosphere3 | None | kilogram | air::urban air close to ground | biosphere |  | direct - exhaust
Ethane | 1.0612e-10 | biosphere3 | None | kilogram | air::low population density, long-term | biosphere |  | other
treatment of road wear emissions, lorry | -4.2563e-06 | lci-buses | RER | kilogram |  | technosphere | road wear emissions, lorry | direct - non-exhaust
Cadmium | 7.3208e-11 | biosphere3 | None | kilogram | air::low population density, long-term | biosphere |  | direct - exhaust
o-Xylene | 1.4149e-09 | biosphere3 | None | kilogram | air::low population density, long-term | biosphere |  | other
Cadmium | 1.5803e-11 | biosphere3 | None | kilogram | air::urban air close to ground | biosphere |  | direct - exhaust
o-Xylene | 3.0542e-10 | biosphere3 | None | kilogram | air::urban air close to ground | biosphere |  | other
market for refrigerant R134a | 1.5986e-06 | lci-buses | GLO | kilogram |  | technosphere | refrigerant R134a | other
Hydrocarbons, chlorinated | 9.9416e-07 | biosphere3 | None | kilogram | air::low population density, long-term | biosphere |  | other
Benzene | 1.6603e-08 | biosphere3 | None | kilogram | air::low population density, long-term | biosphere |  | direct - exhaust
treatment of brake wear emissions, lorry | -3.1543e-06 | lci-buses | RER | kilogram |  | technosphere | brake wear emissions, lorry | direct - non-exhaust
Propane | 7.6355e-11 | biosphere3 | None | kilogram | air::urban air close to ground | biosphere |  | other
Benzene | 3.5839e-09 | biosphere3 | None | kilogram | air::urban air close to ground | biosphere |  | direct - exhaust
Propane | 3.5372e-10 | biosphere3 | None | kilogram | air::low population density, long-term | biosphere |  | other
Copper | 1.7867e-10 | biosphere3 | None | kilogram | air::low population density, long-term | biosphere |  | energy storage
market for diesel, low-sulfur | 0.010248 | lci-buses | Europe without Switzerland | kilogram |  | technosphere | diesel, low-sulfur | energy chain
transport, passenger bus, diesel, 13m single deck coach bus, 2005, EURO-IV | 1 | lci-buses | RER | passenger-kilometer |  | production | transport, passenger bus, EURO-IV | other
Passenger bus, diesel, 13m single deck coach bus, 2005, EURO-IV | 6.8027e-08 | lci-buses | RER | unit |  | technosphere | Passenger bus, EURO-IV | other
Activity | transport, passenger bus, diesel, 13m single deck coach bus, 2010, EURO-V
location | RER
production amount | 1
reference product | transport, passenger bus, EURO-V
type | process
unit | passenger-kilometer
worksheet name | None
source | Sacchi, R., Bauer, C., and Cox, B. Does size matter? The influence of size, load factor, range autonomy and application type on the Life Cycle Assessment of current and future trucks. Environmental Science and Technology.
description | Cradle-to-grave life cycle inventory of the transport activity using a heavy duty truck over 1 km. carculator_bus is a open-source parametrized truck model that produces life cycle inventories for any desired set of parameters value (lifetime, load factor, power, battery size, fuel blend, etc.): to produce your own inventories, go to https://github.com/romainsacchi/carculator_bus or contact carculator@psi.ch.
special remark
comment | Combustion engine power: 294 [kW]. Power share from combustion engine: 100 [%]. Km over lifetime: 700000 [km]. Yearly mileage: 50000 [km/year]. Daily distance driven: 511 [km]. Daily operating time: 9 [hours]. Tank-to-wheel efficiency: 24 [%]. Tank-to-wheel energy consumption: 9243 [kj/km]. Fuel tank capacity: 1312 [kWh]. Maximum passenger capacity: 55 [unit]. Number of passengers onboard: 21 [unit]. Curb mass (excl. driver and cargo): 13375 [kg]. Driving mass (incl. driver and cargo): 15307 [kg].
Exchanges
name | amount | database | location | unit | categories | type | reference product | tag
Heptane | 3.3099e-09 | biosphere3 | None | kilogram | air::low population density, long-term | biosphere |  | other
Particulates, < 2.5 um | 2.574e-07 | biosphere3 | None | kilogram | air::urban air close to ground | biosphere |  | direct - exhaust
Copper | 3.8518e-11 | biosphere3 | None | kilogram | air::urban air close to ground | biosphere |  | energy storage
Particulates, < 2.5 um | 1.1927e-06 | biosphere3 | None | kilogram | air::low population density, long-term | biosphere |  | direct - exhaust
Heptane | 7.1433e-10 | biosphere3 | None | kilogram | air::urban air close to ground | biosphere |  | other
Mercury | 9.6099e-12 | biosphere3 | None | kilogram | air::urban air close to ground | biosphere |  | direct - exhaust
Ethane, 1,1,1,2-tetrafluoro-, HFC-134a | 1.0884e-06 | biosphere3 | None | kilogram | air | biosphere |  | other
Dinitrogen monoxide | 1.1033e-06 | biosphere3 | None | kilogram | air::low population density, long-term | biosphere |  | direct - exhaust
Mercury | 4.4528e-11 | biosphere3 | None | kilogram | air::low population density, long-term | biosphere |  | direct - exhaust
Butane | 3.5717e-10 | biosphere3 | None | kilogram | air::urban air close to ground | biosphere |  | other
Styrene | 6.1785e-09 | biosphere3 | None | kilogram | air::low population density, long-term | biosphere |  | other
m-Xylene | 2.3335e-09 | biosphere3 | None | kilogram | air::urban air close to ground | biosphere |  | other
Acetaldehyde | 1.0882e-08 | biosphere3 | None | kilogram | air::urban air close to ground | biosphere |  | other
Dinitrogen monoxide | 2.3811e-07 | biosphere3 | None | kilogram | air::urban air close to ground | biosphere |  | direct - exhaust
Butane | 1.6549e-09 | biosphere3 | None | kilogram | air::low population density, long-term | biosphere |  | other
Selenium | 8.4349e-13 | biosphere3 | None | kilogram | air::low population density, long-term | biosphere |  | direct - exhaust
m-Xylene | 1.0812e-08 | biosphere3 | None | kilogram | air::low population density, long-term | biosphere |  | other
Acetaldehyde | 5.0421e-08 | biosphere3 | None | kilogram | air::low population density, long-term | biosphere |  | other
Styrene | 1.3334e-09 | biosphere3 | None | kilogram | air::urban air close to ground | biosphere |  | other
Toluene | 1.1033e-10 | biosphere3 | None | kilogram | air::low population density, long-term | biosphere |  | other
Carbon monoxide, fossil | 4.0895e-05 | biosphere3 | None | kilogram | air::low population density, long-term | biosphere |  | direct - exhaust
Selenium | 1.8204e-13 | biosphere3 | None | kilogram | air::urban air close to ground | biosphere |  | direct - exhaust
Nickel | 7.4213e-11 | biosphere3 | None | kilogram | air::low population density, long-term | biosphere |  | direct - exhaust
Zinc | 1.4662e-08 | biosphere3 | None | kilogram | air::low population density, long-term | biosphere |  | direct - exhaust
Toluene | 2.3811e-11 | biosphere3 | None | kilogram | air::urban air close to ground | biosphere |  | other
Chromium VI | 5.0682e-13 | biosphere3 | None | kilogram | air::low population density, long-term | biosphere |  | direct - exhaust
Carbon monoxide, fossil | 8.8259e-06 | biosphere3 | None | kilogram | air::urban air close to ground | biosphere |  | direct - exhaust
Nickel | 1.6016e-11 | biosphere3 | None | kilogram | air::urban air close to ground | biosphere |  | direct - exhaust
NMVOC, non-methane volatile organic compounds, unspecified origin | 1.1427e-06 | biosphere3 | None | kilogram | air::low population density, long-term | biosphere |  | direct - exhaust
Zinc | 3.1642e-09 | biosphere3 | None | kilogram | air::urban air close to ground | biosphere |  | direct - exhaust
Chromium VI | 1.0938e-13 | biosphere3 | None | kilogram | air::urban air close to ground | biosphere |  | direct - exhaust
Methane, fossil | 7.4592e-09 | biosphere3 | None | kilogram | air::urban air close to ground | biosphere |  | direct - exhaust
NMVOC, non-methane volatile organic compounds, unspecified origin | 2.4661e-07 | biosphere3 | None | kilogram | air::urban air close to ground | biosphere |  | direct - exhaust
Arsenic | 8.4349e-13 | biosphere3 | None | kilogram | air::low population density, long-term | biosphere |  | other
Methane, fossil | 3.4562e-08 | biosphere3 | None | kilogram | air::low population density, long-term | biosphere |  | direct - exhaust
Acrolein | 1.9528e-08 | biosphere3 | None | kilogram | air::low population density, long-term | biosphere |  | other
Arsenic | 1.8204e-13 | biosphere3 | None | kilogram | air::urban air close to ground | biosphere |  | other
Acrolein | 4.2146e-09 | biosphere3 | None | kilogram | air::urban air close to ground | biosphere |  | other
Benzaldehyde | 1.5115e-08 | biosphere3 | None | kilogram | air::low population density, long-term | biosphere |  | other
PAH, polycyclic aromatic hydrocarbons | 1.422e-10 | biosphere3 | None | kilogram | air::urban air close to ground | biosphere |  | direct - exhaust
Benzaldehyde | 3.2621e-09 | biosphere3 | None | kilogram | air::urban air close to ground | biosphere |  | other
Pentane | 6.6198e-10 | biosphere3 | None | kilogram | air::low population density, long-term | biosphere |  | other
PAH, polycyclic aromatic hydrocarbons | 6.5887e-10 | biosphere3 | None | kilogram | air::low population density, long-term | biosphere |  | direct - exhaust
Pentane | 1.4287e-10 | biosphere3 | None | kilogram | air::urban air close to ground | biosphere |  | other
Sulfur dioxide | 2.0472e-07 | biosphere3 | None | kilogram | air | biosphere |  | direct - exhaust
Chromium | 2.5269e-10 | biosphere3 | None | kilogram | air::low population density, long-term | biosphere |  | direct - exhaust
Carbon dioxide, fossil | 0.032243 | biosphere3 | None | kilogram | air | biosphere |  | direct - exhaust
Chromium | 5.4534e-11 | biosphere3 | None | kilogram | air::urban air close to ground | biosphere |  | direct - exhaust
treatment of tyre wear emissions, lorry | -3.5802e-06 | lci-buses | RER | kilogram |  | technosphere | tyre wear emissions, lorry | direct - non-exhaust
Ammonia | 3.3185e-07 | biosphere3 | None | kilogram | air::low population density, long-term | biosphere |  | direct - exhaust
Formaldehyde | 9.2677e-08 | biosphere3 | None | kilogram | air::low population density, long-term | biosphere |  | other
Hydrocarbons, chlorinated | 3.108e-07 | biosphere3 | None | kilogram | air::urban air close to ground | biosphere |  | other
Ammonia | 7.1618e-08 | biosphere3 | None | kilogram | air::urban air close to ground | biosphere |  | direct - exhaust
Formaldehyde | 2.0001e-08 | biosphere3 | None | kilogram | air::urban air close to ground | biosphere |  | other
market for road maintenance | 6.1429e-05 | lci-buses | RER | meter-year |  | technosphere | road maintenance | road
market for road | 0.00039144 | lci-buses | GLO | meter-year |  | technosphere | road | road
Nitrogen oxides | 0.00012963 | biosphere3 | None | kilogram | air::low population density, long-term | biosphere |  | direct - exhaust
Ethane | 7.1433e-11 | biosphere3 | None | kilogram | air::urban air close to ground | biosphere |  | other
Nitrogen oxides | 2.7976e-05 | biosphere3 | None | kilogram | air::urban air close to ground | biosphere |  | direct - exhaust
Ethane | 3.3099e-10 | biosphere3 | None | kilogram | air::low population density, long-term | biosphere |  | other
treatment of road wear emissions, lorry | -4.2513e-06 | lci-buses | RER | kilogram |  | technosphere | road wear emissions, lorry | direct - non-exhaust
Cadmium | 7.3127e-11 | biosphere3 | None | kilogram | air::low population density, long-term | biosphere |  | direct - exhaust
o-Xylene | 4.4132e-09 | biosphere3 | None | kilogram | air::low population density, long-term | biosphere |  | other
Cadmium | 1.5782e-11 | biosphere3 | None | kilogram | air::urban air close to ground | biosphere |  | direct - exhaust
o-Xylene | 9.5245e-10 | biosphere3 | None | kilogram | air::urban air close to ground | biosphere |  | other
market for refrigerant R134a | 1.5986e-06 | lci-buses | GLO | kilogram |  | technosphere | refrigerant R134a | other
Hydrocarbons, chlorinated | 1.4401e-06 | biosphere3 | None | kilogram | air::low population density, long-term | biosphere |  | other
Benzene | 2.405e-08 | biosphere3 | None | kilogram | air::low population density, long-term | biosphere |  | direct - exhaust
treatment of brake wear emissions, lorry | -3.1505e-06 | lci-buses | RER | kilogram |  | technosphere | brake wear emissions, lorry | direct - non-exhaust
Propane | 2.3811e-10 | biosphere3 | None | kilogram | air::urban air close to ground | biosphere |  | other
Benzene | 5.1903e-09 | biosphere3 | None | kilogram | air::urban air close to ground | biosphere |  | direct - exhaust
Propane | 1.1033e-09 | biosphere3 | None | kilogram | air::low population density, long-term | biosphere |  | other
Copper | 1.7847e-10 | biosphere3 | None | kilogram | air::low population density, long-term | biosphere |  | energy storage
market for diesel, low-sulfur | 0.010236 | lci-buses | Europe without Switzerland | kilogram |  | technosphere | diesel, low-sulfur | energy chain
transport, passenger bus, diesel, 13m single deck coach bus, 2010, EURO-V | 1 | lci-buses | RER | passenger-kilometer |  | production | transport, passenger bus, EURO-V | other
Passenger bus, diesel, 13m single deck coach bus, 2010, EURO-V | 6.8027e-08 | lci-buses | RER | unit |  | technosphere | Passenger bus, EURO-V | other
Activity | transport, passenger bus, diesel, 13m single deck coach bus, 2015, EURO-VI
location | RER
production amount | 1
reference product | transport, passenger bus, EURO-VI
type | process
unit | passenger-kilometer
worksheet name | None
source | Sacchi, R., Bauer, C., and Cox, B. Does size matter? The influence of size, load factor, range autonomy and application type on the Life Cycle Assessment of current and future trucks. Environmental Science and Technology.
description | Cradle-to-grave life cycle inventory of the transport activity using a heavy duty truck over 1 km. carculator_bus is a open-source parametrized truck model that produces life cycle inventories for any desired set of parameters value (lifetime, load factor, power, battery size, fuel blend, etc.): to produce your own inventories, go to https://github.com/romainsacchi/carculator_bus or contact carculator@psi.ch.
special remark
comment | Combustion engine power: 290 [kW]. Power share from combustion engine: 100 [%]. Km over lifetime: 700000 [km]. Yearly mileage: 50000 [km/year]. Daily distance driven: 511 [km]. Daily operating time: 9 [hours]. Tank-to-wheel efficiency: 24 [%]. Tank-to-wheel energy consumption: 9174 [kj/km]. Fuel tank capacity: 1302 [kWh]. Maximum passenger capacity: 55 [unit]. Number of passengers onboard: 21 [unit]. Curb mass (excl. driver and cargo): 13224 [kg]. Driving mass (incl. driver and cargo): 15156 [kg].
Exchanges
name | amount | database | location | unit | categories | type | reference product | tag
Heptane | 2.5734e-09 | biosphere3 | None | kilogram | air::low population density, long-term | biosphere |  | other
Particulates, < 2.5 um | 1.9506e-07 | biosphere3 | None | kilogram | air::urban air close to ground | biosphere |  | direct - exhaust
Copper | 3.8188e-11 | biosphere3 | None | kilogram | air::urban air close to ground | biosphere |  | energy storage
Particulates, < 2.5 um | 9.0503e-07 | biosphere3 | None | kilogram | air::low population density, long-term | biosphere |  | direct - exhaust
Heptane | 5.5463e-10 | biosphere3 | None | kilogram | air::urban air close to ground | biosphere |  | other
Mercury | 9.5275e-12 | biosphere3 | None | kilogram | air::urban air close to ground | biosphere |  | direct - exhaust
Ethane, 1,1,1,2-tetrafluoro-, HFC-134a | 1.0884e-06 | biosphere3 | None | kilogram | air | biosphere |  | other
Dinitrogen monoxide | 8.5778e-07 | biosphere3 | None | kilogram | air::low population density, long-term | biosphere |  | direct - exhaust
Mercury | 4.4206e-11 | biosphere3 | None | kilogram | air::low population density, long-term | biosphere |  | direct - exhaust
Butane | 2.7731e-10 | biosphere3 | None | kilogram | air::urban air close to ground | biosphere |  | other
Styrene | 4.8036e-09 | biosphere3 | None | kilogram | air::low population density, long-term | biosphere |  | other
m-Xylene | 1.8118e-09 | biosphere3 | None | kilogram | air::urban air close to ground | biosphere |  | other
Acetaldehyde | 8.4488e-09 | biosphere3 | None | kilogram | air::urban air close to ground | biosphere |  | other
Dinitrogen monoxide | 1.8488e-07 | biosphere3 | None | kilogram | air::urban air close to ground | biosphere |  | direct - exhaust
Butane | 1.2867e-09 | biosphere3 | None | kilogram | air::low population density, long-term | biosphere |  | other
Selenium | 8.374e-13 | biosphere3 | None | kilogram | air::low population density, long-term | biosphere |  | direct - exhaust
m-Xylene | 8.4063e-09 | biosphere3 | None | kilogram | air::low population density, long-term | biosphere |  | other
Acetaldehyde | 3.9201e-08 | biosphere3 | None | kilogram | air::low population density, long-term | biosphere |  | other
Styrene | 1.0353e-09 | biosphere3 | None | kilogram | air::urban air close to ground | biosphere |  | other
Toluene | 8.5778e-11 | biosphere3 | None | kilogram | air::low population density, long-term | biosphere |  | other
Carbon monoxide, fossil | 7.5265e-06 | biosphere3 | None | kilogram | air::low population density, long-term | biosphere |  | direct - exhaust
Selenium | 1.8048e-13 | biosphere3 | None | kilogram | air::urban air close to ground | biosphere |  | direct - exhaust
Nickel | 7.3677e-11 | biosphere3 | None | kilogram | air::low population density, long-term | biosphere |  | direct - exhaust
Zinc | 1.4556e-08 | biosphere3 | None | kilogram | air::low population density, long-term | biosphere |  | direct - exhaust
Toluene | 1.8488e-11 | biosphere3 | None | kilogram | air::urban air close to ground | biosphere |  | other
Chromium VI | 5.0316e-13 | biosphere3 | None | kilogram | air::low population density, long-term | biosphere |  | direct - exhaust
Carbon monoxide, fossil | 1.6222e-06 | biosphere3 | None | kilogram | air::urban air close to ground | biosphere |  | direct - exhaust
Nickel | 1.5879e-11 | biosphere3 | None | kilogram | air::urban air close to ground | biosphere |  | direct - exhaust
NMVOC, non-methane volatile organic compounds, unspecified origin | 4.9637e-07 | biosphere3 | None | kilogram | air::low population density, long-term | biosphere |  | direct - exhaust
Zinc | 3.1371e-09 | biosphere3 | None | kilogram | air::urban air close to ground | biosphere |  | direct - exhaust
Chromium VI | 1.0844e-13 | biosphere3 | None | kilogram | air::urban air close to ground | biosphere |  | direct - exhaust
Methane, fossil | 3.2357e-09 | biosphere3 | None | kilogram | air::urban air close to ground | biosphere |  | direct - exhaust
NMVOC, non-methane volatile organic compounds, unspecified origin | 1.0698e-07 | biosphere3 | None | kilogram | air::urban air close to ground | biosphere |  | direct - exhaust
Arsenic | 8.374e-13 | biosphere3 | None | kilogram | air::low population density, long-term | biosphere |  | other
Methane, fossil | 1.5013e-08 | biosphere3 | None | kilogram | air::low population density, long-term | biosphere |  | direct - exhaust
Acrolein | 1.5183e-08 | biosphere3 | None | kilogram | air::low population density, long-term | biosphere |  | other
Arsenic | 1.8048e-13 | biosphere3 | None | kilogram | air::urban air close to ground | biosphere |  | other
Acrolein | 3.2723e-09 | biosphere3 | None | kilogram | air::urban air close to ground | biosphere |  | other
Benzaldehyde | 1.1752e-08 | biosphere3 | None | kilogram | air::low population density, long-term | biosphere |  | other
PAH, polycyclic aromatic hydrocarbons | 1.4098e-10 | biosphere3 | None | kilogram | air::urban air close to ground | biosphere |  | direct - exhaust
Benzaldehyde | 2.5328e-09 | biosphere3 | None | kilogram | air::urban air close to ground | biosphere |  | other
Pentane | 5.1467e-10 | biosphere3 | None | kilogram | air::low population density, long-term | biosphere |  | other
PAH, polycyclic aromatic hydrocarbons | 6.541e-10 | biosphere3 | None | kilogram | air::low population density, long-term | biosphere |  | direct - exhaust
Pentane | 1.1093e-10 | biosphere3 | None | kilogram | air::urban air close to ground | biosphere |  | other
Sulfur dioxide | 2.0319e-07 | biosphere3 | None | kilogram | air | biosphere |  | direct - exhaust
Chromium | 2.5086e-10 | biosphere3 | None | kilogram | air::low population density, long-term | biosphere |  | direct - exhaust
Carbon dioxide, fossil | 0.032002 | biosphere3 | None | kilogram | air | biosphere |  | direct - exhaust
Chromium | 5.4067e-11 | biosphere3 | None | kilogram | air::urban air close to ground | biosphere |  | direct - exhaust
treatment of tyre wear emissions, lorry | -3.5557e-06 | lci-buses | RER | kilogram |  | technosphere | tyre wear emissions, lorry | direct - non-exhaust
Ammonia | 3.7958e-07 | biosphere3 | None | kilogram | air::low population density, long-term | biosphere |  | direct - exhaust
Formaldehyde | 7.2054e-08 | biosphere3 | None | kilogram | air::low population density, long-term | biosphere |  | other
Hydrocarbons, chlorinated | 1.3482e-07 | biosphere3 | None | kilogram | air::urban air close to ground | biosphere |  | other
Ammonia | 8.1809e-08 | biosphere3 | None | kilogram | air::urban air close to ground | biosphere |  | direct - exhaust
Formaldehyde | 1.553e-08 | biosphere3 | None | kilogram | air::urban air close to ground | biosphere |  | other
market for road maintenance | 6.1429e-05 | lci-buses | RER | meter-year |  | technosphere | road maintenance | road
market for road | 0.00038757 | lci-buses | GLO | meter-year |  | technosphere | road | road
Nitrogen oxides | 1.5405e-05 | biosphere3 | None | kilogram | air::low population density, long-term | biosphere |  | direct - exhaust
Ethane | 5.5463e-11 | biosphere3 | None | kilogram | air::urban air close to ground | biosphere |  | other
Nitrogen oxides | 3.3202e-06 | biosphere3 | None | kilogram | air::urban air close to ground | biosphere |  | direct - exhaust
Ethane | 2.5734e-10 | biosphere3 | None | kilogram | air::low population density, long-term | biosphere |  | other
treatment of road wear emissions, lorry | -4.2186e-06 | lci-buses | RER | kilogram |  | technosphere | road wear emissions, lorry | direct - non-exhaust
Cadmium | 7.2598e-11 | biosphere3 | None | kilogram | air::low population density, long-term | biosphere |  | direct - exhaust
o-Xylene | 3.4311e-09 | biosphere3 | None | kilogram | air::low population density, long-term | biosphere |  | other
Cadmium | 1.5647e-11 | biosphere3 | None | kilogram | air::urban air close to ground | biosphere |  | direct - exhaust
o-Xylene | 7.395e-10 | biosphere3 | None | kilogram | air::urban air close to ground | biosphere |  | other
market for refrigerant R134a | 1.5986e-06 | lci-buses | GLO | kilogram |  | technosphere | refrigerant R134a | other
Hydrocarbons, chlorinated | 6.2555e-07 | biosphere3 | None | kilogram | air::low population density, long-term | biosphere |  | other
Benzene | 1.0447e-08 | biosphere3 | None | kilogram | air::low population density, long-term | biosphere |  | direct - exhaust
treatment of brake wear emissions, lorry | -3.1258e-06 | lci-buses | RER | kilogram |  | technosphere | brake wear emissions, lorry | direct - non-exhaust
Propane | 1.8488e-10 | biosphere3 | None | kilogram | air::urban air close to ground | biosphere |  | other
Benzene | 2.2515e-09 | biosphere3 | None | kilogram | air::urban air close to ground | biosphere |  | direct - exhaust
Propane | 8.5778e-10 | biosphere3 | None | kilogram | air::low population density, long-term | biosphere |  | other
Copper | 1.7718e-10 | biosphere3 | None | kilogram | air::low population density, long-term | biosphere |  | energy storage
market for diesel, low-sulfur | 0.010159 | lci-buses | Europe without Switzerland | kilogram |  | technosphere | diesel, low-sulfur | energy chain
transport, passenger bus, diesel, 13m single deck coach bus, 2015, EURO-VI | 1 | lci-buses | RER | passenger-kilometer |  | production | transport, passenger bus, EURO-VI | other
Passenger bus, diesel, 13m single deck coach bus, 2015, EURO-VI | 6.8027e-08 | lci-buses | RER | unit |  | technosphere | Passenger bus, EURO-VI | other
Activity | transport, passenger bus, diesel, 13m single deck coach bus, 2020, EURO-VI
location | RER
production amount | 1
reference product | transport, passenger bus, EURO-VI
type | process
unit | passenger-kilometer
worksheet name | None
source | Sacchi, R., Bauer, C., and Cox, B. Does size matter? The influence of size, load factor, range autonomy and application type on the Life Cycle Assessment of current and future trucks. Environmental Science and Technology.
description | Cradle-to-grave life cycle inventory of the transport activity using a heavy duty truck over 1 km. carculator_bus is a open-source parametrized truck model that produces life cycle inventories for any desired set of parameters value (lifetime, load factor, power, battery size, fuel blend, etc.): to produce your own inventories, go to https://github.com/romainsacchi/carculator_bus or contact carculator@psi.ch.
special remark
comment | Combustion engine power: 287 [kW]. Power share from combustion engine: 100 [%]. Km over lifetime: 700000 [km]. Yearly mileage: 50000 [km/year]. Daily distance driven: 511 [km]. Daily operating time: 9 [hours]. Tank-to-wheel efficiency: 24 [%]. Tank-to-wheel energy consumption: 9105 [kj/km]. Fuel tank capacity: 1292 [kWh]. Maximum passenger capacity: 55 [unit]. Number of passengers onboard: 21 [unit]. Curb mass (excl. driver and cargo): 13074 [kg]. Driving mass (incl. driver and cargo): 15006 [kg].
Exchanges
name | amount | database | location | unit | categories | type | reference product | tag
Heptane | 2.5547e-09 | biosphere3 | None | kilogram | air::low population density, long-term | biosphere |  | other
Particulates, < 2.5 um | 1.9338e-07 | biosphere3 | None | kilogram | air::urban air close to ground | biosphere |  | direct - exhaust
Copper | 3.7859e-11 | biosphere3 | None | kilogram | air::urban air close to ground | biosphere |  | energy storage
Particulates, < 2.5 um | 8.9846e-07 | biosphere3 | None | kilogram | air::low population density, long-term | biosphere |  | direct - exhaust
Heptane | 5.4985e-10 | biosphere3 | None | kilogram | air::urban air close to ground | biosphere |  | other
Mercury | 9.4455e-12 | biosphere3 | None | kilogram | air::urban air close to ground | biosphere |  | direct - exhaust
Ethane, 1,1,1,2-tetrafluoro-, HFC-134a | 1.0884e-06 | biosphere3 | None | kilogram | air | biosphere |  | other
Dinitrogen monoxide | 8.5155e-07 | biosphere3 | None | kilogram | air::low population density, long-term | biosphere |  | direct - exhaust
Mercury | 4.3885e-11 | biosphere3 | None | kilogram | air::low population density, long-term | biosphere |  | direct - exhaust
Butane | 2.7492e-10 | biosphere3 | None | kilogram | air::urban air close to ground | biosphere |  | other
Styrene | 4.7687e-09 | biosphere3 | None | kilogram | air::low population density, long-term | biosphere |  | other
m-Xylene | 1.7962e-09 | biosphere3 | None | kilogram | air::urban air close to ground | biosphere |  | other
Acetaldehyde | 8.376e-09 | biosphere3 | None | kilogram | air::urban air close to ground | biosphere |  | other
Dinitrogen monoxide | 1.8328e-07 | biosphere3 | None | kilogram | air::urban air close to ground | biosphere |  | direct - exhaust
Butane | 1.2773e-09 | biosphere3 | None | kilogram | air::low population density, long-term | biosphere |  | other
Selenium | 8.3131e-13 | biosphere3 | None | kilogram | air::low population density, long-term | biosphere |  | direct - exhaust
m-Xylene | 8.3452e-09 | biosphere3 | None | kilogram | air::low population density, long-term | biosphere |  | other
Acetaldehyde | 3.8916e-08 | biosphere3 | None | kilogram | air::low population density, long-term | biosphere |  | other
Styrene | 1.0264e-09 | biosphere3 | None | kilogram | air::urban air close to ground | biosphere |  | other
Toluene | 8.5155e-11 | biosphere3 | None | kilogram | air::low population density, long-term | biosphere |  | other
Carbon monoxide, fossil | 7.4718e-06 | biosphere3 | None | kilogram | air::low population density, long-term | biosphere |  | direct - exhaust
Selenium | 1.7893e-13 | biosphere3 | None | kilogram | air::urban air close to ground | biosphere |  | direct - exhaust
Nickel | 7.3141e-11 | biosphere3 | None | kilogram | air::low population density, long-term | biosphere |  | direct - exhaust
Zinc | 1.445e-08 | biosphere3 | None | kilogram | air::low population density, long-term | biosphere |  | direct - exhaust
Toluene | 1.8328e-11 | biosphere3 | None | kilogram | air::urban air close to ground | biosphere |  | other
Chromium VI | 4.995e-13 | biosphere3 | None | kilogram | air::low population density, long-term | biosphere |  | direct - exhaust
Carbon monoxide, fossil | 1.6082e-06 | biosphere3 | None | kilogram | air::urban air close to ground | biosphere |  | direct - exhaust
Nickel | 1.5742e-11 | biosphere3 | None | kilogram | air::urban air close to ground | biosphere |  | direct - exhaust
NMVOC, non-methane volatile organic compounds, unspecified origin | 4.9276e-07 | biosphere3 | None | kilogram | air::low population density, long-term | biosphere |  | direct - exhaust
Zinc | 3.1101e-09 | biosphere3 | None | kilogram | air::urban air close to ground | biosphere |  | direct - exhaust
Chromium VI | 1.0751e-13 | biosphere3 | None | kilogram | air::urban air close to ground | biosphere |  | direct - exhaust
Methane, fossil | 3.2079e-09 | biosphere3 | None | kilogram | air::urban air close to ground | biosphere |  | direct - exhaust
NMVOC, non-methane volatile organic compounds, unspecified origin | 1.0606e-07 | biosphere3 | None | kilogram | air::urban air close to ground | biosphere |  | direct - exhaust
Arsenic | 8.3131e-13 | biosphere3 | None | kilogram | air::low population density, long-term | biosphere |  | other
Methane, fossil | 1.4904e-08 | biosphere3 | None | kilogram | air::low population density, long-term | biosphere |  | direct - exhaust
Acrolein | 1.5073e-08 | biosphere3 | None | kilogram | air::low population density, long-term | biosphere |  | other
Arsenic | 1.7893e-13 | biosphere3 | None | kilogram | air::urban air close to ground | biosphere |  | other
Acrolein | 3.2441e-09 | biosphere3 | None | kilogram | air::urban air close to ground | biosphere |  | other
Benzaldehyde | 1.1666e-08 | biosphere3 | None | kilogram | air::low population density, long-term | biosphere |  | other
PAH, polycyclic aromatic hydrocarbons | 1.3976e-10 | biosphere3 | None | kilogram | air::urban air close to ground | biosphere |  | direct - exhaust
Benzaldehyde | 2.511e-09 | biosphere3 | None | kilogram | air::urban air close to ground | biosphere |  | other
Pentane | 5.1093e-10 | biosphere3 | None | kilogram | air::low population density, long-term | biosphere |  | other
PAH, polycyclic aromatic hydrocarbons | 6.4935e-10 | biosphere3 | None | kilogram | air::low population density, long-term | biosphere |  | direct - exhaust
Pentane | 1.0997e-10 | biosphere3 | None | kilogram | air::urban air close to ground | biosphere |  | other
Sulfur dioxide | 2.0167e-07 | biosphere3 | None | kilogram | air | biosphere |  | direct - exhaust
Chromium | 2.4904e-10 | biosphere3 | None | kilogram | air::low population density, long-term | biosphere |  | direct - exhaust
Carbon dioxide, fossil | 0.031762 | biosphere3 | None | kilogram | air | biosphere |  | direct - exhaust
Chromium | 5.3601e-11 | biosphere3 | None | kilogram | air::urban air close to ground | biosphere |  | direct - exhaust
treatment of tyre wear emissions, lorry | -3.5313e-06 | lci-buses | RER | kilogram |  | technosphere | tyre wear emissions, lorry | direct - non-exhaust
Ammonia | 3.7682e-07 | biosphere3 | None | kilogram | air::low population density, long-term | biosphere |  | direct - exhaust
Formaldehyde | 7.1531e-08 | biosphere3 | None | kilogram | air::low population density, long-term | biosphere |  | other
Hydrocarbons, chlorinated | 1.3366e-07 | biosphere3 | None | kilogram | air::urban air close to ground | biosphere |  | other
Ammonia | 8.1104e-08 | biosphere3 | None | kilogram | air::urban air close to ground | biosphere |  | direct - exhaust
Formaldehyde | 1.5396e-08 | biosphere3 | None | kilogram | air::urban air close to ground | biosphere |  | other
market for road maintenance | 6.1429e-05 | lci-buses | RER | meter-year |  | technosphere | road maintenance | road
market for road | 0.00038373 | lci-buses | GLO | meter-year |  | technosphere | road | road
Nitrogen oxides | 1.5293e-05 | biosphere3 | None | kilogram | air::low population density, long-term | biosphere |  | direct - exhaust
Ethane | 5.4985e-11 | biosphere3 | None | kilogram | air::urban air close to ground | biosphere |  | other
Nitrogen oxides | 3.2916e-06 | biosphere3 | None | kilogram | air::urban air close to ground | biosphere |  | direct - exhaust
Ethane | 2.5547e-10 | biosphere3 | None | kilogram | air::low population density, long-term | biosphere |  | other
treatment of road wear emissions, lorry | -4.1861e-06 | lci-buses | RER | kilogram |  | technosphere | road wear emissions, lorry | direct - non-exhaust
Cadmium | 7.2071e-11 | biosphere3 | None | kilogram | air::low population density, long-term | biosphere |  | direct - exhaust
o-Xylene | 3.4062e-09 | biosphere3 | None | kilogram | air::low population density, long-term | biosphere |  | other
Cadmium | 1.5512e-11 | biosphere3 | None | kilogram | air::urban air close to ground | biosphere |  | direct - exhaust
o-Xylene | 7.3313e-10 | biosphere3 | None | kilogram | air::urban air close to ground | biosphere |  | other
market for refrigerant R134a | 1.5986e-06 | lci-buses | GLO | kilogram |  | technosphere | refrigerant R134a | other
Hydrocarbons, chlorinated | 6.2101e-07 | biosphere3 | None | kilogram | air::low population density, long-term | biosphere |  | other
Benzene | 1.0371e-08 | biosphere3 | None | kilogram | air::low population density, long-term | biosphere |  | direct - exhaust
treatment of brake wear emissions, lorry | -3.1013e-06 | lci-buses | RER | kilogram |  | technosphere | brake wear emissions, lorry | direct - non-exhaust
Propane | 1.8328e-10 | biosphere3 | None | kilogram | air::urban air close to ground | biosphere |  | other
Benzene | 2.2321e-09 | biosphere3 | None | kilogram | air::urban air close to ground | biosphere |  | direct - exhaust
Propane | 8.5155e-10 | biosphere3 | None | kilogram | air::low population density, long-term | biosphere |  | other
Copper | 1.759e-10 | biosphere3 | None | kilogram | air::low population density, long-term | biosphere |  | energy storage
market for diesel, low-sulfur | 0.010083 | lci-buses | Europe without Switzerland | kilogram |  | technosphere | diesel, low-sulfur | energy chain
transport, passenger bus, diesel, 13m single deck coach bus, 2020, EURO-VI | 1 | lci-buses | RER | passenger-kilometer |  | production | transport, passenger bus, EURO-VI | other
Passenger bus, diesel, 13m single deck coach bus, 2020, EURO-VI | 6.8027e-08 | lci-buses | RER | unit |  | technosphere | Passenger bus, EURO-VI | other
Activity | transport, passenger bus, diesel, 13m single deck coach bus, 2025, EURO-VI
location | RER
production amount | 1
reference product | transport, passenger bus, EURO-VI
type | process
unit | passenger-kilometer
worksheet name | None
source | Sacchi, R., Bauer, C., and Cox, B. Does size matter? The influence of size, load factor, range autonomy and application type on the Life Cycle Assessment of current and future trucks. Environmental Science and Technology.
description | Cradle-to-grave life cycle inventory of the transport activity using a heavy duty truck over 1 km. carculator_bus is a open-source parametrized truck model that produces life cycle inventories for any desired set of parameters value (lifetime, load factor, power, battery size, fuel blend, etc.): to produce your own inventories, go to https://github.com/romainsacchi/carculator_bus or contact carculator@psi.ch.
special remark
comment | Combustion engine power: 204 [kW]. Electric motor power: 64 [kW]. Power share from combustion engine: 71 [%]. Km over lifetime: 700000 [km]. Yearly mileage: 50000 [km/year]. Daily distance driven: 511 [km]. Daily operating time: 9 [hours]. Tank-to-wheel efficiency: 26 [%]. Tank-to-wheel energy consumption: 8187 [kj/km]. Fuel tank capacity: 1162 [kWh]. Maximum passenger capacity: 55 [unit]. Number of passengers onboard: 21 [unit]. Curb mass (excl. driver and cargo): 12210 [kg]. Driving mass (incl. driver and cargo): 14142 [kg].
Exchanges
name | amount | database | location | unit | categories | type | reference product | tag
Heptane | 2.3024e-09 | biosphere3 | None | kilogram | air::low population density, long-term | biosphere |  | other
Particulates, < 2.5 um | 1.7201e-07 | biosphere3 | None | kilogram | air::urban air close to ground | biosphere |  | direct - exhaust
Copper | 3.3676e-11 | biosphere3 | None | kilogram | air::urban air close to ground | biosphere |  | energy storage
Particulates, < 2.5 um | 8.0973e-07 | biosphere3 | None | kilogram | air::low population density, long-term | biosphere |  | direct - exhaust
Heptane | 4.891e-10 | biosphere3 | None | kilogram | air::urban air close to ground | biosphere |  | other
Mercury | 8.402e-12 | biosphere3 | None | kilogram | air::urban air close to ground | biosphere |  | direct - exhaust
Ethane, 1,1,1,2-tetrafluoro-, HFC-134a | 1.0884e-06 | biosphere3 | None | kilogram | air | biosphere |  | other
Dinitrogen monoxide | 7.6746e-07 | biosphere3 | None | kilogram | air::low population density, long-term | biosphere |  | direct - exhaust
Mercury | 3.9551e-11 | biosphere3 | None | kilogram | air::low population density, long-term | biosphere |  | direct - exhaust
Butane | 2.4455e-10 | biosphere3 | None | kilogram | air::urban air close to ground | biosphere |  | other
Styrene | 4.2978e-09 | biosphere3 | None | kilogram | air::low population density, long-term | biosphere |  | other
m-Xylene | 1.5977e-09 | biosphere3 | None | kilogram | air::urban air close to ground | biosphere |  | other
Acetaldehyde | 7.4507e-09 | biosphere3 | None | kilogram | air::urban air close to ground | biosphere |  | other
Dinitrogen monoxide | 1.6303e-07 | biosphere3 | None | kilogram | air::urban air close to ground | biosphere |  | direct - exhaust
Butane | 1.1512e-09 | biosphere3 | None | kilogram | air::low population density, long-term | biosphere |  | other
Selenium | 7.4922e-13 | biosphere3 | None | kilogram | air::low population density, long-term | biosphere |  | direct - exhaust
m-Xylene | 7.5211e-09 | biosphere3 | None | kilogram | air::low population density, long-term | biosphere |  | other
Acetaldehyde | 3.5073e-08 | biosphere3 | None | kilogram | air::low population density, long-term | biosphere |  | other
Styrene | 9.1299e-10 | biosphere3 | None | kilogram | air::urban air close to ground | biosphere |  | other
Toluene | 7.6746e-11 | biosphere3 | None | kilogram | air::low population density, long-term | biosphere |  | other
Carbon monoxide, fossil | 6.7339e-06 | biosphere3 | None | kilogram | air::low population density, long-term | biosphere |  | direct - exhaust
Selenium | 1.5916e-13 | biosphere3 | None | kilogram | air::urban air close to ground | biosphere |  | direct - exhaust
Nickel | 6.5918e-11 | biosphere3 | None | kilogram | air::low population density, long-term | biosphere |  | direct - exhaust
Zinc | 1.3023e-08 | biosphere3 | None | kilogram | air::low population density, long-term | biosphere |  | direct - exhaust
Toluene | 1.6303e-11 | biosphere3 | None | kilogram | air::urban air close to ground | biosphere |  | other
Chromium VI | 4.5017e-13 | biosphere3 | None | kilogram | air::low population density, long-term | biosphere |  | direct - exhaust
Carbon monoxide, fossil | 1.4305e-06 | biosphere3 | None | kilogram | air::urban air close to ground | biosphere |  | direct - exhaust
Nickel | 1.4003e-11 | biosphere3 | None | kilogram | air::urban air close to ground | biosphere |  | direct - exhaust
NMVOC, non-methane volatile organic compounds, unspecified origin | 4.441e-07 | biosphere3 | None | kilogram | air::low population density, long-term | biosphere |  | direct - exhaust
Zinc | 2.7665e-09 | biosphere3 | None | kilogram | air::urban air close to ground | biosphere |  | direct - exhaust
Chromium VI | 9.5632e-14 | biosphere3 | None | kilogram | air::urban air close to ground | biosphere |  | direct - exhaust
Methane, fossil | 2.8535e-09 | biosphere3 | None | kilogram | air::urban air close to ground | biosphere |  | direct - exhaust
NMVOC, non-methane volatile organic compounds, unspecified origin | 9.4342e-08 | biosphere3 | None | kilogram | air::urban air close to ground | biosphere |  | direct - exhaust
Arsenic | 7.4922e-13 | biosphere3 | None | kilogram | air::low population density, long-term | biosphere |  | other
Methane, fossil | 1.3432e-08 | biosphere3 | None | kilogram | air::low population density, long-term | biosphere |  | direct - exhaust
Acrolein | 1.3584e-08 | biosphere3 | None | kilogram | air::low population density, long-term | biosphere |  | other
Arsenic | 1.5916e-13 | biosphere3 | None | kilogram | air::urban air close to ground | biosphere |  | other
Acrolein | 2.8857e-09 | biosphere3 | None | kilogram | air::urban air close to ground | biosphere |  | other
Benzaldehyde | 1.0514e-08 | biosphere3 | None | kilogram | air::low population density, long-term | biosphere |  | other
PAH, polycyclic aromatic hydrocarbons | 1.2432e-10 | biosphere3 | None | kilogram | air::urban air close to ground | biosphere |  | direct - exhaust
Benzaldehyde | 2.2336e-09 | biosphere3 | None | kilogram | air::urban air close to ground | biosphere |  | other
Pentane | 4.6047e-10 | biosphere3 | None | kilogram | air::low population density, long-term | biosphere |  | other
PAH, polycyclic aromatic hydrocarbons | 5.8522e-10 | biosphere3 | None | kilogram | air::low population density, long-term | biosphere |  | direct - exhaust
Pentane | 9.782e-11 | biosphere3 | None | kilogram | air::urban air close to ground | biosphere |  | other
Sulfur dioxide | 1.8133e-07 | biosphere3 | None | kilogram | air | biosphere |  | direct - exhaust
Chromium | 2.2444e-10 | biosphere3 | None | kilogram | air::low population density, long-term | biosphere |  | direct - exhaust
Carbon dioxide, fossil | 0.02856 | biosphere3 | None | kilogram | air | biosphere |  | direct - exhaust
Chromium | 4.7679e-11 | biosphere3 | None | kilogram | air::urban air close to ground | biosphere |  | direct - exhaust
treatment of tyre wear emissions, lorry | -3.3902e-06 | lci-buses | RER | kilogram |  | technosphere | tyre wear emissions, lorry | direct - non-exhaust
Ammonia | 3.3961e-07 | biosphere3 | None | kilogram | air::low population density, long-term | biosphere |  | direct - exhaust
Formaldehyde | 6.4466e-08 | biosphere3 | None | kilogram | air::low population density, long-term | biosphere |  | other
Hydrocarbons, chlorinated | 1.189e-07 | biosphere3 | None | kilogram | air::urban air close to ground | biosphere |  | other
Ammonia | 7.2144e-08 | biosphere3 | None | kilogram | air::urban air close to ground | biosphere |  | direct - exhaust
Formaldehyde | 1.3695e-08 | biosphere3 | None | kilogram | air::urban air close to ground | biosphere |  | other
market for road maintenance | 6.1429e-05 | lci-buses | RER | meter-year |  | technosphere | road maintenance | road
market for road | 0.00036164 | lci-buses | GLO | meter-year |  | technosphere | road | road
Nitrogen oxides | 1.3783e-05 | biosphere3 | None | kilogram | air::low population density, long-term | biosphere |  | direct - exhaust
Ethane | 4.891e-11 | biosphere3 | None | kilogram | air::urban air close to ground | biosphere |  | other
Nitrogen oxides | 2.9279e-06 | biosphere3 | None | kilogram | air::urban air close to ground | biosphere |  | direct - exhaust
Ethane | 2.3024e-10 | biosphere3 | None | kilogram | air::low population density, long-term | biosphere |  | other
treatment of road wear emissions, lorry | -3.9978e-06 | lci-buses | RER | kilogram |  | technosphere | road wear emissions, lorry | direct - non-exhaust
Cadmium | 6.4953e-11 | biosphere3 | None | kilogram | air::low population density, long-term | biosphere |  | direct - exhaust
o-Xylene | 3.0698e-09 | biosphere3 | None | kilogram | air::low population density, long-term | biosphere |  | other
Cadmium | 1.3798e-11 | biosphere3 | None | kilogram | air::urban air close to ground | biosphere |  | direct - exhaust
o-Xylene | 6.5214e-10 | biosphere3 | None | kilogram | air::urban air close to ground | biosphere |  | other
market for refrigerant R134a | 1.5986e-06 | lci-buses | GLO | kilogram |  | technosphere | refrigerant R134a | other
Hydrocarbons, chlorinated | 5.5968e-07 | biosphere3 | None | kilogram | air::low population density, long-term | biosphere |  | other
Benzene | 9.3466e-09 | biosphere3 | None | kilogram | air::low population density, long-term | biosphere |  | direct - exhaust
treatment of brake wear emissions, lorry | -2.7343e-06 | lci-buses | RER | kilogram |  | technosphere | brake wear emissions, lorry | direct - non-exhaust
Propane | 1.6303e-10 | biosphere3 | None | kilogram | air::urban air close to ground | biosphere |  | other
Benzene | 1.9855e-09 | biosphere3 | None | kilogram | air::urban air close to ground | biosphere |  | direct - exhaust
Propane | 7.6746e-10 | biosphere3 | None | kilogram | air::low population density, long-term | biosphere |  | other
Copper | 1.5852e-10 | biosphere3 | None | kilogram | air::low population density, long-term | biosphere |  | energy storage
market for diesel, low-sulfur | 0.0090665 | lci-buses | Europe without Switzerland | kilogram |  | technosphere | diesel, low-sulfur | energy chain
transport, passenger bus, diesel, 13m single deck coach bus, 2025, EURO-VI | 1 | lci-buses | RER | passenger-kilometer |  | production | transport, passenger bus, EURO-VI | other
Passenger bus, diesel, 13m single deck coach bus, 2025, EURO-VI | 6.8027e-08 | lci-buses | RER | unit |  | technosphere | Passenger bus, EURO-VI | other
Activity | transport, passenger bus, diesel, 13m single deck coach bus, 2030, EURO-VI
location | RER
production amount | 1
reference product | transport, passenger bus, EURO-VI
type | process
unit | passenger-kilometer
worksheet name | None
source | Sacchi, R., Bauer, C., and Cox, B. Does size matter? The influence of size, load factor, range autonomy and application type on the Life Cycle Assessment of current and future trucks. Environmental Science and Technology.
description | Cradle-to-grave life cycle inventory of the transport activity using a heavy duty truck over 1 km. carculator_bus is a open-source parametrized truck model that produces life cycle inventories for any desired set of parameters value (lifetime, load factor, power, battery size, fuel blend, etc.): to produce your own inventories, go to https://github.com/romainsacchi/carculator_bus or contact carculator@psi.ch.
special remark
comment | Combustion engine power: 190 [kW]. Electric motor power: 60 [kW]. Power share from combustion engine: 71 [%]. Km over lifetime: 700000 [km]. Yearly mileage: 50000 [km/year]. Daily distance driven: 511 [km]. Daily operating time: 9 [hours]. Tank-to-wheel efficiency: 26 [%]. Tank-to-wheel energy consumption: 7737 [kj/km]. Fuel tank capacity: 1098 [kWh]. Maximum passenger capacity: 55 [unit]. Number of passengers onboard: 21 [unit]. Curb mass (excl. driver and cargo): 11421 [kg]. Driving mass (incl. driver and cargo): 13353 [kg].
Exchanges
name | amount | database | location | unit | categories | type | reference product | tag
Heptane | 2.1766e-09 | biosphere3 | None | kilogram | air::low population density, long-term | biosphere |  | other
Particulates, < 2.5 um | 1.6234e-07 | biosphere3 | None | kilogram | air::urban air close to ground | biosphere |  | direct - exhaust
Copper | 3.1781e-11 | biosphere3 | None | kilogram | air::urban air close to ground | biosphere |  | energy storage
Particulates, < 2.5 um | 7.655e-07 | biosphere3 | None | kilogram | air::low population density, long-term | biosphere |  | direct - exhaust
Heptane | 4.6158e-10 | biosphere3 | None | kilogram | air::urban air close to ground | biosphere |  | other
Mercury | 7.9292e-12 | biosphere3 | None | kilogram | air::urban air close to ground | biosphere |  | direct - exhaust
Ethane, 1,1,1,2-tetrafluoro-, HFC-134a | 1.0884e-06 | biosphere3 | None | kilogram | air | biosphere |  | other
Dinitrogen monoxide | 7.2553e-07 | biosphere3 | None | kilogram | air::low population density, long-term | biosphere |  | direct - exhaust
Mercury | 3.739e-11 | biosphere3 | None | kilogram | air::low population density, long-term | biosphere |  | direct - exhaust
Butane | 2.3079e-10 | biosphere3 | None | kilogram | air::urban air close to ground | biosphere |  | other
Styrene | 4.063e-09 | biosphere3 | None | kilogram | air::low population density, long-term | biosphere |  | other
m-Xylene | 1.5078e-09 | biosphere3 | None | kilogram | air::urban air close to ground | biosphere |  | other
Acetaldehyde | 7.0314e-09 | biosphere3 | None | kilogram | air::urban air close to ground | biosphere |  | other
Dinitrogen monoxide | 1.5386e-07 | biosphere3 | None | kilogram | air::urban air close to ground | biosphere |  | direct - exhaust
Butane | 1.0883e-09 | biosphere3 | None | kilogram | air::low population density, long-term | biosphere |  | other
Selenium | 7.0829e-13 | biosphere3 | None | kilogram | air::low population density, long-term | biosphere |  | direct - exhaust
m-Xylene | 7.1102e-09 | biosphere3 | None | kilogram | air::low population density, long-term | biosphere |  | other
Acetaldehyde | 3.3157e-08 | biosphere3 | None | kilogram | air::low population density, long-term | biosphere |  | other
Styrene | 8.6162e-10 | biosphere3 | None | kilogram | air::urban air close to ground | biosphere |  | other
Toluene | 7.2553e-11 | biosphere3 | None | kilogram | air::low population density, long-term | biosphere |  | other
Carbon monoxide, fossil | 6.3661e-06 | biosphere3 | None | kilogram | air::low population density, long-term | biosphere |  | direct - exhaust
Selenium | 1.502e-13 | biosphere3 | None | kilogram | air::urban air close to ground | biosphere |  | direct - exhaust
Nickel | 6.2317e-11 | biosphere3 | None | kilogram | air::low population density, long-term | biosphere |  | direct - exhaust
Zinc | 1.2311e-08 | biosphere3 | None | kilogram | air::low population density, long-term | biosphere |  | direct - exhaust
Toluene | 1.5386e-11 | biosphere3 | None | kilogram | air::urban air close to ground | biosphere |  | other
Chromium VI | 4.2558e-13 | biosphere3 | None | kilogram | air::low population density, long-term | biosphere |  | direct - exhaust
Carbon monoxide, fossil | 1.35e-06 | biosphere3 | None | kilogram | air::urban air close to ground | biosphere |  | direct - exhaust
Nickel | 1.3215e-11 | biosphere3 | None | kilogram | air::urban air close to ground | biosphere |  | direct - exhaust
NMVOC, non-methane volatile organic compounds, unspecified origin | 4.1984e-07 | biosphere3 | None | kilogram | air::low population density, long-term | biosphere |  | direct - exhaust
Zinc | 2.6108e-09 | biosphere3 | None | kilogram | air::urban air close to ground | biosphere |  | direct - exhaust
Chromium VI | 9.0251e-14 | biosphere3 | None | kilogram | air::urban air close to ground | biosphere |  | direct - exhaust
Methane, fossil | 2.6929e-09 | biosphere3 | None | kilogram | air::urban air close to ground | biosphere |  | direct - exhaust
NMVOC, non-methane volatile organic compounds, unspecified origin | 8.9034e-08 | biosphere3 | None | kilogram | air::urban air close to ground | biosphere |  | direct - exhaust
Arsenic | 7.0829e-13 | biosphere3 | None | kilogram | air::low population density, long-term | biosphere |  | other
Methane, fossil | 1.2699e-08 | biosphere3 | None | kilogram | air::low population density, long-term | biosphere |  | direct - exhaust
Acrolein | 1.2842e-08 | biosphere3 | None | kilogram | air::low population density, long-term | biosphere |  | other
Arsenic | 1.502e-13 | biosphere3 | None | kilogram | air::urban air close to ground | biosphere |  | other
Acrolein | 2.7233e-09 | biosphere3 | None | kilogram | air::urban air close to ground | biosphere |  | other
Benzaldehyde | 9.9398e-09 | biosphere3 | None | kilogram | air::low population density, long-term | biosphere |  | other
PAH, polycyclic aromatic hydrocarbons | 1.1733e-10 | biosphere3 | None | kilogram | air::urban air close to ground | biosphere |  | direct - exhaust
Benzaldehyde | 2.1079e-09 | biosphere3 | None | kilogram | air::urban air close to ground | biosphere |  | other
Pentane | 4.3532e-10 | biosphere3 | None | kilogram | air::low population density, long-term | biosphere |  | other
PAH, polycyclic aromatic hydrocarbons | 5.5326e-10 | biosphere3 | None | kilogram | air::low population density, long-term | biosphere |  | direct - exhaust
Pentane | 9.2317e-11 | biosphere3 | None | kilogram | air::urban air close to ground | biosphere |  | other
Sulfur dioxide | 1.7137e-07 | biosphere3 | None | kilogram | air | biosphere |  | direct - exhaust
Chromium | 2.1218e-10 | biosphere3 | None | kilogram | air::low population density, long-term | biosphere |  | direct - exhaust
Carbon dioxide, fossil | 0.026991 | biosphere3 | None | kilogram | air | biosphere |  | direct - exhaust
Chromium | 4.4997e-11 | biosphere3 | None | kilogram | air::urban air close to ground | biosphere |  | direct - exhaust
treatment of tyre wear emissions, lorry | -3.2596e-06 | lci-buses | RER | kilogram |  | technosphere | tyre wear emissions, lorry | direct - non-exhaust
Ammonia | 3.2106e-07 | biosphere3 | None | kilogram | air::low population density, long-term | biosphere |  | direct - exhaust
Formaldehyde | 6.0945e-08 | biosphere3 | None | kilogram | air::low population density, long-term | biosphere |  | other
Hydrocarbons, chlorinated | 1.1221e-07 | biosphere3 | None | kilogram | air::urban air close to ground | biosphere |  | other
Ammonia | 6.8085e-08 | biosphere3 | None | kilogram | air::urban air close to ground | biosphere |  | direct - exhaust
Formaldehyde | 1.2924e-08 | biosphere3 | None | kilogram | air::urban air close to ground | biosphere |  | other
market for road maintenance | 6.1429e-05 | lci-buses | RER | meter-year |  | technosphere | road maintenance | road
market for road | 0.00034148 | lci-buses | GLO | meter-year |  | technosphere | road | road
Nitrogen oxides | 1.303e-05 | biosphere3 | None | kilogram | air::low population density, long-term | biosphere |  | direct - exhaust
Ethane | 4.6158e-11 | biosphere3 | None | kilogram | air::urban air close to ground | biosphere |  | other
Nitrogen oxides | 2.7632e-06 | biosphere3 | None | kilogram | air::urban air close to ground | biosphere |  | direct - exhaust
Ethane | 2.1766e-10 | biosphere3 | None | kilogram | air::low population density, long-term | biosphere |  | other
treatment of road wear emissions, lorry | -3.8239e-06 | lci-buses | RER | kilogram |  | technosphere | road wear emissions, lorry | direct - non-exhaust
Cadmium | 6.1405e-11 | biosphere3 | None | kilogram | air::low population density, long-term | biosphere |  | direct - exhaust
o-Xylene | 2.9021e-09 | biosphere3 | None | kilogram | air::low population density, long-term | biosphere |  | other
Cadmium | 1.3022e-11 | biosphere3 | None | kilogram | air::urban air close to ground | biosphere |  | direct - exhaust
o-Xylene | 6.1544e-10 | biosphere3 | None | kilogram | air::urban air close to ground | biosphere |  | other
market for refrigerant R134a | 1.5986e-06 | lci-buses | GLO | kilogram |  | technosphere | refrigerant R134a | other
Hydrocarbons, chlorinated | 5.2911e-07 | biosphere3 | None | kilogram | air::low population density, long-term | biosphere |  | other
Benzene | 8.8361e-09 | biosphere3 | None | kilogram | air::low population density, long-term | biosphere |  | direct - exhaust
treatment of brake wear emissions, lorry | -2.612e-06 | lci-buses | RER | kilogram |  | technosphere | brake wear emissions, lorry | direct - non-exhaust
Propane | 1.5386e-10 | biosphere3 | None | kilogram | air::urban air close to ground | biosphere |  | other
Benzene | 1.8738e-09 | biosphere3 | None | kilogram | air::urban air close to ground | biosphere |  | direct - exhaust
Propane | 7.2553e-10 | biosphere3 | None | kilogram | air::low population density, long-term | biosphere |  | other
Copper | 1.4987e-10 | biosphere3 | None | kilogram | air::low population density, long-term | biosphere |  | energy storage
market for diesel, low-sulfur | 0.0085686 | lci-buses | Europe without Switzerland | kilogram |  | technosphere | diesel, low-sulfur | energy chain
transport, passenger bus, diesel, 13m single deck coach bus, 2030, EURO-VI | 1 | lci-buses | RER | passenger-kilometer |  | production | transport, passenger bus, EURO-VI | other
Passenger bus, diesel, 13m single deck coach bus, 2030, EURO-VI | 6.8027e-08 | lci-buses | RER | unit |  | technosphere | Passenger bus, EURO-VI | other
Activity | transport, passenger bus, diesel, 13m single deck coach bus, 2035, EURO-VI
location | RER
production amount | 1
reference product | transport, passenger bus, EURO-VI
type | process
unit | passenger-kilometer
worksheet name | None
source | Sacchi, R., Bauer, C., and Cox, B. Does size matter? The influence of size, load factor, range autonomy and application type on the Life Cycle Assessment of current and future trucks. Environmental Science and Technology.
description | Cradle-to-grave life cycle inventory of the transport activity using a heavy duty truck over 1 km. carculator_bus is a open-source parametrized truck model that produces life cycle inventories for any desired set of parameters value (lifetime, load factor, power, battery size, fuel blend, etc.): to produce your own inventories, go to https://github.com/romainsacchi/carculator_bus or contact carculator@psi.ch.
special remark
comment | Combustion engine power: 184 [kW]. Electric motor power: 58 [kW]. Power share from combustion engine: 71 [%]. Km over lifetime: 700000 [km]. Yearly mileage: 50000 [km/year]. Daily distance driven: 511 [km]. Daily operating time: 9 [hours]. Tank-to-wheel efficiency: 26 [%]. Tank-to-wheel energy consumption: 7467 [kj/km]. Fuel tank capacity: 1060 [kWh]. Maximum passenger capacity: 55 [unit]. Number of passengers onboard: 21 [unit]. Curb mass (excl. driver and cargo): 11007 [kg]. Driving mass (incl. driver and cargo): 12939 [kg].
Exchanges
name | amount | database | location | unit | categories | type | reference product | tag
Heptane | 2.1005e-09 | biosphere3 | None | kilogram | air::low population density, long-term | biosphere |  | other
Particulates, < 2.5 um | 1.567e-07 | biosphere3 | None | kilogram | air::urban air close to ground | biosphere |  | direct - exhaust
Copper | 3.0678e-11 | biosphere3 | None | kilogram | air::urban air close to ground | biosphere |  | energy storage
Particulates, < 2.5 um | 7.3875e-07 | biosphere3 | None | kilogram | air::low population density, long-term | biosphere |  | direct - exhaust
Heptane | 4.4555e-10 | biosphere3 | None | kilogram | air::urban air close to ground | biosphere |  | other
Mercury | 7.6539e-12 | biosphere3 | None | kilogram | air::urban air close to ground | biosphere |  | direct - exhaust
Ethane, 1,1,1,2-tetrafluoro-, HFC-134a | 1.0884e-06 | biosphere3 | None | kilogram | air | biosphere |  | other
Dinitrogen monoxide | 7.0018e-07 | biosphere3 | None | kilogram | air::low population density, long-term | biosphere |  | direct - exhaust
Mercury | 3.6084e-11 | biosphere3 | None | kilogram | air::low population density, long-term | biosphere |  | direct - exhaust
Butane | 2.2278e-10 | biosphere3 | None | kilogram | air::urban air close to ground | biosphere |  | other
Styrene | 3.921e-09 | biosphere3 | None | kilogram | air::low population density, long-term | biosphere |  | other
m-Xylene | 1.4555e-09 | biosphere3 | None | kilogram | air::urban air close to ground | biosphere |  | other
Acetaldehyde | 6.7873e-09 | biosphere3 | None | kilogram | air::urban air close to ground | biosphere |  | other
Dinitrogen monoxide | 1.4852e-07 | biosphere3 | None | kilogram | air::urban air close to ground | biosphere |  | direct - exhaust
Butane | 1.0503e-09 | biosphere3 | None | kilogram | air::low population density, long-term | biosphere |  | other
Selenium | 6.8353e-13 | biosphere3 | None | kilogram | air::low population density, long-term | biosphere |  | direct - exhaust
m-Xylene | 6.8617e-09 | biosphere3 | None | kilogram | air::low population density, long-term | biosphere |  | other
Acetaldehyde | 3.1998e-08 | biosphere3 | None | kilogram | air::low population density, long-term | biosphere |  | other
Styrene | 8.317e-10 | biosphere3 | None | kilogram | air::urban air close to ground | biosphere |  | other
Toluene | 7.0018e-11 | biosphere3 | None | kilogram | air::low population density, long-term | biosphere |  | other
Carbon monoxide, fossil | 6.1436e-06 | biosphere3 | None | kilogram | air::low population density, long-term | biosphere |  | direct - exhaust
Selenium | 1.4499e-13 | biosphere3 | None | kilogram | air::urban air close to ground | biosphere |  | direct - exhaust
Nickel | 6.0139e-11 | biosphere3 | None | kilogram | air::low population density, long-term | biosphere |  | direct - exhaust
Zinc | 1.1881e-08 | biosphere3 | None | kilogram | air::low population density, long-term | biosphere |  | direct - exhaust
Toluene | 1.4852e-11 | biosphere3 | None | kilogram | air::urban air close to ground | biosphere |  | other
Chromium VI | 4.1071e-13 | biosphere3 | None | kilogram | air::low population density, long-term | biosphere |  | direct - exhaust
Carbon monoxide, fossil | 1.3031e-06 | biosphere3 | None | kilogram | air::urban air close to ground | biosphere |  | direct - exhaust
Nickel | 1.2756e-11 | biosphere3 | None | kilogram | air::urban air close to ground | biosphere |  | direct - exhaust
NMVOC, non-methane volatile organic compounds, unspecified origin | 4.0517e-07 | biosphere3 | None | kilogram | air::low population density, long-term | biosphere |  | direct - exhaust
Zinc | 2.5202e-09 | biosphere3 | None | kilogram | air::urban air close to ground | biosphere |  | direct - exhaust
Chromium VI | 8.7117e-14 | biosphere3 | None | kilogram | air::urban air close to ground | biosphere |  | direct - exhaust
Methane, fossil | 2.5994e-09 | biosphere3 | None | kilogram | air::urban air close to ground | biosphere |  | direct - exhaust
NMVOC, non-methane volatile organic compounds, unspecified origin | 8.5942e-08 | biosphere3 | None | kilogram | air::urban air close to ground | biosphere |  | direct - exhaust
Arsenic | 6.8353e-13 | biosphere3 | None | kilogram | air::low population density, long-term | biosphere |  | other
Methane, fossil | 1.2255e-08 | biosphere3 | None | kilogram | air::low population density, long-term | biosphere |  | direct - exhaust
Acrolein | 1.2393e-08 | biosphere3 | None | kilogram | air::low population density, long-term | biosphere |  | other
Arsenic | 1.4499e-13 | biosphere3 | None | kilogram | air::urban air close to ground | biosphere |  | other
Acrolein | 2.6288e-09 | biosphere3 | None | kilogram | air::urban air close to ground | biosphere |  | other
Benzaldehyde | 9.5924e-09 | biosphere3 | None | kilogram | air::low population density, long-term | biosphere |  | other
PAH, polycyclic aromatic hydrocarbons | 1.1325e-10 | biosphere3 | None | kilogram | air::urban air close to ground | biosphere |  | direct - exhaust
Benzaldehyde | 2.0347e-09 | biosphere3 | None | kilogram | air::urban air close to ground | biosphere |  | other
Pentane | 4.2011e-10 | biosphere3 | None | kilogram | air::low population density, long-term | biosphere |  | other
PAH, polycyclic aromatic hydrocarbons | 5.3392e-10 | biosphere3 | None | kilogram | air::low population density, long-term | biosphere |  | direct - exhaust
Pentane | 8.9111e-11 | biosphere3 | None | kilogram | air::urban air close to ground | biosphere |  | other
Sulfur dioxide | 1.6539e-07 | biosphere3 | None | kilogram | air | biosphere |  | direct - exhaust
Chromium | 2.0477e-10 | biosphere3 | None | kilogram | air::low population density, long-term | biosphere |  | direct - exhaust
Carbon dioxide, fossil | 0.026049 | biosphere3 | None | kilogram | air | biosphere |  | direct - exhaust
Chromium | 4.3434e-11 | biosphere3 | None | kilogram | air::urban air close to ground | biosphere |  | direct - exhaust
treatment of tyre wear emissions, lorry | -3.1903e-06 | lci-buses | RER | kilogram |  | technosphere | tyre wear emissions, lorry | direct - non-exhaust
Ammonia | 3.0984e-07 | biosphere3 | None | kilogram | air::low population density, long-term | biosphere |  | direct - exhaust
Formaldehyde | 5.8815e-08 | biosphere3 | None | kilogram | air::low population density, long-term | biosphere |  | other
Hydrocarbons, chlorinated | 1.0831e-07 | biosphere3 | None | kilogram | air::urban air close to ground | biosphere |  | other
Ammonia | 6.5721e-08 | biosphere3 | None | kilogram | air::urban air close to ground | biosphere |  | direct - exhaust
Formaldehyde | 1.2476e-08 | biosphere3 | None | kilogram | air::urban air close to ground | biosphere |  | other
market for road maintenance | 6.1429e-05 | lci-buses | RER | meter-year |  | technosphere | road maintenance | road
market for road | 0.00033089 | lci-buses | GLO | meter-year |  | technosphere | road | road
Nitrogen oxides | 1.2575e-05 | biosphere3 | None | kilogram | air::low population density, long-term | biosphere |  | direct - exhaust
Ethane | 4.4555e-11 | biosphere3 | None | kilogram | air::urban air close to ground | biosphere |  | other
Nitrogen oxides | 2.6673e-06 | biosphere3 | None | kilogram | air::urban air close to ground | biosphere |  | direct - exhaust
Ethane | 2.1005e-10 | biosphere3 | None | kilogram | air::low population density, long-term | biosphere |  | other
treatment of road wear emissions, lorry | -3.7317e-06 | lci-buses | RER | kilogram |  | technosphere | road wear emissions, lorry | direct - non-exhaust
Cadmium | 5.9259e-11 | biosphere3 | None | kilogram | air::low population density, long-term | biosphere |  | direct - exhaust
o-Xylene | 2.8007e-09 | biosphere3 | None | kilogram | air::low population density, long-term | biosphere |  | other
Cadmium | 1.257e-11 | biosphere3 | None | kilogram | air::urban air close to ground | biosphere |  | direct - exhaust
o-Xylene | 5.9407e-10 | biosphere3 | None | kilogram | air::urban air close to ground | biosphere |  | other
market for refrigerant R134a | 1.5986e-06 | lci-buses | GLO | kilogram |  | technosphere | refrigerant R134a | other
Hydrocarbons, chlorinated | 5.1061e-07 | biosphere3 | None | kilogram | air::low population density, long-term | biosphere |  | other
Benzene | 8.5273e-09 | biosphere3 | None | kilogram | air::low population density, long-term | biosphere |  | direct - exhaust
treatment of brake wear emissions, lorry | -2.5471e-06 | lci-buses | RER | kilogram |  | technosphere | brake wear emissions, lorry | direct - non-exhaust
Propane | 1.4852e-10 | biosphere3 | None | kilogram | air::urban air close to ground | biosphere |  | other
Benzene | 1.8088e-09 | biosphere3 | None | kilogram | air::urban air close to ground | biosphere |  | direct - exhaust
Propane | 7.0018e-10 | biosphere3 | None | kilogram | air::low population density, long-term | biosphere |  | other
Copper | 1.4463e-10 | biosphere3 | None | kilogram | air::low population density, long-term | biosphere |  | energy storage
market for diesel, low-sulfur | 0.0082695 | lci-buses | Europe without Switzerland | kilogram |  | technosphere | diesel, low-sulfur | energy chain
transport, passenger bus, diesel, 13m single deck coach bus, 2035, EURO-VI | 1 | lci-buses | RER | passenger-kilometer |  | production | transport, passenger bus, EURO-VI | other
Passenger bus, diesel, 13m single deck coach bus, 2035, EURO-VI | 6.8027e-08 | lci-buses | RER | unit |  | technosphere | Passenger bus, EURO-VI | other
Activity | transport, passenger bus, diesel, 13m single deck coach bus, 2040, EURO-VI
location | RER
production amount | 1
reference product | transport, passenger bus, EURO-VI
type | process
unit | passenger-kilometer
worksheet name | None
source | Sacchi, R., Bauer, C., and Cox, B. Does size matter? The influence of size, load factor, range autonomy and application type on the Life Cycle Assessment of current and future trucks. Environmental Science and Technology.
description | Cradle-to-grave life cycle inventory of the transport activity using a heavy duty truck over 1 km. carculator_bus is a open-source parametrized truck model that produces life cycle inventories for any desired set of parameters value (lifetime, load factor, power, battery size, fuel blend, etc.): to produce your own inventories, go to https://github.com/romainsacchi/carculator_bus or contact carculator@psi.ch.
special remark
comment | Combustion engine power: 177 [kW]. Electric motor power: 55 [kW]. Power share from combustion engine: 71 [%]. Km over lifetime: 700000 [km]. Yearly mileage: 50000 [km/year]. Daily distance driven: 511 [km]. Daily operating time: 9 [hours]. Tank-to-wheel efficiency: 26 [%]. Tank-to-wheel energy consumption: 7203 [kj/km]. Fuel tank capacity: 1022 [kWh]. Maximum passenger capacity: 55 [unit]. Number of passengers onboard: 21 [unit]. Curb mass (excl. driver and cargo): 10598 [kg]. Driving mass (incl. driver and cargo): 12530 [kg].
Exchanges
name | amount | database | location | unit | categories | type | reference product | tag
Heptane | 2.0262e-09 | biosphere3 | None | kilogram | air::low population density, long-term | biosphere |  | other
Particulates, < 2.5 um | 1.5115e-07 | biosphere3 | None | kilogram | air::urban air close to ground | biosphere |  | direct - exhaust
Copper | 2.9591e-11 | biosphere3 | None | kilogram | air::urban air close to ground | biosphere |  | energy storage
Particulates, < 2.5 um | 7.126e-07 | biosphere3 | None | kilogram | air::low population density, long-term | biosphere |  | direct - exhaust
Heptane | 4.2977e-10 | biosphere3 | None | kilogram | air::urban air close to ground | biosphere |  | other
Mercury | 7.3827e-12 | biosphere3 | None | kilogram | air::urban air close to ground | biosphere |  | direct - exhaust
Ethane, 1,1,1,2-tetrafluoro-, HFC-134a | 1.0884e-06 | biosphere3 | None | kilogram | air | biosphere |  | other
Dinitrogen monoxide | 6.7539e-07 | biosphere3 | None | kilogram | air::low population density, long-term | biosphere |  | direct - exhaust
Mercury | 3.4806e-11 | biosphere3 | None | kilogram | air::low population density, long-term | biosphere |  | direct - exhaust
Butane | 2.1489e-10 | biosphere3 | None | kilogram | air::urban air close to ground | biosphere |  | other
Styrene | 3.7822e-09 | biosphere3 | None | kilogram | air::low population density, long-term | biosphere |  | other
m-Xylene | 1.4039e-09 | biosphere3 | None | kilogram | air::urban air close to ground | biosphere |  | other
Acetaldehyde | 6.5468e-09 | biosphere3 | None | kilogram | air::urban air close to ground | biosphere |  | other
Dinitrogen monoxide | 1.4326e-07 | biosphere3 | None | kilogram | air::urban air close to ground | biosphere |  | direct - exhaust
Butane | 1.0131e-09 | biosphere3 | None | kilogram | air::low population density, long-term | biosphere |  | other
Selenium | 6.5934e-13 | biosphere3 | None | kilogram | air::low population density, long-term | biosphere |  | direct - exhaust
m-Xylene | 6.6189e-09 | biosphere3 | None | kilogram | air::low population density, long-term | biosphere |  | other
Acetaldehyde | 3.0865e-08 | biosphere3 | None | kilogram | air::low population density, long-term | biosphere |  | other
Styrene | 8.0224e-10 | biosphere3 | None | kilogram | air::urban air close to ground | biosphere |  | other
Toluene | 6.7539e-11 | biosphere3 | None | kilogram | air::low population density, long-term | biosphere |  | other
Carbon monoxide, fossil | 5.9261e-06 | biosphere3 | None | kilogram | air::low population density, long-term | biosphere |  | direct - exhaust
Selenium | 1.3985e-13 | biosphere3 | None | kilogram | air::urban air close to ground | biosphere |  | direct - exhaust
Nickel | 5.8011e-11 | biosphere3 | None | kilogram | air::low population density, long-term | biosphere |  | direct - exhaust
Zinc | 1.1461e-08 | biosphere3 | None | kilogram | air::low population density, long-term | biosphere |  | direct - exhaust
Toluene | 1.4326e-11 | biosphere3 | None | kilogram | air::urban air close to ground | biosphere |  | other
Chromium VI | 3.9617e-13 | biosphere3 | None | kilogram | air::low population density, long-term | biosphere |  | direct - exhaust
Carbon monoxide, fossil | 1.257e-06 | biosphere3 | None | kilogram | air::urban air close to ground | biosphere |  | direct - exhaust
Nickel | 1.2305e-11 | biosphere3 | None | kilogram | air::urban air close to ground | biosphere |  | direct - exhaust
NMVOC, non-methane volatile organic compounds, unspecified origin | 3.9083e-07 | biosphere3 | None | kilogram | air::low population density, long-term | biosphere |  | direct - exhaust
Zinc | 2.4309e-09 | biosphere3 | None | kilogram | air::urban air close to ground | biosphere |  | direct - exhaust
Chromium VI | 8.4031e-14 | biosphere3 | None | kilogram | air::urban air close to ground | biosphere |  | direct - exhaust
Methane, fossil | 2.5073e-09 | biosphere3 | None | kilogram | air::urban air close to ground | biosphere |  | direct - exhaust
NMVOC, non-methane volatile organic compounds, unspecified origin | 8.2897e-08 | biosphere3 | None | kilogram | air::urban air close to ground | biosphere |  | direct - exhaust
Arsenic | 6.5934e-13 | biosphere3 | None | kilogram | air::low population density, long-term | biosphere |  | other
Methane, fossil | 1.1821e-08 | biosphere3 | None | kilogram | air::low population density, long-term | biosphere |  | direct - exhaust
Acrolein | 1.1954e-08 | biosphere3 | None | kilogram | air::low population density, long-term | biosphere |  | other
Arsenic | 1.3985e-13 | biosphere3 | None | kilogram | air::urban air close to ground | biosphere |  | other
Acrolein | 2.5356e-09 | biosphere3 | None | kilogram | air::urban air close to ground | biosphere |  | other
Benzaldehyde | 9.2529e-09 | biosphere3 | None | kilogram | air::low population density, long-term | biosphere |  | other
PAH, polycyclic aromatic hydrocarbons | 1.0924e-10 | biosphere3 | None | kilogram | air::urban air close to ground | biosphere |  | direct - exhaust
Benzaldehyde | 1.9626e-09 | biosphere3 | None | kilogram | air::urban air close to ground | biosphere |  | other
Pentane | 4.0524e-10 | biosphere3 | None | kilogram | air::low population density, long-term | biosphere |  | other
PAH, polycyclic aromatic hydrocarbons | 5.1502e-10 | biosphere3 | None | kilogram | air::low population density, long-term | biosphere |  | direct - exhaust
Pentane | 8.5954e-11 | biosphere3 | None | kilogram | air::urban air close to ground | biosphere |  | other
Sulfur dioxide | 1.5954e-07 | biosphere3 | None | kilogram | air | biosphere |  | direct - exhaust
Chromium | 1.9752e-10 | biosphere3 | None | kilogram | air::low population density, long-term | biosphere |  | direct - exhaust
Carbon dioxide, fossil | 0.025127 | biosphere3 | None | kilogram | air | biosphere |  | direct - exhaust
Chromium | 4.1896e-11 | biosphere3 | None | kilogram | air::urban air close to ground | biosphere |  | direct - exhaust
treatment of tyre wear emissions, lorry | -3.1214e-06 | lci-buses | RER | kilogram |  | technosphere | tyre wear emissions, lorry | direct - non-exhaust
Ammonia | 2.9887e-07 | biosphere3 | None | kilogram | air::low population density, long-term | biosphere |  | direct - exhaust
Formaldehyde | 5.6733e-08 | biosphere3 | None | kilogram | air::low population density, long-term | biosphere |  | other
Hydrocarbons, chlorinated | 1.0447e-07 | biosphere3 | None | kilogram | air::urban air close to ground | biosphere |  | other
Ammonia | 6.3393e-08 | biosphere3 | None | kilogram | air::urban air close to ground | biosphere |  | direct - exhaust
Formaldehyde | 1.2034e-08 | biosphere3 | None | kilogram | air::urban air close to ground | biosphere |  | other
market for road maintenance | 6.1429e-05 | lci-buses | RER | meter-year |  | technosphere | road maintenance | road
market for road | 0.00032043 | lci-buses | GLO | meter-year |  | technosphere | road | road
Nitrogen oxides | 1.2129e-05 | biosphere3 | None | kilogram | air::low population density, long-term | biosphere |  | direct - exhaust
Ethane | 4.2977e-11 | biosphere3 | None | kilogram | air::urban air close to ground | biosphere |  | other
Nitrogen oxides | 2.5728e-06 | biosphere3 | None | kilogram | air::urban air close to ground | biosphere |  | direct - exhaust
Ethane | 2.0262e-10 | biosphere3 | None | kilogram | air::low population density, long-term | biosphere |  | other
treatment of road wear emissions, lorry | -3.6401e-06 | lci-buses | RER | kilogram |  | technosphere | road wear emissions, lorry | direct - non-exhaust
Cadmium | 5.7162e-11 | biosphere3 | None | kilogram | air::low population density, long-term | biosphere |  | direct - exhaust
o-Xylene | 2.7016e-09 | biosphere3 | None | kilogram | air::low population density, long-term | biosphere |  | other
Cadmium | 1.2125e-11 | biosphere3 | None | kilogram | air::urban air close to ground | biosphere |  | direct - exhaust
o-Xylene | 5.7303e-10 | biosphere3 | None | kilogram | air::urban air close to ground | biosphere |  | other
market for refrigerant R134a | 1.5986e-06 | lci-buses | GLO | kilogram |  | technosphere | refrigerant R134a | other
Hydrocarbons, chlorinated | 4.9254e-07 | biosphere3 | None | kilogram | air::low population density, long-term | biosphere |  | other
Benzene | 8.2254e-09 | biosphere3 | None | kilogram | air::low population density, long-term | biosphere |  | direct - exhaust
treatment of brake wear emissions, lorry | -2.4833e-06 | lci-buses | RER | kilogram |  | technosphere | brake wear emissions, lorry | direct - non-exhaust
Propane | 1.4326e-10 | biosphere3 | None | kilogram | air::urban air close to ground | biosphere |  | other
Benzene | 1.7447e-09 | biosphere3 | None | kilogram | air::urban air close to ground | biosphere |  | direct - exhaust
Propane | 6.7539e-10 | biosphere3 | None | kilogram | air::low population density, long-term | biosphere |  | other
Copper | 1.3951e-10 | biosphere3 | None | kilogram | air::low population density, long-term | biosphere |  | energy storage
market for diesel, low-sulfur | 0.0079768 | lci-buses | Europe without Switzerland | kilogram |  | technosphere | diesel, low-sulfur | energy chain
transport, passenger bus, diesel, 13m single deck coach bus, 2040, EURO-VI | 1 | lci-buses | RER | passenger-kilometer |  | production | transport, passenger bus, EURO-VI | other
Passenger bus, diesel, 13m single deck coach bus, 2040, EURO-VI | 6.8027e-08 | lci-buses | RER | unit |  | technosphere | Passenger bus, EURO-VI | other
Activity | transport, passenger bus, diesel, 13m single deck coach bus, 2045, EURO-VI
location | RER
production amount | 1
reference product | transport, passenger bus, EURO-VI
type | process
unit | passenger-kilometer
worksheet name | None
source | Sacchi, R., Bauer, C., and Cox, B. Does size matter? The influence of size, load factor, range autonomy and application type on the Life Cycle Assessment of current and future trucks. Environmental Science and Technology.
description | Cradle-to-grave life cycle inventory of the transport activity using a heavy duty truck over 1 km. carculator_bus is a open-source parametrized truck model that produces life cycle inventories for any desired set of parameters value (lifetime, load factor, power, battery size, fuel blend, etc.): to produce your own inventories, go to https://github.com/romainsacchi/carculator_bus or contact carculator@psi.ch.
special remark
comment | Combustion engine power: 171 [kW]. Electric motor power: 54 [kW]. Power share from combustion engine: 71 [%]. Km over lifetime: 700000 [km]. Yearly mileage: 50000 [km/year]. Daily distance driven: 511 [km]. Daily operating time: 9 [hours]. Tank-to-wheel efficiency: 26 [%]. Tank-to-wheel energy consumption: 6973 [kj/km]. Fuel tank capacity: 990 [kWh]. Maximum passenger capacity: 55 [unit]. Number of passengers onboard: 21 [unit]. Curb mass (excl. driver and cargo): 10262 [kg]. Driving mass (incl. driver and cargo): 12194 [kg].
Exchanges
name | amount | database | location | unit | categories | type | reference product | tag
Heptane | 1.9615e-09 | biosphere3 | None | kilogram | air::low population density, long-term | biosphere |  | other
Particulates, < 2.5 um | 1.4636e-07 | biosphere3 | None | kilogram | air::urban air close to ground | biosphere |  | direct - exhaust
Copper | 2.8654e-11 | biosphere3 | None | kilogram | air::urban air close to ground | biosphere |  | energy storage
Particulates, < 2.5 um | 6.8984e-07 | biosphere3 | None | kilogram | air::low population density, long-term | biosphere |  | direct - exhaust
Heptane | 4.1617e-10 | biosphere3 | None | kilogram | air::urban air close to ground | biosphere |  | other
Mercury | 7.149e-12 | biosphere3 | None | kilogram | air::urban air close to ground | biosphere |  | direct - exhaust
Ethane, 1,1,1,2-tetrafluoro-, HFC-134a | 1.0884e-06 | biosphere3 | None | kilogram | air | biosphere |  | other
Dinitrogen monoxide | 6.5382e-07 | biosphere3 | None | kilogram | air::low population density, long-term | biosphere |  | direct - exhaust
Mercury | 3.3695e-11 | biosphere3 | None | kilogram | air::low population density, long-term | biosphere |  | direct - exhaust
Butane | 2.0808e-10 | biosphere3 | None | kilogram | air::urban air close to ground | biosphere |  | other
Styrene | 3.6614e-09 | biosphere3 | None | kilogram | air::low population density, long-term | biosphere |  | other
m-Xylene | 1.3595e-09 | biosphere3 | None | kilogram | air::urban air close to ground | biosphere |  | other
Acetaldehyde | 6.3396e-09 | biosphere3 | None | kilogram | air::urban air close to ground | biosphere |  | other
Dinitrogen monoxide | 1.3872e-07 | biosphere3 | None | kilogram | air::urban air close to ground | biosphere |  | direct - exhaust
Butane | 9.8073e-10 | biosphere3 | None | kilogram | air::low population density, long-term | biosphere |  | other
Selenium | 6.3828e-13 | biosphere3 | None | kilogram | air::low population density, long-term | biosphere |  | direct - exhaust
m-Xylene | 6.4074e-09 | biosphere3 | None | kilogram | air::low population density, long-term | biosphere |  | other
Acetaldehyde | 2.988e-08 | biosphere3 | None | kilogram | air::low population density, long-term | biosphere |  | other
Styrene | 7.7684e-10 | biosphere3 | None | kilogram | air::urban air close to ground | biosphere |  | other
Toluene | 6.5382e-11 | biosphere3 | None | kilogram | air::low population density, long-term | biosphere |  | other
Carbon monoxide, fossil | 5.7368e-06 | biosphere3 | None | kilogram | air::low population density, long-term | biosphere |  | direct - exhaust
Selenium | 1.3542e-13 | biosphere3 | None | kilogram | air::urban air close to ground | biosphere |  | direct - exhaust
Nickel | 5.6158e-11 | biosphere3 | None | kilogram | air::low population density, long-term | biosphere |  | direct - exhaust
Zinc | 1.1095e-08 | biosphere3 | None | kilogram | air::low population density, long-term | biosphere |  | direct - exhaust
Toluene | 1.3872e-11 | biosphere3 | None | kilogram | air::urban air close to ground | biosphere |  | other
Chromium VI | 3.8352e-13 | biosphere3 | None | kilogram | air::low population density, long-term | biosphere |  | direct - exhaust
Carbon monoxide, fossil | 1.2172e-06 | biosphere3 | None | kilogram | air::urban air close to ground | biosphere |  | direct - exhaust
Nickel | 1.1915e-11 | biosphere3 | None | kilogram | air::urban air close to ground | biosphere |  | direct - exhaust
NMVOC, non-methane volatile organic compounds, unspecified origin | 3.7834e-07 | biosphere3 | None | kilogram | air::low population density, long-term | biosphere |  | direct - exhaust
Zinc | 2.354e-09 | biosphere3 | None | kilogram | air::urban air close to ground | biosphere |  | direct - exhaust
Chromium VI | 8.1371e-14 | biosphere3 | None | kilogram | air::urban air close to ground | biosphere |  | direct - exhaust
Methane, fossil | 2.428e-09 | biosphere3 | None | kilogram | air::urban air close to ground | biosphere |  | direct - exhaust
NMVOC, non-methane volatile organic compounds, unspecified origin | 8.0273e-08 | biosphere3 | None | kilogram | air::urban air close to ground | biosphere |  | direct - exhaust
Arsenic | 6.3828e-13 | biosphere3 | None | kilogram | air::low population density, long-term | biosphere |  | other
Methane, fossil | 1.1443e-08 | biosphere3 | None | kilogram | air::low population density, long-term | biosphere |  | direct - exhaust
Acrolein | 1.1573e-08 | biosphere3 | None | kilogram | air::low population density, long-term | biosphere |  | other
Arsenic | 1.3542e-13 | biosphere3 | None | kilogram | air::urban air close to ground | biosphere |  | other
Acrolein | 2.4554e-09 | biosphere3 | None | kilogram | air::urban air close to ground | biosphere |  | other
Benzaldehyde | 8.9573e-09 | biosphere3 | None | kilogram | air::low population density, long-term | biosphere |  | other
PAH, polycyclic aromatic hydrocarbons | 1.0578e-10 | biosphere3 | None | kilogram | air::urban air close to ground | biosphere |  | direct - exhaust
Benzaldehyde | 1.9005e-09 | biosphere3 | None | kilogram | air::urban air close to ground | biosphere |  | other
Pentane | 3.9229e-10 | biosphere3 | None | kilogram | air::low population density, long-term | biosphere |  | other
PAH, polycyclic aromatic hydrocarbons | 4.9857e-10 | biosphere3 | None | kilogram | air::low population density, long-term | biosphere |  | direct - exhaust
Pentane | 8.3233e-11 | biosphere3 | None | kilogram | air::urban air close to ground | biosphere |  | other
Sulfur dioxide | 1.5445e-07 | biosphere3 | None | kilogram | air | biosphere |  | direct - exhaust
Chromium | 1.9121e-10 | biosphere3 | None | kilogram | air::low population density, long-term | biosphere |  | direct - exhaust
Carbon dioxide, fossil | 0.024326 | biosphere3 | None | kilogram | air | biosphere |  | direct - exhaust
Chromium | 4.0569e-11 | biosphere3 | None | kilogram | air::urban air close to ground | biosphere |  | direct - exhaust
treatment of tyre wear emissions, lorry | -3.0642e-06 | lci-buses | RER | kilogram |  | technosphere | tyre wear emissions, lorry | direct - non-exhaust
Ammonia | 2.8932e-07 | biosphere3 | None | kilogram | air::low population density, long-term | biosphere |  | direct - exhaust
Formaldehyde | 5.4921e-08 | biosphere3 | None | kilogram | air::low population density, long-term | biosphere |  | other
Hydrocarbons, chlorinated | 1.0117e-07 | biosphere3 | None | kilogram | air::urban air close to ground | biosphere |  | other
Ammonia | 6.1386e-08 | biosphere3 | None | kilogram | air::urban air close to ground | biosphere |  | direct - exhaust
Formaldehyde | 1.1653e-08 | biosphere3 | None | kilogram | air::urban air close to ground | biosphere |  | other
market for road maintenance | 6.1429e-05 | lci-buses | RER | meter-year |  | technosphere | road maintenance | road
market for road | 0.00031183 | lci-buses | GLO | meter-year |  | technosphere | road | road
Nitrogen oxides | 1.1742e-05 | biosphere3 | None | kilogram | air::low population density, long-term | biosphere |  | direct - exhaust
Ethane | 4.1617e-11 | biosphere3 | None | kilogram | air::urban air close to ground | biosphere |  | other
Nitrogen oxides | 2.4913e-06 | biosphere3 | None | kilogram | air::urban air close to ground | biosphere |  | direct - exhaust
Ethane | 1.9615e-10 | biosphere3 | None | kilogram | air::low population density, long-term | biosphere |  | other
treatment of road wear emissions, lorry | -3.5643e-06 | lci-buses | RER | kilogram |  | technosphere | road wear emissions, lorry | direct - non-exhaust
Cadmium | 5.5336e-11 | biosphere3 | None | kilogram | air::low population density, long-term | biosphere |  | direct - exhaust
o-Xylene | 2.6153e-09 | biosphere3 | None | kilogram | air::low population density, long-term | biosphere |  | other
Cadmium | 1.1741e-11 | biosphere3 | None | kilogram | air::urban air close to ground | biosphere |  | direct - exhaust
o-Xylene | 5.5489e-10 | biosphere3 | None | kilogram | air::urban air close to ground | biosphere |  | other
market for refrigerant R134a | 1.5986e-06 | lci-buses | GLO | kilogram |  | technosphere | refrigerant R134a | other
Hydrocarbons, chlorinated | 4.7681e-07 | biosphere3 | None | kilogram | air::low population density, long-term | biosphere |  | other
Benzene | 7.9627e-09 | biosphere3 | None | kilogram | air::low population density, long-term | biosphere |  | direct - exhaust
treatment of brake wear emissions, lorry | -2.4307e-06 | lci-buses | RER | kilogram |  | technosphere | brake wear emissions, lorry | direct - non-exhaust
Propane | 1.3872e-10 | biosphere3 | None | kilogram | air::urban air close to ground | biosphere |  | other
Benzene | 1.6895e-09 | biosphere3 | None | kilogram | air::urban air close to ground | biosphere |  | direct - exhaust
Propane | 6.5382e-10 | biosphere3 | None | kilogram | air::low population density, long-term | biosphere |  | other
Copper | 1.3505e-10 | biosphere3 | None | kilogram | air::low population density, long-term | biosphere |  | energy storage
market for diesel, low-sulfur | 0.0077224 | lci-buses | Europe without Switzerland | kilogram |  | technosphere | diesel, low-sulfur | energy chain
transport, passenger bus, diesel, 13m single deck coach bus, 2045, EURO-VI | 1 | lci-buses | RER | passenger-kilometer |  | production | transport, passenger bus, EURO-VI | other
Passenger bus, diesel, 13m single deck coach bus, 2045, EURO-VI | 6.8027e-08 | lci-buses | RER | unit |  | technosphere | Passenger bus, EURO-VI | other
Activity | transport, passenger bus, diesel, 13m single deck coach bus, 2050, EURO-VI
location | RER
production amount | 1
reference product | transport, passenger bus, EURO-VI
type | process
unit | passenger-kilometer
worksheet name | None
source | Sacchi, R., Bauer, C., and Cox, B. Does size matter? The influence of size, load factor, range autonomy and application type on the Life Cycle Assessment of current and future trucks. Environmental Science and Technology.
description | Cradle-to-grave life cycle inventory of the transport activity using a heavy duty truck over 1 km. carculator_bus is a open-source parametrized truck model that produces life cycle inventories for any desired set of parameters value (lifetime, load factor, power, battery size, fuel blend, etc.): to produce your own inventories, go to https://github.com/romainsacchi/carculator_bus or contact carculator@psi.ch.
special remark
comment | Combustion engine power: 165 [kW]. Electric motor power: 52 [kW]. Power share from combustion engine: 71 [%]. Km over lifetime: 700000 [km]. Yearly mileage: 50000 [km/year]. Daily distance driven: 511 [km]. Daily operating time: 9 [hours]. Tank-to-wheel efficiency: 26 [%]. Tank-to-wheel energy consumption: 6748 [kj/km]. Fuel tank capacity: 958 [kWh]. Maximum passenger capacity: 55 [unit]. Number of passengers onboard: 21 [unit]. Curb mass (excl. driver and cargo): 9926 [kg]. Driving mass (incl. driver and cargo): 11858 [kg].
Exchanges
name | amount | database | location | unit | categories | type | reference product | tag
Heptane | 1.898e-09 | biosphere3 | None | kilogram | air::low population density, long-term | biosphere |  | other
Particulates, < 2.5 um | 1.4166e-07 | biosphere3 | None | kilogram | air::urban air close to ground | biosphere |  | direct - exhaust
Copper | 2.7734e-11 | biosphere3 | None | kilogram | air::urban air close to ground | biosphere |  | energy storage
Particulates, < 2.5 um | 6.6752e-07 | biosphere3 | None | kilogram | air::low population density, long-term | biosphere |  | direct - exhaust
Heptane | 4.028e-10 | biosphere3 | None | kilogram | air::urban air close to ground | biosphere |  | other
Mercury | 6.9194e-12 | biosphere3 | None | kilogram | air::urban air close to ground | biosphere |  | direct - exhaust
Ethane, 1,1,1,2-tetrafluoro-, HFC-134a | 1.0884e-06 | biosphere3 | None | kilogram | air | biosphere |  | other
Dinitrogen monoxide | 6.3267e-07 | biosphere3 | None | kilogram | air::low population density, long-term | biosphere |  | direct - exhaust
Mercury | 3.2605e-11 | biosphere3 | None | kilogram | air::low population density, long-term | biosphere |  | direct - exhaust
Butane | 2.014e-10 | biosphere3 | None | kilogram | air::urban air close to ground | biosphere |  | other
Styrene | 3.543e-09 | biosphere3 | None | kilogram | air::low population density, long-term | biosphere |  | other
m-Xylene | 1.3158e-09 | biosphere3 | None | kilogram | air::urban air close to ground | biosphere |  | other
Acetaldehyde | 6.1359e-09 | biosphere3 | None | kilogram | air::urban air close to ground | biosphere |  | other
Dinitrogen monoxide | 1.3427e-07 | biosphere3 | None | kilogram | air::urban air close to ground | biosphere |  | direct - exhaust
Butane | 9.4901e-10 | biosphere3 | None | kilogram | air::low population density, long-term | biosphere |  | other
Selenium | 6.1764e-13 | biosphere3 | None | kilogram | air::low population density, long-term | biosphere |  | direct - exhaust
m-Xylene | 6.2002e-09 | biosphere3 | None | kilogram | air::low population density, long-term | biosphere |  | other
Acetaldehyde | 2.8913e-08 | biosphere3 | None | kilogram | air::low population density, long-term | biosphere |  | other
Styrene | 7.5189e-10 | biosphere3 | None | kilogram | air::urban air close to ground | biosphere |  | other
Toluene | 6.3267e-11 | biosphere3 | None | kilogram | air::low population density, long-term | biosphere |  | other
Carbon monoxide, fossil | 5.5513e-06 | biosphere3 | None | kilogram | air::low population density, long-term | biosphere |  | direct - exhaust
Selenium | 1.3107e-13 | biosphere3 | None | kilogram | air::urban air close to ground | biosphere |  | direct - exhaust
Nickel | 5.4341e-11 | biosphere3 | None | kilogram | air::low population density, long-term | biosphere |  | direct - exhaust
Zinc | 1.0736e-08 | biosphere3 | None | kilogram | air::low population density, long-term | biosphere |  | direct - exhaust
Toluene | 1.3427e-11 | biosphere3 | None | kilogram | air::urban air close to ground | biosphere |  | other
Chromium VI | 3.7111e-13 | biosphere3 | None | kilogram | air::low population density, long-term | biosphere |  | direct - exhaust
Carbon monoxide, fossil | 1.1781e-06 | biosphere3 | None | kilogram | air::urban air close to ground | biosphere |  | direct - exhaust
Nickel | 1.1532e-11 | biosphere3 | None | kilogram | air::urban air close to ground | biosphere |  | direct - exhaust
NMVOC, non-methane volatile organic compounds, unspecified origin | 3.661e-07 | biosphere3 | None | kilogram | air::low population density, long-term | biosphere |  | direct - exhaust
Zinc | 2.2783e-09 | biosphere3 | None | kilogram | air::urban air close to ground | biosphere |  | direct - exhaust
Chromium VI | 7.8757e-14 | biosphere3 | None | kilogram | air::urban air close to ground | biosphere |  | direct - exhaust
Methane, fossil | 2.35e-09 | biosphere3 | None | kilogram | air::urban air close to ground | biosphere |  | direct - exhaust
NMVOC, non-methane volatile organic compounds, unspecified origin | 7.7695e-08 | biosphere3 | None | kilogram | air::urban air close to ground | biosphere |  | direct - exhaust
Arsenic | 6.1764e-13 | biosphere3 | None | kilogram | air::low population density, long-term | biosphere |  | other
Methane, fossil | 1.1073e-08 | biosphere3 | None | kilogram | air::low population density, long-term | biosphere |  | direct - exhaust
Acrolein | 1.1198e-08 | biosphere3 | None | kilogram | air::low population density, long-term | biosphere |  | other
Arsenic | 1.3107e-13 | biosphere3 | None | kilogram | air::urban air close to ground | biosphere |  | other
Acrolein | 2.3765e-09 | biosphere3 | None | kilogram | air::urban air close to ground | biosphere |  | other
Benzaldehyde | 8.6676e-09 | biosphere3 | None | kilogram | air::low population density, long-term | biosphere |  | other
PAH, polycyclic aromatic hydrocarbons | 1.0238e-10 | biosphere3 | None | kilogram | air::urban air close to ground | biosphere |  | direct - exhaust
Benzaldehyde | 1.8394e-09 | biosphere3 | None | kilogram | air::urban air close to ground | biosphere |  | other
Pentane | 3.796e-10 | biosphere3 | None | kilogram | air::low population density, long-term | biosphere |  | other
PAH, polycyclic aromatic hydrocarbons | 4.8245e-10 | biosphere3 | None | kilogram | air::low population density, long-term | biosphere |  | direct - exhaust
Pentane | 8.0559e-11 | biosphere3 | None | kilogram | air::urban air close to ground | biosphere |  | other
Sulfur dioxide | 1.4946e-07 | biosphere3 | None | kilogram | air | biosphere |  | direct - exhaust
Chromium | 1.8503e-10 | biosphere3 | None | kilogram | air::low population density, long-term | biosphere |  | direct - exhaust
Carbon dioxide, fossil | 0.02354 | biosphere3 | None | kilogram | air | biosphere |  | direct - exhaust
Chromium | 3.9266e-11 | biosphere3 | None | kilogram | air::urban air close to ground | biosphere |  | direct - exhaust
treatment of tyre wear emissions, lorry | -3.0069e-06 | lci-buses | RER | kilogram |  | technosphere | tyre wear emissions, lorry | direct - non-exhaust
Ammonia | 2.7996e-07 | biosphere3 | None | kilogram | air::low population density, long-term | biosphere |  | direct - exhaust
Formaldehyde | 5.3145e-08 | biosphere3 | None | kilogram | air::low population density, long-term | biosphere |  | other
Hydrocarbons, chlorinated | 9.7915e-08 | biosphere3 | None | kilogram | air::urban air close to ground | biosphere |  | other
Ammonia | 5.9414e-08 | biosphere3 | None | kilogram | air::urban air close to ground | biosphere |  | direct - exhaust
Formaldehyde | 1.1278e-08 | biosphere3 | None | kilogram | air::urban air close to ground | biosphere |  | other
market for road maintenance | 6.1429e-05 | lci-buses | RER | meter-year |  | technosphere | road maintenance | road
market for road | 0.00030325 | lci-buses | GLO | meter-year |  | technosphere | road | road
Nitrogen oxides | 1.1362e-05 | biosphere3 | None | kilogram | air::low population density, long-term | biosphere |  | direct - exhaust
Ethane | 4.028e-11 | biosphere3 | None | kilogram | air::urban air close to ground | biosphere |  | other
Nitrogen oxides | 2.4113e-06 | biosphere3 | None | kilogram | air::urban air close to ground | biosphere |  | direct - exhaust
Ethane | 1.898e-10 | biosphere3 | None | kilogram | air::low population density, long-term | biosphere |  | other
treatment of road wear emissions, lorry | -3.4882e-06 | lci-buses | RER | kilogram |  | technosphere | road wear emissions, lorry | direct - non-exhaust
Cadmium | 5.3546e-11 | biosphere3 | None | kilogram | air::low population density, long-term | biosphere |  | direct - exhaust
o-Xylene | 2.5307e-09 | biosphere3 | None | kilogram | air::low population density, long-term | biosphere |  | other
Cadmium | 1.1364e-11 | biosphere3 | None | kilogram | air::urban air close to ground | biosphere |  | direct - exhaust
o-Xylene | 5.3706e-10 | biosphere3 | None | kilogram | air::urban air close to ground | biosphere |  | other
market for refrigerant R134a | 1.5986e-06 | lci-buses | GLO | kilogram |  | technosphere | refrigerant R134a | other
Hydrocarbons, chlorinated | 4.6139e-07 | biosphere3 | None | kilogram | air::low population density, long-term | biosphere |  | other
Benzene | 7.7051e-09 | biosphere3 | None | kilogram | air::low population density, long-term | biosphere |  | direct - exhaust
treatment of brake wear emissions, lorry | -2.3771e-06 | lci-buses | RER | kilogram |  | technosphere | brake wear emissions, lorry | direct - non-exhaust
Propane | 1.3427e-10 | biosphere3 | None | kilogram | air::urban air close to ground | biosphere |  | other
Benzene | 1.6352e-09 | biosphere3 | None | kilogram | air::urban air close to ground | biosphere |  | direct - exhaust
Propane | 6.3267e-10 | biosphere3 | None | kilogram | air::low population density, long-term | biosphere |  | other
Copper | 1.3068e-10 | biosphere3 | None | kilogram | air::low population density, long-term | biosphere |  | energy storage
market for diesel, low-sulfur | 0.0074729 | lci-buses | Europe without Switzerland | kilogram |  | technosphere | diesel, low-sulfur | energy chain
transport, passenger bus, diesel, 13m single deck coach bus, 2050, EURO-VI | 1 | lci-buses | RER | passenger-kilometer |  | production | transport, passenger bus, EURO-VI | other
Passenger bus, diesel, 13m single deck coach bus, 2050, EURO-VI | 6.8027e-08 | lci-buses | RER | unit |  | technosphere | Passenger bus, EURO-VI | other
Activity | transport, passenger bus, compressed gas, 13m single deck coach bus, 2000, EURO-III
location | RER
production amount | 1
reference product | transport, passenger bus, EURO-III
type | process
unit | passenger-kilometer
worksheet name | None
source | Sacchi, R., Bauer, C., and Cox, B. Does size matter? The influence of size, load factor, range autonomy and application type on the Life Cycle Assessment of current and future trucks. Environmental Science and Technology.
description | Cradle-to-grave life cycle inventory of the transport activity using a heavy duty truck over 1 km. carculator_bus is a open-source parametrized truck model that produces life cycle inventories for any desired set of parameters value (lifetime, load factor, power, battery size, fuel blend, etc.): to produce your own inventories, go to https://github.com/romainsacchi/carculator_bus or contact carculator@psi.ch.
special remark
comment | Combustion engine power: 303 [kW]. Power share from combustion engine: 100 [%]. Km over lifetime: 700000 [km]. Yearly mileage: 50000 [km/year]. Daily distance driven: 511 [km]. Daily operating time: 9 [hours]. Tank-to-wheel efficiency: 17 [%]. Tank-to-wheel energy consumption: 13386 [kj/km]. Fuel tank capacity: 1900 [kWh]. Maximum passenger capacity: 55 [unit]. Number of passengers onboard: 21 [unit]. Curb mass (excl. driver and cargo): 13814 [kg]. Driving mass (incl. driver and cargo): 15746 [kg].
Exchanges
name | amount | database | location | unit | categories | type | reference product | tag
Heptane | 3.7563e-09 | biosphere3 | None | kilogram | air::low population density, long-term | biosphere |  | other
Particulates, < 2.5 um | 1.537e-06 | biosphere3 | None | kilogram | air::urban air close to ground | biosphere |  | direct - exhaust
Particulates, < 2.5 um | 7.1445e-06 | biosphere3 | None | kilogram | air::low population density, long-term | biosphere |  | direct - exhaust
Heptane | 8.0811e-10 | biosphere3 | None | kilogram | air::urban air close to ground | biosphere |  | other
Ethane, 1,1,1,2-tetrafluoro-, HFC-134a | 1.0884e-06 | biosphere3 | None | kilogram | air | biosphere |  | other
Dinitrogen monoxide | 1.2521e-06 | biosphere3 | None | kilogram | air::low population density, long-term | biosphere |  | direct - exhaust
Butane | 4.0406e-10 | biosphere3 | None | kilogram | air::urban air close to ground | biosphere |  | other
Styrene | 7.0117e-09 | biosphere3 | None | kilogram | air::low population density, long-term | biosphere |  | other
m-Xylene | 2.6398e-09 | biosphere3 | None | kilogram | air::urban air close to ground | biosphere |  | other
Acetaldehyde | 1.231e-08 | biosphere3 | None | kilogram | air::urban air close to ground | biosphere |  | other
Dinitrogen monoxide | 2.6937e-07 | biosphere3 | None | kilogram | air::urban air close to ground | biosphere |  | direct - exhaust
Butane | 1.8781e-09 | biosphere3 | None | kilogram | air::low population density, long-term | biosphere |  | other
m-Xylene | 1.227e-08 | biosphere3 | None | kilogram | air::low population density, long-term | biosphere |  | other
Acetaldehyde | 5.7221e-08 | biosphere3 | None | kilogram | air::low population density, long-term | biosphere |  | other
Styrene | 1.5085e-09 | biosphere3 | None | kilogram | air::urban air close to ground | biosphere |  | other
Toluene | 1.2521e-10 | biosphere3 | None | kilogram | air::low population density, long-term | biosphere |  | other
Carbon monoxide, fossil | 7.1052e-05 | biosphere3 | None | kilogram | air::low population density, long-term | biosphere |  | direct - exhaust
Toluene | 2.6937e-11 | biosphere3 | None | kilogram | air::urban air close to ground | biosphere |  | other
Carbon monoxide, fossil | 1.5286e-05 | biosphere3 | None | kilogram | air::urban air close to ground | biosphere |  | direct - exhaust
NMVOC, non-methane volatile organic compounds, unspecified origin | 9.8158e-07 | biosphere3 | None | kilogram | air::low population density, long-term | biosphere |  | direct - exhaust
Methane, fossil | 2.9871e-06 | biosphere3 | None | kilogram | air::urban air close to ground | biosphere |  | direct - exhaust
NMVOC, non-methane volatile organic compounds, unspecified origin | 2.1117e-07 | biosphere3 | None | kilogram | air::urban air close to ground | biosphere |  | direct - exhaust
Methane, fossil | 1.3885e-05 | biosphere3 | None | kilogram | air::low population density, long-term | biosphere |  | direct - exhaust
Acrolein | 2.2162e-08 | biosphere3 | None | kilogram | air::low population density, long-term | biosphere |  | other
Acrolein | 4.7679e-09 | biosphere3 | None | kilogram | air::urban air close to ground | biosphere |  | other
Benzaldehyde | 1.7154e-08 | biosphere3 | None | kilogram | air::low population density, long-term | biosphere |  | other
Benzaldehyde | 3.6904e-09 | biosphere3 | None | kilogram | air::urban air close to ground | biosphere |  | other
Pentane | 7.5125e-10 | biosphere3 | None | kilogram | air::low population density, long-term | biosphere |  | other
Pentane | 1.6162e-10 | biosphere3 | None | kilogram | air::urban air close to ground | biosphere |  | other
Methane, fossil | 5.3681e-05 | biosphere3 | None | kilogram | air | biosphere |  | direct - exhaust
Carbon dioxide, fossil | 0.035967 | biosphere3 | None | kilogram | air | biosphere |  | direct - exhaust
treatment of tyre wear emissions, lorry | -3.6508e-06 | lci-buses | RER | kilogram |  | technosphere | tyre wear emissions, lorry | direct - non-exhaust
Ammonia | 5.5406e-07 | biosphere3 | None | kilogram | air::low population density, long-term | biosphere |  | direct - exhaust
Formaldehyde | 1.0518e-07 | biosphere3 | None | kilogram | air::low population density, long-term | biosphere |  | other
Hydrocarbons, chlorinated | 3.2468e-06 | biosphere3 | None | kilogram | air::urban air close to ground | biosphere |  | other
Ammonia | 1.192e-07 | biosphere3 | None | kilogram | air::urban air close to ground | biosphere |  | direct - exhaust
Formaldehyde | 2.2627e-08 | biosphere3 | None | kilogram | air::urban air close to ground | biosphere |  | other
market for road maintenance | 6.1429e-05 | lci-buses | RER | meter-year |  | technosphere | road maintenance | road
market for road | 0.00040266 | lci-buses | GLO | meter-year |  | technosphere | road | road
Nitrogen oxides | 0.00025422 | biosphere3 | None | kilogram | air::low population density, long-term | biosphere |  | direct - exhaust
Ethane | 8.0811e-11 | biosphere3 | None | kilogram | air::urban air close to ground | biosphere |  | other
Nitrogen oxides | 5.4692e-05 | biosphere3 | None | kilogram | air::urban air close to ground | biosphere |  | direct - exhaust
Ethane | 3.7563e-10 | biosphere3 | None | kilogram | air::low population density, long-term | biosphere |  | other
treatment of road wear emissions, lorry | -4.3457e-06 | lci-buses | RER | kilogram |  | technosphere | road wear emissions, lorry | direct - non-exhaust
o-Xylene | 5.0084e-09 | biosphere3 | None | kilogram | air::low population density, long-term | biosphere |  | other
o-Xylene | 1.0775e-09 | biosphere3 | None | kilogram | air::urban air close to ground | biosphere |  | other
market for refrigerant R134a | 1.5986e-06 | lci-buses | GLO | kilogram |  | technosphere | refrigerant R134a | other
Hydrocarbons, chlorinated | 1.5092e-05 | biosphere3 | None | kilogram | air::low population density, long-term | biosphere |  | other
treatment of brake wear emissions, lorry | -3.2218e-06 | lci-buses | RER | kilogram |  | technosphere | brake wear emissions, lorry | direct - non-exhaust
Propane | 2.6937e-10 | biosphere3 | None | kilogram | air::urban air close to ground | biosphere |  | other
Propane | 1.2521e-09 | biosphere3 | None | kilogram | air::low population density, long-term | biosphere |  | other
market for natural gas, medium pressure, vehicle grade | 0.013474 | lci-buses | GLO | kilogram |  | technosphere | natural gas, medium pressure, vehicle grade | energy chain
transport, passenger bus, compressed gas, 13m single deck coach bus, 2000, EURO-III | 1 | lci-buses | RER | passenger-kilometer |  | production | transport, passenger bus, EURO-III | other
Passenger bus, compressed gas, 13m single deck coach bus, 2000, EURO-III | 6.8027e-08 | lci-buses | RER | unit |  | technosphere | Passenger bus, EURO-III | other
Activity | transport, passenger bus, compressed gas, 13m single deck coach bus, 2005, EURO-IV
location | RER
production amount | 1
reference product | transport, passenger bus, EURO-IV
type | process
unit | passenger-kilometer
worksheet name | None
source | Sacchi, R., Bauer, C., and Cox, B. Does size matter? The influence of size, load factor, range autonomy and application type on the Life Cycle Assessment of current and future trucks. Environmental Science and Technology.
description | Cradle-to-grave life cycle inventory of the transport activity using a heavy duty truck over 1 km. carculator_bus is a open-source parametrized truck model that produces life cycle inventories for any desired set of parameters value (lifetime, load factor, power, battery size, fuel blend, etc.): to produce your own inventories, go to https://github.com/romainsacchi/carculator_bus or contact carculator@psi.ch.
special remark
comment | Combustion engine power: 303 [kW]. Power share from combustion engine: 100 [%]. Km over lifetime: 700000 [km]. Yearly mileage: 50000 [km/year]. Daily distance driven: 511 [km]. Daily operating time: 9 [hours]. Tank-to-wheel efficiency: 17 [%]. Tank-to-wheel energy consumption: 12914 [kj/km]. Fuel tank capacity: 1833 [kWh]. Maximum passenger capacity: 55 [unit]. Number of passengers onboard: 21 [unit]. Curb mass (excl. driver and cargo): 13784 [kg]. Driving mass (incl. driver and cargo): 15716 [kg].
Exchanges
name | amount | database | location | unit | categories | type | reference product | tag
Heptane | 3.6236e-09 | biosphere3 | None | kilogram | air::low population density, long-term | biosphere |  | other
Particulates, < 2.5 um | 4.7106e-07 | biosphere3 | None | kilogram | air::urban air close to ground | biosphere |  | direct - exhaust
Particulates, < 2.5 um | 2.1889e-06 | biosphere3 | None | kilogram | air::low population density, long-term | biosphere |  | direct - exhaust
Heptane | 7.798e-10 | biosphere3 | None | kilogram | air::urban air close to ground | biosphere |  | other
Ethane, 1,1,1,2-tetrafluoro-, HFC-134a | 1.0884e-06 | biosphere3 | None | kilogram | air | biosphere |  | other
Dinitrogen monoxide | 1.2079e-06 | biosphere3 | None | kilogram | air::low population density, long-term | biosphere |  | direct - exhaust
Butane | 3.899e-10 | biosphere3 | None | kilogram | air::urban air close to ground | biosphere |  | other
Styrene | 6.7641e-09 | biosphere3 | None | kilogram | air::low population density, long-term | biosphere |  | other
m-Xylene | 2.5473e-09 | biosphere3 | None | kilogram | air::urban air close to ground | biosphere |  | other
Acetaldehyde | 1.1879e-08 | biosphere3 | None | kilogram | air::urban air close to ground | biosphere |  | other
Dinitrogen monoxide | 2.5993e-07 | biosphere3 | None | kilogram | air::urban air close to ground | biosphere |  | direct - exhaust
Butane | 1.8118e-09 | biosphere3 | None | kilogram | air::low population density, long-term | biosphere |  | other
m-Xylene | 1.1837e-08 | biosphere3 | None | kilogram | air::low population density, long-term | biosphere |  | other
Acetaldehyde | 5.52e-08 | biosphere3 | None | kilogram | air::low population density, long-term | biosphere |  | other
Styrene | 1.4556e-09 | biosphere3 | None | kilogram | air::urban air close to ground | biosphere |  | other
Toluene | 1.2079e-10 | biosphere3 | None | kilogram | air::low population density, long-term | biosphere |  | other
Carbon monoxide, fossil | 1.111e-05 | biosphere3 | None | kilogram | air::low population density, long-term | biosphere |  | direct - exhaust
Toluene | 2.5993e-11 | biosphere3 | None | kilogram | air::urban air close to ground | biosphere |  | other
Carbon monoxide, fossil | 2.3908e-06 | biosphere3 | None | kilogram | air::urban air close to ground | biosphere |  | direct - exhaust
NMVOC, non-methane volatile organic compounds, unspecified origin | 2.0387e-07 | biosphere3 | None | kilogram | air::low population density, long-term | biosphere |  | direct - exhaust
Methane, fossil | 6.2059e-07 | biosphere3 | None | kilogram | air::urban air close to ground | biosphere |  | direct - exhaust
NMVOC, non-methane volatile organic compounds, unspecified origin | 4.3873e-08 | biosphere3 | None | kilogram | air::urban air close to ground | biosphere |  | direct - exhaust
Methane, fossil | 2.8838e-06 | biosphere3 | None | kilogram | air::low population density, long-term | biosphere |  | direct - exhaust
Acrolein | 2.1379e-08 | biosphere3 | None | kilogram | air::low population density, long-term | biosphere |  | other
Acrolein | 4.6008e-09 | biosphere3 | None | kilogram | air::urban air close to ground | biosphere |  | other
Benzaldehyde | 1.6548e-08 | biosphere3 | None | kilogram | air::low population density, long-term | biosphere |  | other
Benzaldehyde | 3.5611e-09 | biosphere3 | None | kilogram | air::urban air close to ground | biosphere |  | other
Pentane | 7.2473e-10 | biosphere3 | None | kilogram | air::low population density, long-term | biosphere |  | other
Pentane | 1.5596e-10 | biosphere3 | None | kilogram | air::urban air close to ground | biosphere |  | other
Methane, fossil | 5.1789e-05 | biosphere3 | None | kilogram | air | biosphere |  | direct - exhaust
Carbon dioxide, fossil | 0.034698 | biosphere3 | None | kilogram | air | biosphere |  | direct - exhaust
treatment of tyre wear emissions, lorry | -3.646e-06 | lci-buses | RER | kilogram |  | technosphere | tyre wear emissions, lorry | direct - non-exhaust
Ammonia | 5.345e-07 | biosphere3 | None | kilogram | air::low population density, long-term | biosphere |  | direct - exhaust
Formaldehyde | 1.0146e-07 | biosphere3 | None | kilogram | air::low population density, long-term | biosphere |  | other
Hydrocarbons, chlorinated | 6.7455e-07 | biosphere3 | None | kilogram | air::urban air close to ground | biosphere |  | other
Ammonia | 1.1502e-07 | biosphere3 | None | kilogram | air::urban air close to ground | biosphere |  | direct - exhaust
Formaldehyde | 2.1834e-08 | biosphere3 | None | kilogram | air::urban air close to ground | biosphere |  | other
market for road maintenance | 6.1429e-05 | lci-buses | RER | meter-year |  | technosphere | road maintenance | road
market for road | 0.00040189 | lci-buses | GLO | meter-year |  | technosphere | road | road
Nitrogen oxides | 6.523e-05 | biosphere3 | None | kilogram | air::low population density, long-term | biosphere |  | direct - exhaust
Ethane | 7.798e-11 | biosphere3 | None | kilogram | air::urban air close to ground | biosphere |  | other
Nitrogen oxides | 1.4037e-05 | biosphere3 | None | kilogram | air::urban air close to ground | biosphere |  | direct - exhaust
Ethane | 3.6236e-10 | biosphere3 | None | kilogram | air::low population density, long-term | biosphere |  | other
treatment of road wear emissions, lorry | -4.3392e-06 | lci-buses | RER | kilogram |  | technosphere | road wear emissions, lorry | direct - non-exhaust
o-Xylene | 4.8315e-09 | biosphere3 | None | kilogram | air::low population density, long-term | biosphere |  | other
o-Xylene | 1.0397e-09 | biosphere3 | None | kilogram | air::urban air close to ground | biosphere |  | other
market for refrigerant R134a | 1.5986e-06 | lci-buses | GLO | kilogram |  | technosphere | refrigerant R134a | other
Hydrocarbons, chlorinated | 3.1346e-06 | biosphere3 | None | kilogram | air::low population density, long-term | biosphere |  | other
treatment of brake wear emissions, lorry | -3.2169e-06 | lci-buses | RER | kilogram |  | technosphere | brake wear emissions, lorry | direct - non-exhaust
Propane | 2.5993e-10 | biosphere3 | None | kilogram | air::urban air close to ground | biosphere |  | other
Propane | 1.2079e-09 | biosphere3 | None | kilogram | air::low population density, long-term | biosphere |  | other
market for natural gas, medium pressure, vehicle grade | 0.012999 | lci-buses | GLO | kilogram |  | technosphere | natural gas, medium pressure, vehicle grade | energy chain
transport, passenger bus, compressed gas, 13m single deck coach bus, 2005, EURO-IV | 1 | lci-buses | RER | passenger-kilometer |  | production | transport, passenger bus, EURO-IV | other
Passenger bus, compressed gas, 13m single deck coach bus, 2005, EURO-IV | 6.8027e-08 | lci-buses | RER | unit |  | technosphere | Passenger bus, EURO-IV | other
Activity | transport, passenger bus, compressed gas, 13m single deck coach bus, 2010, EURO-V
location | RER
production amount | 1
reference product | transport, passenger bus, EURO-V
type | process
unit | passenger-kilometer
worksheet name | None
source | Sacchi, R., Bauer, C., and Cox, B. Does size matter? The influence of size, load factor, range autonomy and application type on the Life Cycle Assessment of current and future trucks. Environmental Science and Technology.
description | Cradle-to-grave life cycle inventory of the transport activity using a heavy duty truck over 1 km. carculator_bus is a open-source parametrized truck model that produces life cycle inventories for any desired set of parameters value (lifetime, load factor, power, battery size, fuel blend, etc.): to produce your own inventories, go to https://github.com/romainsacchi/carculator_bus or contact carculator@psi.ch.
special remark
comment | Combustion engine power: 302 [kW]. Power share from combustion engine: 100 [%]. Km over lifetime: 700000 [km]. Yearly mileage: 50000 [km/year]. Daily distance driven: 511 [km]. Daily operating time: 9 [hours]. Tank-to-wheel efficiency: 18 [%]. Tank-to-wheel energy consumption: 12474 [kj/km]. Fuel tank capacity: 1771 [kWh]. Maximum passenger capacity: 55 [unit]. Number of passengers onboard: 21 [unit]. Curb mass (excl. driver and cargo): 13754 [kg]. Driving mass (incl. driver and cargo): 15686 [kg].
Exchanges
name | amount | database | location | unit | categories | type | reference product | tag
Heptane | 3.4999e-09 | biosphere3 | None | kilogram | air::low population density, long-term | biosphere |  | other
Particulates, < 2.5 um | 4.1477e-08 | biosphere3 | None | kilogram | air::urban air close to ground | biosphere |  | direct - exhaust
Particulates, < 2.5 um | 1.9268e-07 | biosphere3 | None | kilogram | air::low population density, long-term | biosphere |  | direct - exhaust
Heptane | 7.534e-10 | biosphere3 | None | kilogram | air::urban air close to ground | biosphere |  | other
Ethane, 1,1,1,2-tetrafluoro-, HFC-134a | 1.0884e-06 | biosphere3 | None | kilogram | air | biosphere |  | other
Dinitrogen monoxide | 1.1666e-06 | biosphere3 | None | kilogram | air::low population density, long-term | biosphere |  | direct - exhaust
Butane | 3.767e-10 | biosphere3 | None | kilogram | air::urban air close to ground | biosphere |  | other
Styrene | 6.5331e-09 | biosphere3 | None | kilogram | air::low population density, long-term | biosphere |  | other
m-Xylene | 2.4611e-09 | biosphere3 | None | kilogram | air::urban air close to ground | biosphere |  | other
Acetaldehyde | 1.1477e-08 | biosphere3 | None | kilogram | air::urban air close to ground | biosphere |  | other
Dinitrogen monoxide | 2.5113e-07 | biosphere3 | None | kilogram | air::urban air close to ground | biosphere |  | direct - exhaust
Butane | 1.7499e-09 | biosphere3 | None | kilogram | air::low population density, long-term | biosphere |  | other
m-Xylene | 1.1433e-08 | biosphere3 | None | kilogram | air::low population density, long-term | biosphere |  | other
Acetaldehyde | 5.3315e-08 | biosphere3 | None | kilogram | air::low population density, long-term | biosphere |  | other
Styrene | 1.4063e-09 | biosphere3 | None | kilogram | air::urban air close to ground | biosphere |  | other
Toluene | 1.1666e-10 | biosphere3 | None | kilogram | air::low population density, long-term | biosphere |  | other
Carbon monoxide, fossil | 2.4694e-05 | biosphere3 | None | kilogram | air::low population density, long-term | biosphere |  | direct - exhaust
Toluene | 2.5113e-11 | biosphere3 | None | kilogram | air::urban air close to ground | biosphere |  | other
Carbon monoxide, fossil | 5.3157e-06 | biosphere3 | None | kilogram | air::urban air close to ground | biosphere |  | direct - exhaust
NMVOC, non-methane volatile organic compounds, unspecified origin | 7.5778e-07 | biosphere3 | None | kilogram | air::low population density, long-term | biosphere |  | direct - exhaust
Methane, fossil | 2.3074e-06 | biosphere3 | None | kilogram | air::urban air close to ground | biosphere |  | direct - exhaust
NMVOC, non-methane volatile organic compounds, unspecified origin | 1.6312e-07 | biosphere3 | None | kilogram | air::urban air close to ground | biosphere |  | direct - exhaust
Methane, fossil | 1.0719e-05 | biosphere3 | None | kilogram | air::low population density, long-term | biosphere |  | direct - exhaust
Acrolein | 2.0649e-08 | biosphere3 | None | kilogram | air::low population density, long-term | biosphere |  | other
Acrolein | 4.4451e-09 | biosphere3 | None | kilogram | air::urban air close to ground | biosphere |  | other
Benzaldehyde | 1.5983e-08 | biosphere3 | None | kilogram | air::low population density, long-term | biosphere |  | other
Benzaldehyde | 3.4405e-09 | biosphere3 | None | kilogram | air::urban air close to ground | biosphere |  | other
Pentane | 6.9997e-10 | biosphere3 | None | kilogram | air::low population density, long-term | biosphere |  | other
Pentane | 1.5068e-10 | biosphere3 | None | kilogram | air::urban air close to ground | biosphere |  | other
Methane, fossil | 5.0023e-05 | biosphere3 | None | kilogram | air | biosphere |  | direct - exhaust
Carbon dioxide, fossil | 0.033515 | biosphere3 | None | kilogram | air | biosphere |  | direct - exhaust
treatment of tyre wear emissions, lorry | -3.6412e-06 | lci-buses | RER | kilogram |  | technosphere | tyre wear emissions, lorry | direct - non-exhaust
Ammonia | 5.1624e-07 | biosphere3 | None | kilogram | air::low population density, long-term | biosphere |  | direct - exhaust
Formaldehyde | 9.7996e-08 | biosphere3 | None | kilogram | air::low population density, long-term | biosphere |  | other
Hydrocarbons, chlorinated | 2.5081e-06 | biosphere3 | None | kilogram | air::urban air close to ground | biosphere |  | other
Ammonia | 1.1113e-07 | biosphere3 | None | kilogram | air::urban air close to ground | biosphere |  | direct - exhaust
Formaldehyde | 2.1095e-08 | biosphere3 | None | kilogram | air::urban air close to ground | biosphere |  | other
market for road maintenance | 6.1429e-05 | lci-buses | RER | meter-year |  | technosphere | road maintenance | road
market for road | 0.00040112 | lci-buses | GLO | meter-year |  | technosphere | road | road
Nitrogen oxides | 4.4907e-05 | biosphere3 | None | kilogram | air::low population density, long-term | biosphere |  | direct - exhaust
Ethane | 7.534e-11 | biosphere3 | None | kilogram | air::urban air close to ground | biosphere |  | other
Nitrogen oxides | 9.6669e-06 | biosphere3 | None | kilogram | air::urban air close to ground | biosphere |  | direct - exhaust
Ethane | 3.4999e-10 | biosphere3 | None | kilogram | air::low population density, long-term | biosphere |  | other
treatment of road wear emissions, lorry | -4.3328e-06 | lci-buses | RER | kilogram |  | technosphere | road wear emissions, lorry | direct - non-exhaust
o-Xylene | 4.6665e-09 | biosphere3 | None | kilogram | air::low population density, long-term | biosphere |  | other
o-Xylene | 1.0045e-09 | biosphere3 | None | kilogram | air::urban air close to ground | biosphere |  | other
market for refrigerant R134a | 1.5986e-06 | lci-buses | GLO | kilogram |  | technosphere | refrigerant R134a | other
Hydrocarbons, chlorinated | 1.1651e-05 | biosphere3 | None | kilogram | air::low population density, long-term | biosphere |  | other
treatment of brake wear emissions, lorry | -3.2121e-06 | lci-buses | RER | kilogram |  | technosphere | brake wear emissions, lorry | direct - non-exhaust
Propane | 2.5113e-10 | biosphere3 | None | kilogram | air::urban air close to ground | biosphere |  | other
Propane | 1.1666e-09 | biosphere3 | None | kilogram | air::low population density, long-term | biosphere |  | other
market for natural gas, medium pressure, vehicle grade | 0.012556 | lci-buses | GLO | kilogram |  | technosphere | natural gas, medium pressure, vehicle grade | energy chain
transport, passenger bus, compressed gas, 13m single deck coach bus, 2010, EURO-V | 1 | lci-buses | RER | passenger-kilometer |  | production | transport, passenger bus, EURO-V | other
Passenger bus, compressed gas, 13m single deck coach bus, 2010, EURO-V | 6.8027e-08 | lci-buses | RER | unit |  | technosphere | Passenger bus, EURO-V | other
Activity | transport, passenger bus, compressed gas, 13m single deck coach bus, 2015, EURO-VI
location | RER
production amount | 1
reference product | transport, passenger bus, EURO-VI
type | process
unit | passenger-kilometer
worksheet name | None
source | Sacchi, R., Bauer, C., and Cox, B. Does size matter? The influence of size, load factor, range autonomy and application type on the Life Cycle Assessment of current and future trucks. Environmental Science and Technology.
description | Cradle-to-grave life cycle inventory of the transport activity using a heavy duty truck over 1 km. carculator_bus is a open-source parametrized truck model that produces life cycle inventories for any desired set of parameters value (lifetime, load factor, power, battery size, fuel blend, etc.): to produce your own inventories, go to https://github.com/romainsacchi/carculator_bus or contact carculator@psi.ch.
special remark
comment | Combustion engine power: 299 [kW]. Power share from combustion engine: 100 [%]. Km over lifetime: 700000 [km]. Yearly mileage: 50000 [km/year]. Daily distance driven: 511 [km]. Daily operating time: 9 [hours]. Tank-to-wheel efficiency: 18 [%]. Tank-to-wheel energy consumption: 11986 [kj/km]. Fuel tank capacity: 1701 [kWh]. Maximum passenger capacity: 55 [unit]. Number of passengers onboard: 21 [unit]. Curb mass (excl. driver and cargo): 13596 [kg]. Driving mass (incl. driver and cargo): 15528 [kg].
Exchanges
name | amount | database | location | unit | categories | type | reference product | tag
Heptane | 3.3634e-09 | biosphere3 | None | kilogram | air::low population density, long-term | biosphere |  | other
Particulates, < 2.5 um | 3.983e-08 | biosphere3 | None | kilogram | air::urban air close to ground | biosphere |  | direct - exhaust
Particulates, < 2.5 um | 1.8517e-07 | biosphere3 | None | kilogram | air::low population density, long-term | biosphere |  | direct - exhaust
Heptane | 7.2348e-10 | biosphere3 | None | kilogram | air::urban air close to ground | biosphere |  | other
Ethane, 1,1,1,2-tetrafluoro-, HFC-134a | 1.0884e-06 | biosphere3 | None | kilogram | air | biosphere |  | other
Dinitrogen monoxide | 1.1211e-06 | biosphere3 | None | kilogram | air::low population density, long-term | biosphere |  | direct - exhaust
Butane | 3.6174e-10 | biosphere3 | None | kilogram | air::urban air close to ground | biosphere |  | other
Styrene | 6.2784e-09 | biosphere3 | None | kilogram | air::low population density, long-term | biosphere |  | other
m-Xylene | 2.3634e-09 | biosphere3 | None | kilogram | air::urban air close to ground | biosphere |  | other
Acetaldehyde | 1.1021e-08 | biosphere3 | None | kilogram | air::urban air close to ground | biosphere |  | other
Dinitrogen monoxide | 2.4116e-07 | biosphere3 | None | kilogram | air::urban air close to ground | biosphere |  | direct - exhaust
Butane | 1.6817e-09 | biosphere3 | None | kilogram | air::low population density, long-term | biosphere |  | other
m-Xylene | 1.0987e-08 | biosphere3 | None | kilogram | air::low population density, long-term | biosphere |  | other
Acetaldehyde | 5.1237e-08 | biosphere3 | None | kilogram | air::low population density, long-term | biosphere |  | other
Styrene | 1.3505e-09 | biosphere3 | None | kilogram | air::urban air close to ground | biosphere |  | other
Toluene | 1.1211e-10 | biosphere3 | None | kilogram | air::low population density, long-term | biosphere |  | other
Carbon monoxide, fossil | 2.3731e-05 | biosphere3 | None | kilogram | air::low population density, long-term | biosphere |  | direct - exhaust
Toluene | 2.4116e-11 | biosphere3 | None | kilogram | air::urban air close to ground | biosphere |  | other
Carbon monoxide, fossil | 5.1046e-06 | biosphere3 | None | kilogram | air::urban air close to ground | biosphere |  | direct - exhaust
NMVOC, non-methane volatile organic compounds, unspecified origin | 7.2825e-07 | biosphere3 | None | kilogram | air::low population density, long-term | biosphere |  | direct - exhaust
Methane, fossil | 2.2158e-06 | biosphere3 | None | kilogram | air::urban air close to ground | biosphere |  | direct - exhaust
NMVOC, non-methane volatile organic compounds, unspecified origin | 1.5665e-07 | biosphere3 | None | kilogram | air::urban air close to ground | biosphere |  | direct - exhaust
Methane, fossil | 1.0301e-05 | biosphere3 | None | kilogram | air::low population density, long-term | biosphere |  | direct - exhaust
Acrolein | 1.9844e-08 | biosphere3 | None | kilogram | air::low population density, long-term | biosphere |  | other
Acrolein | 4.2685e-09 | biosphere3 | None | kilogram | air::urban air close to ground | biosphere |  | other
Benzaldehyde | 1.536e-08 | biosphere3 | None | kilogram | air::low population density, long-term | biosphere |  | other
Benzaldehyde | 3.3039e-09 | biosphere3 | None | kilogram | air::urban air close to ground | biosphere |  | other
Pentane | 6.7269e-10 | biosphere3 | None | kilogram | air::low population density, long-term | biosphere |  | other
Pentane | 1.447e-10 | biosphere3 | None | kilogram | air::urban air close to ground | biosphere |  | other
Methane, fossil | 4.8066e-05 | biosphere3 | None | kilogram | air | biosphere |  | direct - exhaust
Carbon dioxide, fossil | 0.032204 | biosphere3 | None | kilogram | air | biosphere |  | direct - exhaust
treatment of tyre wear emissions, lorry | -3.6159e-06 | lci-buses | RER | kilogram |  | technosphere | tyre wear emissions, lorry | direct - non-exhaust
Ammonia | 4.9612e-07 | biosphere3 | None | kilogram | air::low population density, long-term | biosphere |  | direct - exhaust
Formaldehyde | 9.4177e-08 | biosphere3 | None | kilogram | air::low population density, long-term | biosphere |  | other
Hydrocarbons, chlorinated | 2.4085e-06 | biosphere3 | None | kilogram | air::urban air close to ground | biosphere |  | other
Ammonia | 1.0672e-07 | biosphere3 | None | kilogram | air::urban air close to ground | biosphere |  | direct - exhaust
Formaldehyde | 2.0257e-08 | biosphere3 | None | kilogram | air::urban air close to ground | biosphere |  | other
market for road maintenance | 6.1429e-05 | lci-buses | RER | meter-year |  | technosphere | road maintenance | road
market for road | 0.0003971 | lci-buses | GLO | meter-year |  | technosphere | road | road
Nitrogen oxides | 4.3157e-05 | biosphere3 | None | kilogram | air::low population density, long-term | biosphere |  | direct - exhaust
Ethane | 7.2348e-11 | biosphere3 | None | kilogram | air::urban air close to ground | biosphere |  | other
Nitrogen oxides | 9.283e-06 | biosphere3 | None | kilogram | air::urban air close to ground | biosphere |  | direct - exhaust
Ethane | 3.3634e-10 | biosphere3 | None | kilogram | air::low population density, long-term | biosphere |  | other
treatment of road wear emissions, lorry | -4.299e-06 | lci-buses | RER | kilogram |  | technosphere | road wear emissions, lorry | direct - non-exhaust
o-Xylene | 4.4846e-09 | biosphere3 | None | kilogram | air::low population density, long-term | biosphere |  | other
o-Xylene | 9.6464e-10 | biosphere3 | None | kilogram | air::urban air close to ground | biosphere |  | other
market for refrigerant R134a | 1.5986e-06 | lci-buses | GLO | kilogram |  | technosphere | refrigerant R134a | other
Hydrocarbons, chlorinated | 1.1197e-05 | biosphere3 | None | kilogram | air::low population density, long-term | biosphere |  | other
treatment of brake wear emissions, lorry | -3.1865e-06 | lci-buses | RER | kilogram |  | technosphere | brake wear emissions, lorry | direct - non-exhaust
Propane | 2.4116e-10 | biosphere3 | None | kilogram | air::urban air close to ground | biosphere |  | other
Propane | 1.1211e-09 | biosphere3 | None | kilogram | air::low population density, long-term | biosphere |  | other
market for natural gas, medium pressure, vehicle grade | 0.012065 | lci-buses | GLO | kilogram |  | technosphere | natural gas, medium pressure, vehicle grade | energy chain
transport, passenger bus, compressed gas, 13m single deck coach bus, 2015, EURO-VI | 1 | lci-buses | RER | passenger-kilometer |  | production | transport, passenger bus, EURO-VI | other
Passenger bus, compressed gas, 13m single deck coach bus, 2015, EURO-VI | 6.8027e-08 | lci-buses | RER | unit |  | technosphere | Passenger bus, EURO-VI | other
Activity | transport, passenger bus, compressed gas, 13m single deck coach bus, 2020, EURO-VI
location | RER
production amount | 1
reference product | transport, passenger bus, EURO-VI
type | process
unit | passenger-kilometer
worksheet name | None
source | Sacchi, R., Bauer, C., and Cox, B. Does size matter? The influence of size, load factor, range autonomy and application type on the Life Cycle Assessment of current and future trucks. Environmental Science and Technology.
description | Cradle-to-grave life cycle inventory of the transport activity using a heavy duty truck over 1 km. carculator_bus is a open-source parametrized truck model that produces life cycle inventories for any desired set of parameters value (lifetime, load factor, power, battery size, fuel blend, etc.): to produce your own inventories, go to https://github.com/romainsacchi/carculator_bus or contact carculator@psi.ch.
special remark
comment | Combustion engine power: 295 [kW]. Power share from combustion engine: 100 [%]. Km over lifetime: 700000 [km]. Yearly mileage: 50000 [km/year]. Daily distance driven: 511 [km]. Daily operating time: 9 [hours]. Tank-to-wheel efficiency: 19 [%]. Tank-to-wheel energy consumption: 11529 [kj/km]. Fuel tank capacity: 1636 [kWh]. Maximum passenger capacity: 55 [unit]. Number of passengers onboard: 21 [unit]. Curb mass (excl. driver and cargo): 13440 [kg]. Driving mass (incl. driver and cargo): 15372 [kg].
Exchanges
name | amount | database | location | unit | categories | type | reference product | tag
Heptane | 3.2355e-09 | biosphere3 | None | kilogram | air::low population density, long-term | biosphere |  | other
Particulates, < 2.5 um | 3.8287e-08 | biosphere3 | None | kilogram | air::urban air close to ground | biosphere |  | direct - exhaust
Particulates, < 2.5 um | 1.7813e-07 | biosphere3 | None | kilogram | air::low population density, long-term | biosphere |  | direct - exhaust
Heptane | 6.9547e-10 | biosphere3 | None | kilogram | air::urban air close to ground | biosphere |  | other
Ethane, 1,1,1,2-tetrafluoro-, HFC-134a | 1.0884e-06 | biosphere3 | None | kilogram | air | biosphere |  | other
Dinitrogen monoxide | 1.0785e-06 | biosphere3 | None | kilogram | air::low population density, long-term | biosphere |  | direct - exhaust
Butane | 3.4773e-10 | biosphere3 | None | kilogram | air::urban air close to ground | biosphere |  | other
Styrene | 6.0397e-09 | biosphere3 | None | kilogram | air::low population density, long-term | biosphere |  | other
m-Xylene | 2.2719e-09 | biosphere3 | None | kilogram | air::urban air close to ground | biosphere |  | other
Acetaldehyde | 1.0594e-08 | biosphere3 | None | kilogram | air::urban air close to ground | biosphere |  | other
Dinitrogen monoxide | 2.3182e-07 | biosphere3 | None | kilogram | air::urban air close to ground | biosphere |  | direct - exhaust
Butane | 1.6178e-09 | biosphere3 | None | kilogram | air::low population density, long-term | biosphere |  | other
m-Xylene | 1.0569e-08 | biosphere3 | None | kilogram | air::low population density, long-term | biosphere |  | other
Acetaldehyde | 4.9288e-08 | biosphere3 | None | kilogram | air::low population density, long-term | biosphere |  | other
Styrene | 1.2982e-09 | biosphere3 | None | kilogram | air::urban air close to ground | biosphere |  | other
Toluene | 1.0785e-10 | biosphere3 | None | kilogram | air::low population density, long-term | biosphere |  | other
Carbon monoxide, fossil | 2.2829e-05 | biosphere3 | None | kilogram | air::low population density, long-term | biosphere |  | direct - exhaust
Toluene | 2.3182e-11 | biosphere3 | None | kilogram | air::urban air close to ground | biosphere |  | other
Carbon monoxide, fossil | 4.9069e-06 | biosphere3 | None | kilogram | air::urban air close to ground | biosphere |  | direct - exhaust
NMVOC, non-methane volatile organic compounds, unspecified origin | 7.0055e-07 | biosphere3 | None | kilogram | air::low population density, long-term | biosphere |  | direct - exhaust
Methane, fossil | 2.13e-06 | biosphere3 | None | kilogram | air::urban air close to ground | biosphere |  | direct - exhaust
NMVOC, non-methane volatile organic compounds, unspecified origin | 1.5058e-07 | biosphere3 | None | kilogram | air::urban air close to ground | biosphere |  | direct - exhaust
Methane, fossil | 9.9094e-06 | biosphere3 | None | kilogram | air::low population density, long-term | biosphere |  | direct - exhaust
Acrolein | 1.909e-08 | biosphere3 | None | kilogram | air::low population density, long-term | biosphere |  | other
Acrolein | 4.1033e-09 | biosphere3 | None | kilogram | air::urban air close to ground | biosphere |  | other
Benzaldehyde | 1.4776e-08 | biosphere3 | None | kilogram | air::low population density, long-term | biosphere |  | other
Benzaldehyde | 3.176e-09 | biosphere3 | None | kilogram | air::urban air close to ground | biosphere |  | other
Pentane | 6.4711e-10 | biosphere3 | None | kilogram | air::low population density, long-term | biosphere |  | other
Pentane | 1.3909e-10 | biosphere3 | None | kilogram | air::urban air close to ground | biosphere |  | other
Methane, fossil | 4.6232e-05 | biosphere3 | None | kilogram | air | biosphere |  | direct - exhaust
Carbon dioxide, fossil | 0.030976 | biosphere3 | None | kilogram | air | biosphere |  | direct - exhaust
treatment of tyre wear emissions, lorry | -3.5906e-06 | lci-buses | RER | kilogram |  | technosphere | tyre wear emissions, lorry | direct - non-exhaust
Ammonia | 4.7725e-07 | biosphere3 | None | kilogram | air::low population density, long-term | biosphere |  | direct - exhaust
Formaldehyde | 9.0595e-08 | biosphere3 | None | kilogram | air::low population density, long-term | biosphere |  | other
Hydrocarbons, chlorinated | 2.3152e-06 | biosphere3 | None | kilogram | air::urban air close to ground | biosphere |  | other
Ammonia | 1.0258e-07 | biosphere3 | None | kilogram | air::urban air close to ground | biosphere |  | direct - exhaust
Formaldehyde | 1.9473e-08 | biosphere3 | None | kilogram | air::urban air close to ground | biosphere |  | other
market for road maintenance | 6.1429e-05 | lci-buses | RER | meter-year |  | technosphere | road maintenance | road
market for road | 0.0003931 | lci-buses | GLO | meter-year |  | technosphere | road | road
Nitrogen oxides | 4.1516e-05 | biosphere3 | None | kilogram | air::low population density, long-term | biosphere |  | direct - exhaust
Ethane | 6.9547e-11 | biosphere3 | None | kilogram | air::urban air close to ground | biosphere |  | other
Nitrogen oxides | 8.9236e-06 | biosphere3 | None | kilogram | air::urban air close to ground | biosphere |  | direct - exhaust
Ethane | 3.2355e-10 | biosphere3 | None | kilogram | air::low population density, long-term | biosphere |  | other
treatment of road wear emissions, lorry | -4.2653e-06 | lci-buses | RER | kilogram |  | technosphere | road wear emissions, lorry | direct - non-exhaust
o-Xylene | 4.3141e-09 | biosphere3 | None | kilogram | air::low population density, long-term | biosphere |  | other
o-Xylene | 9.2729e-10 | biosphere3 | None | kilogram | air::urban air close to ground | biosphere |  | other
market for refrigerant R134a | 1.5986e-06 | lci-buses | GLO | kilogram |  | technosphere | refrigerant R134a | other
Hydrocarbons, chlorinated | 1.0771e-05 | biosphere3 | None | kilogram | air::low population density, long-term | biosphere |  | other
treatment of brake wear emissions, lorry | -3.161e-06 | lci-buses | RER | kilogram |  | technosphere | brake wear emissions, lorry | direct - non-exhaust
Propane | 2.3182e-10 | biosphere3 | None | kilogram | air::urban air close to ground | biosphere |  | other
Propane | 1.0785e-09 | biosphere3 | None | kilogram | air::low population density, long-term | biosphere |  | other
market for natural gas, medium pressure, vehicle grade | 0.011604 | lci-buses | GLO | kilogram |  | technosphere | natural gas, medium pressure, vehicle grade | energy chain
transport, passenger bus, compressed gas, 13m single deck coach bus, 2020, EURO-VI | 1 | lci-buses | RER | passenger-kilometer |  | production | transport, passenger bus, EURO-VI | other
Passenger bus, compressed gas, 13m single deck coach bus, 2020, EURO-VI | 6.8027e-08 | lci-buses | RER | unit |  | technosphere | Passenger bus, EURO-VI | other
Activity | transport, passenger bus, compressed gas, 13m single deck coach bus, 2025, EURO-VI
location | RER
production amount | 1
reference product | transport, passenger bus, EURO-VI
type | process
unit | passenger-kilometer
worksheet name | None
source | Sacchi, R., Bauer, C., and Cox, B. Does size matter? The influence of size, load factor, range autonomy and application type on the Life Cycle Assessment of current and future trucks. Environmental Science and Technology.
description | Cradle-to-grave life cycle inventory of the transport activity using a heavy duty truck over 1 km. carculator_bus is a open-source parametrized truck model that produces life cycle inventories for any desired set of parameters value (lifetime, load factor, power, battery size, fuel blend, etc.): to produce your own inventories, go to https://github.com/romainsacchi/carculator_bus or contact carculator@psi.ch.
special remark
comment | Combustion engine power: 208 [kW]. Electric motor power: 65 [kW]. Power share from combustion engine: 71 [%]. Km over lifetime: 700000 [km]. Yearly mileage: 50000 [km/year]. Daily distance driven: 511 [km]. Daily operating time: 9 [hours]. Tank-to-wheel efficiency: 21 [%]. Tank-to-wheel energy consumption: 10010 [kj/km]. Fuel tank capacity: 1421 [kWh]. Maximum passenger capacity: 55 [unit]. Number of passengers onboard: 21 [unit]. Curb mass (excl. driver and cargo): 12479 [kg]. Driving mass (incl. driver and cargo): 14411 [kg].
Exchanges
name | amount | database | location | unit | categories | type | reference product | tag
Heptane | 2.8161e-09 | biosphere3 | None | kilogram | air::low population density, long-term | biosphere |  | other
Particulates, < 2.5 um | 3.287e-08 | biosphere3 | None | kilogram | air::urban air close to ground | biosphere |  | direct - exhaust
Particulates, < 2.5 um | 1.5503e-07 | biosphere3 | None | kilogram | air::low population density, long-term | biosphere |  | direct - exhaust
Heptane | 5.9706e-10 | biosphere3 | None | kilogram | air::urban air close to ground | biosphere |  | other
Ethane, 1,1,1,2-tetrafluoro-, HFC-134a | 1.0884e-06 | biosphere3 | None | kilogram | air | biosphere |  | other
Dinitrogen monoxide | 9.3869e-07 | biosphere3 | None | kilogram | air::low population density, long-term | biosphere |  | direct - exhaust
Butane | 2.9853e-10 | biosphere3 | None | kilogram | air::urban air close to ground | biosphere |  | other
Styrene | 5.2567e-09 | biosphere3 | None | kilogram | air::low population density, long-term | biosphere |  | other
m-Xylene | 1.9504e-09 | biosphere3 | None | kilogram | air::urban air close to ground | biosphere |  | other
Acetaldehyde | 9.0952e-09 | biosphere3 | None | kilogram | air::urban air close to ground | biosphere |  | other
Dinitrogen monoxide | 1.9902e-07 | biosphere3 | None | kilogram | air::urban air close to ground | biosphere |  | direct - exhaust
Butane | 1.408e-09 | biosphere3 | None | kilogram | air::low population density, long-term | biosphere |  | other
m-Xylene | 9.1992e-09 | biosphere3 | None | kilogram | air::low population density, long-term | biosphere |  | other
Acetaldehyde | 4.2898e-08 | biosphere3 | None | kilogram | air::low population density, long-term | biosphere |  | other
Styrene | 1.1145e-09 | biosphere3 | None | kilogram | air::urban air close to ground | biosphere |  | other
Toluene | 9.3869e-11 | biosphere3 | None | kilogram | air::low population density, long-term | biosphere |  | other
Carbon monoxide, fossil | 1.9869e-05 | biosphere3 | None | kilogram | air::low population density, long-term | biosphere |  | direct - exhaust
Toluene | 1.9902e-11 | biosphere3 | None | kilogram | air::urban air close to ground | biosphere |  | other
Carbon monoxide, fossil | 4.2126e-06 | biosphere3 | None | kilogram | air::urban air close to ground | biosphere |  | direct - exhaust
NMVOC, non-methane volatile organic compounds, unspecified origin | 6.0973e-07 | biosphere3 | None | kilogram | air::low population density, long-term | biosphere |  | direct - exhaust
Methane, fossil | 1.8286e-06 | biosphere3 | None | kilogram | air::urban air close to ground | biosphere |  | direct - exhaust
NMVOC, non-methane volatile organic compounds, unspecified origin | 1.2927e-07 | biosphere3 | None | kilogram | air::urban air close to ground | biosphere |  | direct - exhaust
Methane, fossil | 8.6247e-06 | biosphere3 | None | kilogram | air::low population density, long-term | biosphere |  | direct - exhaust
Acrolein | 1.6615e-08 | biosphere3 | None | kilogram | air::low population density, long-term | biosphere |  | other
Acrolein | 3.5226e-09 | biosphere3 | None | kilogram | air::urban air close to ground | biosphere |  | other
Benzaldehyde | 1.286e-08 | biosphere3 | None | kilogram | air::low population density, long-term | biosphere |  | other
Benzaldehyde | 2.7266e-09 | biosphere3 | None | kilogram | air::urban air close to ground | biosphere |  | other
Pentane | 5.6321e-10 | biosphere3 | None | kilogram | air::low population density, long-term | biosphere |  | other
Pentane | 1.1941e-10 | biosphere3 | None | kilogram | air::urban air close to ground | biosphere |  | other
Methane, fossil | 4.0142e-05 | biosphere3 | None | kilogram | air | biosphere |  | direct - exhaust
Carbon dioxide, fossil | 0.026895 | biosphere3 | None | kilogram | air | biosphere |  | direct - exhaust
treatment of tyre wear emissions, lorry | -3.4344e-06 | lci-buses | RER | kilogram |  | technosphere | tyre wear emissions, lorry | direct - non-exhaust
Ammonia | 4.1538e-07 | biosphere3 | None | kilogram | air::low population density, long-term | biosphere |  | direct - exhaust
Formaldehyde | 7.885e-08 | biosphere3 | None | kilogram | air::low population density, long-term | biosphere |  | other
Hydrocarbons, chlorinated | 1.9876e-06 | biosphere3 | None | kilogram | air::urban air close to ground | biosphere |  | other
Ammonia | 8.8068e-08 | biosphere3 | None | kilogram | air::urban air close to ground | biosphere |  | direct - exhaust
Formaldehyde | 1.6718e-08 | biosphere3 | None | kilogram | air::urban air close to ground | biosphere |  | other
market for road maintenance | 6.1429e-05 | lci-buses | RER | meter-year |  | technosphere | road maintenance | road
market for road | 0.00036852 | lci-buses | GLO | meter-year |  | technosphere | road | road
Nitrogen oxides | 3.6133e-05 | biosphere3 | None | kilogram | air::low population density, long-term | biosphere |  | direct - exhaust
Ethane | 5.9706e-11 | biosphere3 | None | kilogram | air::urban air close to ground | biosphere |  | other
Nitrogen oxides | 7.6609e-06 | biosphere3 | None | kilogram | air::urban air close to ground | biosphere |  | direct - exhaust
Ethane | 2.8161e-10 | biosphere3 | None | kilogram | air::low population density, long-term | biosphere |  | other
treatment of road wear emissions, lorry | -4.0568e-06 | lci-buses | RER | kilogram |  | technosphere | road wear emissions, lorry | direct - non-exhaust
o-Xylene | 3.7548e-09 | biosphere3 | None | kilogram | air::low population density, long-term | biosphere |  | other
o-Xylene | 7.9608e-10 | biosphere3 | None | kilogram | air::urban air close to ground | biosphere |  | other
market for refrigerant R134a | 1.5986e-06 | lci-buses | GLO | kilogram |  | technosphere | refrigerant R134a | other
Hydrocarbons, chlorinated | 9.3747e-06 | biosphere3 | None | kilogram | air::low population density, long-term | biosphere |  | other
treatment of brake wear emissions, lorry | -2.8162e-06 | lci-buses | RER | kilogram |  | technosphere | brake wear emissions, lorry | direct - non-exhaust
Propane | 1.9902e-10 | biosphere3 | None | kilogram | air::urban air close to ground | biosphere |  | other
Propane | 9.3869e-10 | biosphere3 | None | kilogram | air::low population density, long-term | biosphere |  | other
market for natural gas, medium pressure, vehicle grade | 0.010076 | lci-buses | GLO | kilogram |  | technosphere | natural gas, medium pressure, vehicle grade | energy chain
transport, passenger bus, compressed gas, 13m single deck coach bus, 2025, EURO-VI | 1 | lci-buses | RER | passenger-kilometer |  | production | transport, passenger bus, EURO-VI | other
Passenger bus, compressed gas, 13m single deck coach bus, 2025, EURO-VI | 6.8027e-08 | lci-buses | RER | unit |  | technosphere | Passenger bus, EURO-VI | other
Activity | transport, passenger bus, compressed gas, 13m single deck coach bus, 2030, EURO-VI
location | RER
production amount | 1
reference product | transport, passenger bus, EURO-VI
type | process
unit | passenger-kilometer
worksheet name | None
source | Sacchi, R., Bauer, C., and Cox, B. Does size matter? The influence of size, load factor, range autonomy and application type on the Life Cycle Assessment of current and future trucks. Environmental Science and Technology.
description | Cradle-to-grave life cycle inventory of the transport activity using a heavy duty truck over 1 km. carculator_bus is a open-source parametrized truck model that produces life cycle inventories for any desired set of parameters value (lifetime, load factor, power, battery size, fuel blend, etc.): to produce your own inventories, go to https://github.com/romainsacchi/carculator_bus or contact carculator@psi.ch.
special remark
comment | Combustion engine power: 195 [kW]. Electric motor power: 61 [kW]. Power share from combustion engine: 71 [%]. Km over lifetime: 700000 [km]. Yearly mileage: 50000 [km/year]. Daily distance driven: 511 [km]. Daily operating time: 9 [hours]. Tank-to-wheel efficiency: 22 [%]. Tank-to-wheel energy consumption: 9190 [kj/km]. Fuel tank capacity: 1304 [kWh]. Maximum passenger capacity: 55 [unit]. Number of passengers onboard: 21 [unit]. Curb mass (excl. driver and cargo): 11686 [kg]. Driving mass (incl. driver and cargo): 13618 [kg].
Exchanges
name | amount | database | location | unit | categories | type | reference product | tag
Heptane | 2.5859e-09 | biosphere3 | None | kilogram | air::low population density, long-term | biosphere |  | other
Particulates, < 2.5 um | 3.0148e-08 | biosphere3 | None | kilogram | air::urban air close to ground | biosphere |  | direct - exhaust
Particulates, < 2.5 um | 1.4236e-07 | biosphere3 | None | kilogram | air::low population density, long-term | biosphere |  | direct - exhaust
Heptane | 5.4762e-10 | biosphere3 | None | kilogram | air::urban air close to ground | biosphere |  | other
Ethane, 1,1,1,2-tetrafluoro-, HFC-134a | 1.0884e-06 | biosphere3 | None | kilogram | air | biosphere |  | other
Dinitrogen monoxide | 8.6198e-07 | biosphere3 | None | kilogram | air::low population density, long-term | biosphere |  | direct - exhaust
Butane | 2.7381e-10 | biosphere3 | None | kilogram | air::urban air close to ground | biosphere |  | other
Styrene | 4.8271e-09 | biosphere3 | None | kilogram | air::low population density, long-term | biosphere |  | other
m-Xylene | 1.7889e-09 | biosphere3 | None | kilogram | air::urban air close to ground | biosphere |  | other
Acetaldehyde | 8.3421e-09 | biosphere3 | None | kilogram | air::urban air close to ground | biosphere |  | other
Dinitrogen monoxide | 1.8254e-07 | biosphere3 | None | kilogram | air::urban air close to ground | biosphere |  | direct - exhaust
Butane | 1.293e-09 | biosphere3 | None | kilogram | air::low population density, long-term | biosphere |  | other
m-Xylene | 8.4474e-09 | biosphere3 | None | kilogram | air::low population density, long-term | biosphere |  | other
Acetaldehyde | 3.9392e-08 | biosphere3 | None | kilogram | air::low population density, long-term | biosphere |  | other
Styrene | 1.0222e-09 | biosphere3 | None | kilogram | air::urban air close to ground | biosphere |  | other
Toluene | 8.6198e-11 | biosphere3 | None | kilogram | air::low population density, long-term | biosphere |  | other
Carbon monoxide, fossil | 1.8245e-05 | biosphere3 | None | kilogram | air::low population density, long-term | biosphere |  | direct - exhaust
Toluene | 1.8254e-11 | biosphere3 | None | kilogram | air::urban air close to ground | biosphere |  | other
Carbon monoxide, fossil | 3.8638e-06 | biosphere3 | None | kilogram | air::urban air close to ground | biosphere |  | direct - exhaust
NMVOC, non-methane volatile organic compounds, unspecified origin | 5.599e-07 | biosphere3 | None | kilogram | air::low population density, long-term | biosphere |  | direct - exhaust
Methane, fossil | 1.6772e-06 | biosphere3 | None | kilogram | air::urban air close to ground | biosphere |  | direct - exhaust
NMVOC, non-methane volatile organic compounds, unspecified origin | 1.1857e-07 | biosphere3 | None | kilogram | air::urban air close to ground | biosphere |  | direct - exhaust
Methane, fossil | 7.9199e-06 | biosphere3 | None | kilogram | air::low population density, long-term | biosphere |  | direct - exhaust
Acrolein | 1.5257e-08 | biosphere3 | None | kilogram | air::low population density, long-term | biosphere |  | other
Acrolein | 3.231e-09 | biosphere3 | None | kilogram | air::urban air close to ground | biosphere |  | other
Benzaldehyde | 1.1809e-08 | biosphere3 | None | kilogram | air::low population density, long-term | biosphere |  | other
Benzaldehyde | 2.5008e-09 | biosphere3 | None | kilogram | air::urban air close to ground | biosphere |  | other
Pentane | 5.1719e-10 | biosphere3 | None | kilogram | air::low population density, long-term | biosphere |  | other
Pentane | 1.0952e-10 | biosphere3 | None | kilogram | air::urban air close to ground | biosphere |  | other
Methane, fossil | 3.6854e-05 | biosphere3 | None | kilogram | air | biosphere |  | direct - exhaust
Carbon dioxide, fossil | 0.024692 | biosphere3 | None | kilogram | air | biosphere |  | direct - exhaust
treatment of tyre wear emissions, lorry | -3.3036e-06 | lci-buses | RER | kilogram |  | technosphere | tyre wear emissions, lorry | direct - non-exhaust
Ammonia | 3.8143e-07 | biosphere3 | None | kilogram | air::low population density, long-term | biosphere |  | direct - exhaust
Formaldehyde | 7.2406e-08 | biosphere3 | None | kilogram | air::low population density, long-term | biosphere |  | other
Hydrocarbons, chlorinated | 1.823e-06 | biosphere3 | None | kilogram | air::urban air close to ground | biosphere |  | other
Ammonia | 8.0776e-08 | biosphere3 | None | kilogram | air::urban air close to ground | biosphere |  | direct - exhaust
Formaldehyde | 1.5333e-08 | biosphere3 | None | kilogram | air::urban air close to ground | biosphere |  | other
market for road maintenance | 6.1429e-05 | lci-buses | RER | meter-year |  | technosphere | road maintenance | road
market for road | 0.00034823 | lci-buses | GLO | meter-year |  | technosphere | road | road
Nitrogen oxides | 3.318e-05 | biosphere3 | None | kilogram | air::low population density, long-term | biosphere |  | direct - exhaust
Ethane | 5.4762e-11 | biosphere3 | None | kilogram | air::urban air close to ground | biosphere |  | other
Nitrogen oxides | 7.0266e-06 | biosphere3 | None | kilogram | air::urban air close to ground | biosphere |  | direct - exhaust
Ethane | 2.5859e-10 | biosphere3 | None | kilogram | air::low population density, long-term | biosphere |  | other
treatment of road wear emissions, lorry | -3.8824e-06 | lci-buses | RER | kilogram |  | technosphere | road wear emissions, lorry | direct - non-exhaust
o-Xylene | 3.4479e-09 | biosphere3 | None | kilogram | air::low population density, long-term | biosphere |  | other
o-Xylene | 7.3017e-10 | biosphere3 | None | kilogram | air::urban air close to ground | biosphere |  | other
market for refrigerant R134a | 1.5986e-06 | lci-buses | GLO | kilogram |  | technosphere | refrigerant R134a | other
Hydrocarbons, chlorinated | 8.6085e-06 | biosphere3 | None | kilogram | air::low population density, long-term | biosphere |  | other
treatment of brake wear emissions, lorry | -2.6861e-06 | lci-buses | RER | kilogram |  | technosphere | brake wear emissions, lorry | direct - non-exhaust
Propane | 1.8254e-10 | biosphere3 | None | kilogram | air::urban air close to ground | biosphere |  | other
Propane | 8.6198e-10 | biosphere3 | None | kilogram | air::low population density, long-term | biosphere |  | other
market for natural gas, medium pressure, vehicle grade | 0.0092502 | lci-buses | GLO | kilogram |  | technosphere | natural gas, medium pressure, vehicle grade | energy chain
transport, passenger bus, compressed gas, 13m single deck coach bus, 2030, EURO-VI | 1 | lci-buses | RER | passenger-kilometer |  | production | transport, passenger bus, EURO-VI | other
Passenger bus, compressed gas, 13m single deck coach bus, 2030, EURO-VI | 6.8027e-08 | lci-buses | RER | unit |  | technosphere | Passenger bus, EURO-VI | other
Activity | transport, passenger bus, compressed gas, 13m single deck coach bus, 2035, EURO-VI
location | RER
production amount | 1
reference product | transport, passenger bus, EURO-VI
type | process
unit | passenger-kilometer
worksheet name | None
source | Sacchi, R., Bauer, C., and Cox, B. Does size matter? The influence of size, load factor, range autonomy and application type on the Life Cycle Assessment of current and future trucks. Environmental Science and Technology.
description | Cradle-to-grave life cycle inventory of the transport activity using a heavy duty truck over 1 km. carculator_bus is a open-source parametrized truck model that produces life cycle inventories for any desired set of parameters value (lifetime, load factor, power, battery size, fuel blend, etc.): to produce your own inventories, go to https://github.com/romainsacchi/carculator_bus or contact carculator@psi.ch.
special remark
comment | Combustion engine power: 188 [kW]. Electric motor power: 59 [kW]. Power share from combustion engine: 71 [%]. Km over lifetime: 700000 [km]. Yearly mileage: 50000 [km/year]. Daily distance driven: 511 [km]. Daily operating time: 9 [hours]. Tank-to-wheel efficiency: 22 [%]. Tank-to-wheel energy consumption: 8622 [kj/km]. Fuel tank capacity: 1224 [kWh]. Maximum passenger capacity: 55 [unit]. Number of passengers onboard: 21 [unit]. Curb mass (excl. driver and cargo): 11267 [kg]. Driving mass (incl. driver and cargo): 13199 [kg].
Exchanges
name | amount | database | location | unit | categories | type | reference product | tag
Heptane | 2.4259e-09 | biosphere3 | None | kilogram | air::low population density, long-term | biosphere |  | other
Particulates, < 2.5 um | 2.8305e-08 | biosphere3 | None | kilogram | air::urban air close to ground | biosphere |  | direct - exhaust
Particulates, < 2.5 um | 1.3355e-07 | biosphere3 | None | kilogram | air::low population density, long-term | biosphere |  | direct - exhaust
Heptane | 5.1414e-10 | biosphere3 | None | kilogram | air::urban air close to ground | biosphere |  | other
Ethane, 1,1,1,2-tetrafluoro-, HFC-134a | 1.0884e-06 | biosphere3 | None | kilogram | air | biosphere |  | other
Dinitrogen monoxide | 8.0863e-07 | biosphere3 | None | kilogram | air::low population density, long-term | biosphere |  | direct - exhaust
Butane | 2.5707e-10 | biosphere3 | None | kilogram | air::urban air close to ground | biosphere |  | other
Styrene | 4.5283e-09 | biosphere3 | None | kilogram | air::low population density, long-term | biosphere |  | other
m-Xylene | 1.6795e-09 | biosphere3 | None | kilogram | air::urban air close to ground | biosphere |  | other
Acetaldehyde | 7.832e-09 | biosphere3 | None | kilogram | air::urban air close to ground | biosphere |  | other
Dinitrogen monoxide | 1.7138e-07 | biosphere3 | None | kilogram | air::urban air close to ground | biosphere |  | direct - exhaust
Butane | 1.2129e-09 | biosphere3 | None | kilogram | air::low population density, long-term | biosphere |  | other
m-Xylene | 7.9245e-09 | biosphere3 | None | kilogram | air::low population density, long-term | biosphere |  | other
Acetaldehyde | 3.6954e-08 | biosphere3 | None | kilogram | air::low population density, long-term | biosphere |  | other
Styrene | 9.5972e-10 | biosphere3 | None | kilogram | air::urban air close to ground | biosphere |  | other
Toluene | 8.0863e-11 | biosphere3 | None | kilogram | air::low population density, long-term | biosphere |  | other
Carbon monoxide, fossil | 1.7116e-05 | biosphere3 | None | kilogram | air::low population density, long-term | biosphere |  | direct - exhaust
Toluene | 1.7138e-11 | biosphere3 | None | kilogram | air::urban air close to ground | biosphere |  | other
Carbon monoxide, fossil | 3.6275e-06 | biosphere3 | None | kilogram | air::urban air close to ground | biosphere |  | direct - exhaust
NMVOC, non-methane volatile organic compounds, unspecified origin | 5.2525e-07 | biosphere3 | None | kilogram | air::low population density, long-term | biosphere |  | direct - exhaust
Methane, fossil | 1.5746e-06 | biosphere3 | None | kilogram | air::urban air close to ground | biosphere |  | direct - exhaust
NMVOC, non-methane volatile organic compounds, unspecified origin | 1.1132e-07 | biosphere3 | None | kilogram | air::urban air close to ground | biosphere |  | direct - exhaust
Methane, fossil | 7.4297e-06 | biosphere3 | None | kilogram | air::low population density, long-term | biosphere |  | direct - exhaust
Acrolein | 1.4313e-08 | biosphere3 | None | kilogram | air::low population density, long-term | biosphere |  | other
Acrolein | 3.0334e-09 | biosphere3 | None | kilogram | air::urban air close to ground | biosphere |  | other
Benzaldehyde | 1.1078e-08 | biosphere3 | None | kilogram | air::low population density, long-term | biosphere |  | other
Benzaldehyde | 2.3479e-09 | biosphere3 | None | kilogram | air::urban air close to ground | biosphere |  | other
Pentane | 4.8518e-10 | biosphere3 | None | kilogram | air::low population density, long-term | biosphere |  | other
Pentane | 1.0283e-10 | biosphere3 | None | kilogram | air::urban air close to ground | biosphere |  | other
Methane, fossil | 3.4577e-05 | biosphere3 | None | kilogram | air | biosphere |  | direct - exhaust
Carbon dioxide, fossil | 0.023167 | biosphere3 | None | kilogram | air | biosphere |  | direct - exhaust
treatment of tyre wear emissions, lorry | -3.2339e-06 | lci-buses | RER | kilogram |  | technosphere | tyre wear emissions, lorry | direct - non-exhaust
Ammonia | 3.5783e-07 | biosphere3 | None | kilogram | air::low population density, long-term | biosphere |  | direct - exhaust
Formaldehyde | 6.7925e-08 | biosphere3 | None | kilogram | air::low population density, long-term | biosphere |  | other
Hydrocarbons, chlorinated | 1.7116e-06 | biosphere3 | None | kilogram | air::urban air close to ground | biosphere |  | other
Ammonia | 7.5837e-08 | biosphere3 | None | kilogram | air::urban air close to ground | biosphere |  | direct - exhaust
Formaldehyde | 1.4396e-08 | biosphere3 | None | kilogram | air::urban air close to ground | biosphere |  | other
market for road maintenance | 6.1429e-05 | lci-buses | RER | meter-year |  | technosphere | road maintenance | road
market for road | 0.00033753 | lci-buses | GLO | meter-year |  | technosphere | road | road
Nitrogen oxides | 3.1127e-05 | biosphere3 | None | kilogram | air::low population density, long-term | biosphere |  | direct - exhaust
Ethane | 5.1414e-11 | biosphere3 | None | kilogram | air::urban air close to ground | biosphere |  | other
Nitrogen oxides | 6.5969e-06 | biosphere3 | None | kilogram | air::urban air close to ground | biosphere |  | direct - exhaust
Ethane | 2.4259e-10 | biosphere3 | None | kilogram | air::low population density, long-term | biosphere |  | other
treatment of road wear emissions, lorry | -3.7897e-06 | lci-buses | RER | kilogram |  | technosphere | road wear emissions, lorry | direct - non-exhaust
o-Xylene | 3.2345e-09 | biosphere3 | None | kilogram | air::low population density, long-term | biosphere |  | other
o-Xylene | 6.8551e-10 | biosphere3 | None | kilogram | air::urban air close to ground | biosphere |  | other
market for refrigerant R134a | 1.5986e-06 | lci-buses | GLO | kilogram |  | technosphere | refrigerant R134a | other
Hydrocarbons, chlorinated | 8.0757e-06 | biosphere3 | None | kilogram | air::low population density, long-term | biosphere |  | other
treatment of brake wear emissions, lorry | -2.6151e-06 | lci-buses | RER | kilogram |  | technosphere | brake wear emissions, lorry | direct - non-exhaust
Propane | 1.7138e-10 | biosphere3 | None | kilogram | air::urban air close to ground | biosphere |  | other
Propane | 8.0863e-10 | biosphere3 | None | kilogram | air::low population density, long-term | biosphere |  | other
market for natural gas, medium pressure, vehicle grade | 0.0086789 | lci-buses | GLO | kilogram |  | technosphere | natural gas, medium pressure, vehicle grade | energy chain
transport, passenger bus, compressed gas, 13m single deck coach bus, 2035, EURO-VI | 1 | lci-buses | RER | passenger-kilometer |  | production | transport, passenger bus, EURO-VI | other
Passenger bus, compressed gas, 13m single deck coach bus, 2035, EURO-VI | 6.8027e-08 | lci-buses | RER | unit |  | technosphere | Passenger bus, EURO-VI | other
Activity | transport, passenger bus, compressed gas, 13m single deck coach bus, 2040, EURO-VI
location | RER
production amount | 1
reference product | transport, passenger bus, EURO-VI
type | process
unit | passenger-kilometer
worksheet name | None
source | Sacchi, R., Bauer, C., and Cox, B. Does size matter? The influence of size, load factor, range autonomy and application type on the Life Cycle Assessment of current and future trucks. Environmental Science and Technology.
description | Cradle-to-grave life cycle inventory of the transport activity using a heavy duty truck over 1 km. carculator_bus is a open-source parametrized truck model that produces life cycle inventories for any desired set of parameters value (lifetime, load factor, power, battery size, fuel blend, etc.): to produce your own inventories, go to https://github.com/romainsacchi/carculator_bus or contact carculator@psi.ch.
special remark
comment | Combustion engine power: 181 [kW]. Electric motor power: 57 [kW]. Power share from combustion engine: 71 [%]. Km over lifetime: 700000 [km]. Yearly mileage: 50000 [km/year]. Daily distance driven: 511 [km]. Daily operating time: 9 [hours]. Tank-to-wheel efficiency: 23 [%]. Tank-to-wheel energy consumption: 8094 [kj/km]. Fuel tank capacity: 1149 [kWh]. Maximum passenger capacity: 55 [unit]. Number of passengers onboard: 21 [unit]. Curb mass (excl. driver and cargo): 10854 [kg]. Driving mass (incl. driver and cargo): 12786 [kg].
Exchanges
name | amount | database | location | unit | categories | type | reference product | tag
Heptane | 2.2771e-09 | biosphere3 | None | kilogram | air::low population density, long-term | biosphere |  | other
Particulates, < 2.5 um | 2.658e-08 | biosphere3 | None | kilogram | air::urban air close to ground | biosphere |  | direct - exhaust
Particulates, < 2.5 um | 1.2536e-07 | biosphere3 | None | kilogram | air::low population density, long-term | biosphere |  | direct - exhaust
Heptane | 4.8281e-10 | biosphere3 | None | kilogram | air::urban air close to ground | biosphere |  | other
Ethane, 1,1,1,2-tetrafluoro-, HFC-134a | 1.0884e-06 | biosphere3 | None | kilogram | air | biosphere |  | other
Dinitrogen monoxide | 7.5904e-07 | biosphere3 | None | kilogram | air::low population density, long-term | biosphere |  | direct - exhaust
Butane | 2.4141e-10 | biosphere3 | None | kilogram | air::urban air close to ground | biosphere |  | other
Styrene | 4.2506e-09 | biosphere3 | None | kilogram | air::low population density, long-term | biosphere |  | other
m-Xylene | 1.5772e-09 | biosphere3 | None | kilogram | air::urban air close to ground | biosphere |  | other
Acetaldehyde | 7.3548e-09 | biosphere3 | None | kilogram | air::urban air close to ground | biosphere |  | other
Dinitrogen monoxide | 1.6094e-07 | biosphere3 | None | kilogram | air::urban air close to ground | biosphere |  | direct - exhaust
Butane | 1.1386e-09 | biosphere3 | None | kilogram | air::low population density, long-term | biosphere |  | other
m-Xylene | 7.4386e-09 | biosphere3 | None | kilogram | air::low population density, long-term | biosphere |  | other
Acetaldehyde | 3.4688e-08 | biosphere3 | None | kilogram | air::low population density, long-term | biosphere |  | other
Styrene | 9.0125e-10 | biosphere3 | None | kilogram | air::urban air close to ground | biosphere |  | other
Toluene | 7.5904e-11 | biosphere3 | None | kilogram | air::low population density, long-term | biosphere |  | other
Carbon monoxide, fossil | 1.6066e-05 | biosphere3 | None | kilogram | air::low population density, long-term | biosphere |  | direct - exhaust
Toluene | 1.6094e-11 | biosphere3 | None | kilogram | air::urban air close to ground | biosphere |  | other
Carbon monoxide, fossil | 3.4065e-06 | biosphere3 | None | kilogram | air::urban air close to ground | biosphere |  | direct - exhaust
NMVOC, non-methane volatile organic compounds, unspecified origin | 4.9304e-07 | biosphere3 | None | kilogram | air::low population density, long-term | biosphere |  | direct - exhaust
Methane, fossil | 1.4787e-06 | biosphere3 | None | kilogram | air::urban air close to ground | biosphere |  | direct - exhaust
NMVOC, non-methane volatile organic compounds, unspecified origin | 1.0454e-07 | biosphere3 | None | kilogram | air::urban air close to ground | biosphere |  | direct - exhaust
Methane, fossil | 6.9741e-06 | biosphere3 | None | kilogram | air::low population density, long-term | biosphere |  | direct - exhaust
Acrolein | 1.3435e-08 | biosphere3 | None | kilogram | air::low population density, long-term | biosphere |  | other
Acrolein | 2.8486e-09 | biosphere3 | None | kilogram | air::urban air close to ground | biosphere |  | other
Benzaldehyde | 1.0399e-08 | biosphere3 | None | kilogram | air::low population density, long-term | biosphere |  | other
Benzaldehyde | 2.2048e-09 | biosphere3 | None | kilogram | air::urban air close to ground | biosphere |  | other
Pentane | 4.5543e-10 | biosphere3 | None | kilogram | air::low population density, long-term | biosphere |  | other
Pentane | 9.6562e-11 | biosphere3 | None | kilogram | air::urban air close to ground | biosphere |  | other
Methane, fossil | 3.246e-05 | biosphere3 | None | kilogram | air | biosphere |  | direct - exhaust
Carbon dioxide, fossil | 0.021748 | biosphere3 | None | kilogram | air | biosphere |  | direct - exhaust
treatment of tyre wear emissions, lorry | -3.1646e-06 | lci-buses | RER | kilogram |  | technosphere | tyre wear emissions, lorry | direct - non-exhaust
Ammonia | 3.3588e-07 | biosphere3 | None | kilogram | air::low population density, long-term | biosphere |  | direct - exhaust
Formaldehyde | 6.376e-08 | biosphere3 | None | kilogram | air::low population density, long-term | biosphere |  | other
Hydrocarbons, chlorinated | 1.6073e-06 | biosphere3 | None | kilogram | air::urban air close to ground | biosphere |  | other
Ammonia | 7.1216e-08 | biosphere3 | None | kilogram | air::urban air close to ground | biosphere |  | direct - exhaust
Formaldehyde | 1.3519e-08 | biosphere3 | None | kilogram | air::urban air close to ground | biosphere |  | other
market for road maintenance | 6.1429e-05 | lci-buses | RER | meter-year |  | technosphere | road maintenance | road
market for road | 0.00032697 | lci-buses | GLO | meter-year |  | technosphere | road | road
Nitrogen oxides | 2.9218e-05 | biosphere3 | None | kilogram | air::low population density, long-term | biosphere |  | direct - exhaust
Ethane | 4.8281e-11 | biosphere3 | None | kilogram | air::urban air close to ground | biosphere |  | other
Nitrogen oxides | 6.195e-06 | biosphere3 | None | kilogram | air::urban air close to ground | biosphere |  | direct - exhaust
Ethane | 2.2771e-10 | biosphere3 | None | kilogram | air::low population density, long-term | biosphere |  | other
treatment of road wear emissions, lorry | -3.6975e-06 | lci-buses | RER | kilogram |  | technosphere | road wear emissions, lorry | direct - non-exhaust
o-Xylene | 3.0362e-09 | biosphere3 | None | kilogram | air::low population density, long-term | biosphere |  | other
o-Xylene | 6.4375e-10 | biosphere3 | None | kilogram | air::urban air close to ground | biosphere |  | other
market for refrigerant R134a | 1.5986e-06 | lci-buses | GLO | kilogram |  | technosphere | refrigerant R134a | other
Hydrocarbons, chlorinated | 7.5806e-06 | biosphere3 | None | kilogram | air::low population density, long-term | biosphere |  | other
treatment of brake wear emissions, lorry | -2.5451e-06 | lci-buses | RER | kilogram |  | technosphere | brake wear emissions, lorry | direct - non-exhaust
Propane | 1.6094e-10 | biosphere3 | None | kilogram | air::urban air close to ground | biosphere |  | other
Propane | 7.5904e-10 | biosphere3 | None | kilogram | air::low population density, long-term | biosphere |  | other
market for natural gas, medium pressure, vehicle grade | 0.0081473 | lci-buses | GLO | kilogram |  | technosphere | natural gas, medium pressure, vehicle grade | energy chain
transport, passenger bus, compressed gas, 13m single deck coach bus, 2040, EURO-VI | 1 | lci-buses | RER | passenger-kilometer |  | production | transport, passenger bus, EURO-VI | other
Passenger bus, compressed gas, 13m single deck coach bus, 2040, EURO-VI | 6.8027e-08 | lci-buses | RER | unit |  | technosphere | Passenger bus, EURO-VI | other
Activity | transport, passenger bus, compressed gas, 13m single deck coach bus, 2045, EURO-VI
location | RER
production amount | 1
reference product | transport, passenger bus, EURO-VI
type | process
unit | passenger-kilometer
worksheet name | None
source | Sacchi, R., Bauer, C., and Cox, B. Does size matter? The influence of size, load factor, range autonomy and application type on the Life Cycle Assessment of current and future trucks. Environmental Science and Technology.
description | Cradle-to-grave life cycle inventory of the transport activity using a heavy duty truck over 1 km. carculator_bus is a open-source parametrized truck model that produces life cycle inventories for any desired set of parameters value (lifetime, load factor, power, battery size, fuel blend, etc.): to produce your own inventories, go to https://github.com/romainsacchi/carculator_bus or contact carculator@psi.ch.
special remark
comment | Combustion engine power: 232 [kW]. Power share from combustion engine: 100 [%]. Km over lifetime: 700000 [km]. Yearly mileage: 50000 [km/year]. Daily distance driven: 511 [km]. Daily operating time: 9 [hours]. Tank-to-wheel efficiency: 23 [%]. Tank-to-wheel energy consumption: 7820 [kj/km]. Fuel tank capacity: 1110 [kWh]. Maximum passenger capacity: 55 [unit]. Number of passengers onboard: 21 [unit]. Curb mass (excl. driver and cargo): 10570 [kg]. Driving mass (incl. driver and cargo): 12502 [kg].
Exchanges
name | amount | database | location | unit | categories | type | reference product | tag
Heptane | 2.1951e-09 | biosphere3 | None | kilogram | air::low population density, long-term | biosphere |  | other
Particulates, < 2.5 um | 2.5947e-08 | biosphere3 | None | kilogram | air::urban air close to ground | biosphere |  | direct - exhaust
Particulates, < 2.5 um | 1.2084e-07 | biosphere3 | None | kilogram | air::low population density, long-term | biosphere |  | direct - exhaust
Heptane | 4.713e-10 | biosphere3 | None | kilogram | air::urban air close to ground | biosphere |  | other
Ethane, 1,1,1,2-tetrafluoro-, HFC-134a | 1.0884e-06 | biosphere3 | None | kilogram | air | biosphere |  | other
Dinitrogen monoxide | 7.3168e-07 | biosphere3 | None | kilogram | air::low population density, long-term | biosphere |  | direct - exhaust
Butane | 2.3565e-10 | biosphere3 | None | kilogram | air::urban air close to ground | biosphere |  | other
Styrene | 4.0974e-09 | biosphere3 | None | kilogram | air::low population density, long-term | biosphere |  | other
m-Xylene | 1.5396e-09 | biosphere3 | None | kilogram | air::urban air close to ground | biosphere |  | other
Acetaldehyde | 7.1795e-09 | biosphere3 | None | kilogram | air::urban air close to ground | biosphere |  | other
Dinitrogen monoxide | 1.571e-07 | biosphere3 | None | kilogram | air::urban air close to ground | biosphere |  | direct - exhaust
Butane | 1.0975e-09 | biosphere3 | None | kilogram | air::low population density, long-term | biosphere |  | other
m-Xylene | 7.1705e-09 | biosphere3 | None | kilogram | air::low population density, long-term | biosphere |  | other
Acetaldehyde | 3.3438e-08 | biosphere3 | None | kilogram | air::low population density, long-term | biosphere |  | other
Styrene | 8.7977e-10 | biosphere3 | None | kilogram | air::urban air close to ground | biosphere |  | other
Toluene | 7.3168e-11 | biosphere3 | None | kilogram | air::low population density, long-term | biosphere |  | other
Carbon monoxide, fossil | 1.5487e-05 | biosphere3 | None | kilogram | air::low population density, long-term | biosphere |  | direct - exhaust
Toluene | 1.571e-11 | biosphere3 | None | kilogram | air::urban air close to ground | biosphere |  | other
Carbon monoxide, fossil | 3.3253e-06 | biosphere3 | None | kilogram | air::urban air close to ground | biosphere |  | direct - exhaust
NMVOC, non-methane volatile organic compounds, unspecified origin | 4.7527e-07 | biosphere3 | None | kilogram | air::low population density, long-term | biosphere |  | direct - exhaust
Methane, fossil | 1.4435e-06 | biosphere3 | None | kilogram | air::urban air close to ground | biosphere |  | direct - exhaust
NMVOC, non-methane volatile organic compounds, unspecified origin | 1.0205e-07 | biosphere3 | None | kilogram | air::urban air close to ground | biosphere |  | direct - exhaust
Methane, fossil | 6.7227e-06 | biosphere3 | None | kilogram | air::low population density, long-term | biosphere |  | direct - exhaust
Acrolein | 1.2951e-08 | biosphere3 | None | kilogram | air::low population density, long-term | biosphere |  | other
Acrolein | 2.7807e-09 | biosphere3 | None | kilogram | air::urban air close to ground | biosphere |  | other
Benzaldehyde | 1.0024e-08 | biosphere3 | None | kilogram | air::low population density, long-term | biosphere |  | other
Benzaldehyde | 2.1523e-09 | biosphere3 | None | kilogram | air::urban air close to ground | biosphere |  | other
Pentane | 4.3901e-10 | biosphere3 | None | kilogram | air::low population density, long-term | biosphere |  | other
Pentane | 9.4261e-11 | biosphere3 | None | kilogram | air::urban air close to ground | biosphere |  | other
Methane, fossil | 3.1359e-05 | biosphere3 | None | kilogram | air | biosphere |  | direct - exhaust
Carbon dioxide, fossil | 0.02101 | biosphere3 | None | kilogram | air | biosphere |  | direct - exhaust
treatment of tyre wear emissions, lorry | -3.1165e-06 | lci-buses | RER | kilogram |  | technosphere | tyre wear emissions, lorry | direct - non-exhaust
Ammonia | 3.2378e-07 | biosphere3 | None | kilogram | air::low population density, long-term | biosphere |  | direct - exhaust
Formaldehyde | 6.1461e-08 | biosphere3 | None | kilogram | air::low population density, long-term | biosphere |  | other
Hydrocarbons, chlorinated | 1.569e-06 | biosphere3 | None | kilogram | air::urban air close to ground | biosphere |  | other
Ammonia | 6.9519e-08 | biosphere3 | None | kilogram | air::urban air close to ground | biosphere |  | direct - exhaust
Formaldehyde | 1.3197e-08 | biosphere3 | None | kilogram | air::urban air close to ground | biosphere |  | other
market for road maintenance | 6.1429e-05 | lci-buses | RER | meter-year |  | technosphere | road maintenance | road
market for road | 0.0003197 | lci-buses | GLO | meter-year |  | technosphere | road | road
Nitrogen oxides | 2.8165e-05 | biosphere3 | None | kilogram | air::low population density, long-term | biosphere |  | direct - exhaust
Ethane | 4.713e-11 | biosphere3 | None | kilogram | air::urban air close to ground | biosphere |  | other
Nitrogen oxides | 6.0473e-06 | biosphere3 | None | kilogram | air::urban air close to ground | biosphere |  | direct - exhaust
Ethane | 2.1951e-10 | biosphere3 | None | kilogram | air::low population density, long-term | biosphere |  | other
treatment of road wear emissions, lorry | -3.6337e-06 | lci-buses | RER | kilogram |  | technosphere | road wear emissions, lorry | direct - non-exhaust
o-Xylene | 2.9267e-09 | biosphere3 | None | kilogram | air::low population density, long-term | biosphere |  | other
o-Xylene | 6.2841e-10 | biosphere3 | None | kilogram | air::urban air close to ground | biosphere |  | other
market for refrigerant R134a | 1.5986e-06 | lci-buses | GLO | kilogram |  | technosphere | refrigerant R134a | other
Hydrocarbons, chlorinated | 7.3073e-06 | biosphere3 | None | kilogram | air::low population density, long-term | biosphere |  | other
treatment of brake wear emissions, lorry | -2.6854e-06 | lci-buses | RER | kilogram |  | technosphere | brake wear emissions, lorry | direct - non-exhaust
Propane | 1.571e-10 | biosphere3 | None | kilogram | air::urban air close to ground | biosphere |  | other
Propane | 7.3168e-10 | biosphere3 | None | kilogram | air::low population density, long-term | biosphere |  | other
market for natural gas, medium pressure, vehicle grade | 0.0078711 | lci-buses | GLO | kilogram |  | technosphere | natural gas, medium pressure, vehicle grade | energy chain
transport, passenger bus, compressed gas, 13m single deck coach bus, 2045, EURO-VI | 1 | lci-buses | RER | passenger-kilometer |  | production | transport, passenger bus, EURO-VI | other
Passenger bus, compressed gas, 13m single deck coach bus, 2045, EURO-VI | 6.8027e-08 | lci-buses | RER | unit |  | technosphere | Passenger bus, EURO-VI | other
Activity | transport, passenger bus, compressed gas, 13m single deck coach bus, 2050, EURO-VI
location | RER
production amount | 1
reference product | transport, passenger bus, EURO-VI
type | process
unit | passenger-kilometer
worksheet name | None
source | Sacchi, R., Bauer, C., and Cox, B. Does size matter? The influence of size, load factor, range autonomy and application type on the Life Cycle Assessment of current and future trucks. Environmental Science and Technology.
description | Cradle-to-grave life cycle inventory of the transport activity using a heavy duty truck over 1 km. carculator_bus is a open-source parametrized truck model that produces life cycle inventories for any desired set of parameters value (lifetime, load factor, power, battery size, fuel blend, etc.): to produce your own inventories, go to https://github.com/romainsacchi/carculator_bus or contact carculator@psi.ch.
special remark
comment | Combustion engine power: 224 [kW]. Power share from combustion engine: 100 [%]. Km over lifetime: 700000 [km]. Yearly mileage: 50000 [km/year]. Daily distance driven: 511 [km]. Daily operating time: 9 [hours]. Tank-to-wheel efficiency: 24 [%]. Tank-to-wheel energy consumption: 7194 [kj/km]. Fuel tank capacity: 1021 [kWh]. Maximum passenger capacity: 55 [unit]. Number of passengers onboard: 21 [unit]. Curb mass (excl. driver and cargo): 10223 [kg]. Driving mass (incl. driver and cargo): 12155 [kg].
Exchanges
name | amount | database | location | unit | categories | type | reference product | tag
Heptane | 2.0187e-09 | biosphere3 | None | kilogram | air::low population density, long-term | biosphere |  | other
Particulates, < 2.5 um | 2.3912e-08 | biosphere3 | None | kilogram | air::urban air close to ground | biosphere |  | direct - exhaust
Particulates, < 2.5 um | 1.1114e-07 | biosphere3 | None | kilogram | air::low population density, long-term | biosphere |  | direct - exhaust
Heptane | 4.3435e-10 | biosphere3 | None | kilogram | air::urban air close to ground | biosphere |  | other
Ethane, 1,1,1,2-tetrafluoro-, HFC-134a | 1.0884e-06 | biosphere3 | None | kilogram | air | biosphere |  | other
Dinitrogen monoxide | 6.7291e-07 | biosphere3 | None | kilogram | air::low population density, long-term | biosphere |  | direct - exhaust
Butane | 2.1717e-10 | biosphere3 | None | kilogram | air::urban air close to ground | biosphere |  | other
Styrene | 3.7683e-09 | biosphere3 | None | kilogram | air::low population density, long-term | biosphere |  | other
m-Xylene | 1.4189e-09 | biosphere3 | None | kilogram | air::urban air close to ground | biosphere |  | other
Acetaldehyde | 6.6165e-09 | biosphere3 | None | kilogram | air::urban air close to ground | biosphere |  | other
Dinitrogen monoxide | 1.4478e-07 | biosphere3 | None | kilogram | air::urban air close to ground | biosphere |  | direct - exhaust
Butane | 1.0094e-09 | biosphere3 | None | kilogram | air::low population density, long-term | biosphere |  | other
m-Xylene | 6.5946e-09 | biosphere3 | None | kilogram | air::low population density, long-term | biosphere |  | other
Acetaldehyde | 3.0752e-08 | biosphere3 | None | kilogram | air::low population density, long-term | biosphere |  | other
Styrene | 8.1078e-10 | biosphere3 | None | kilogram | air::urban air close to ground | biosphere |  | other
Toluene | 6.7291e-11 | biosphere3 | None | kilogram | air::low population density, long-term | biosphere |  | other
Carbon monoxide, fossil | 1.4243e-05 | biosphere3 | None | kilogram | air::low population density, long-term | biosphere |  | direct - exhaust
Toluene | 1.4478e-11 | biosphere3 | None | kilogram | air::urban air close to ground | biosphere |  | other
Carbon monoxide, fossil | 3.0646e-06 | biosphere3 | None | kilogram | air::urban air close to ground | biosphere |  | direct - exhaust
NMVOC, non-methane volatile organic compounds, unspecified origin | 4.3709e-07 | biosphere3 | None | kilogram | air::low population density, long-term | biosphere |  | direct - exhaust
Methane, fossil | 1.3303e-06 | biosphere3 | None | kilogram | air::urban air close to ground | biosphere |  | direct - exhaust
NMVOC, non-methane volatile organic compounds, unspecified origin | 9.4044e-08 | biosphere3 | None | kilogram | air::urban air close to ground | biosphere |  | direct - exhaust
Methane, fossil | 6.1828e-06 | biosphere3 | None | kilogram | air::low population density, long-term | biosphere |  | direct - exhaust
Acrolein | 1.1911e-08 | biosphere3 | None | kilogram | air::low population density, long-term | biosphere |  | other
Acrolein | 2.5626e-09 | biosphere3 | None | kilogram | air::urban air close to ground | biosphere |  | other
Benzaldehyde | 9.2189e-09 | biosphere3 | None | kilogram | air::low population density, long-term | biosphere |  | other
Benzaldehyde | 1.9835e-09 | biosphere3 | None | kilogram | air::urban air close to ground | biosphere |  | other
Pentane | 4.0375e-10 | biosphere3 | None | kilogram | air::low population density, long-term | biosphere |  | other
Pentane | 8.6869e-11 | biosphere3 | None | kilogram | air::urban air close to ground | biosphere |  | other
Methane, fossil | 2.8851e-05 | biosphere3 | None | kilogram | air | biosphere |  | direct - exhaust
Carbon dioxide, fossil | 0.01933 | biosphere3 | None | kilogram | air | biosphere |  | direct - exhaust
treatment of tyre wear emissions, lorry | -3.0576e-06 | lci-buses | RER | kilogram |  | technosphere | tyre wear emissions, lorry | direct - non-exhaust
Ammonia | 2.9777e-07 | biosphere3 | None | kilogram | air::low population density, long-term | biosphere |  | direct - exhaust
Formaldehyde | 5.6525e-08 | biosphere3 | None | kilogram | air::low population density, long-term | biosphere |  | other
Hydrocarbons, chlorinated | 1.4459e-06 | biosphere3 | None | kilogram | air::urban air close to ground | biosphere |  | other
Ammonia | 6.4068e-08 | biosphere3 | None | kilogram | air::urban air close to ground | biosphere |  | direct - exhaust
Formaldehyde | 1.2162e-08 | biosphere3 | None | kilogram | air::urban air close to ground | biosphere |  | other
market for road maintenance | 6.1429e-05 | lci-buses | RER | meter-year |  | technosphere | road maintenance | road
market for road | 0.00031083 | lci-buses | GLO | meter-year |  | technosphere | road | road
Nitrogen oxides | 2.5903e-05 | biosphere3 | None | kilogram | air::low population density, long-term | biosphere |  | direct - exhaust
Ethane | 4.3435e-11 | biosphere3 | None | kilogram | air::urban air close to ground | biosphere |  | other
Nitrogen oxides | 5.5731e-06 | biosphere3 | None | kilogram | air::urban air close to ground | biosphere |  | direct - exhaust
Ethane | 2.0187e-10 | biosphere3 | None | kilogram | air::low population density, long-term | biosphere |  | other
treatment of road wear emissions, lorry | -3.5554e-06 | lci-buses | RER | kilogram |  | technosphere | road wear emissions, lorry | direct - non-exhaust
o-Xylene | 2.6917e-09 | biosphere3 | None | kilogram | air::low population density, long-term | biosphere |  | other
o-Xylene | 5.7913e-10 | biosphere3 | None | kilogram | air::urban air close to ground | biosphere |  | other
market for refrigerant R134a | 1.5986e-06 | lci-buses | GLO | kilogram |  | technosphere | refrigerant R134a | other
Hydrocarbons, chlorinated | 6.7204e-06 | biosphere3 | None | kilogram | air::low population density, long-term | biosphere |  | other
treatment of brake wear emissions, lorry | -2.6267e-06 | lci-buses | RER | kilogram |  | technosphere | brake wear emissions, lorry | direct - non-exhaust
Propane | 1.4478e-10 | biosphere3 | None | kilogram | air::urban air close to ground | biosphere |  | other
Propane | 6.7291e-10 | biosphere3 | None | kilogram | air::low population density, long-term | biosphere |  | other
market for natural gas, medium pressure, vehicle grade | 0.0072415 | lci-buses | GLO | kilogram |  | technosphere | natural gas, medium pressure, vehicle grade | energy chain
transport, passenger bus, compressed gas, 13m single deck coach bus, 2050, EURO-VI | 1 | lci-buses | RER | passenger-kilometer |  | production | transport, passenger bus, EURO-VI | other
Passenger bus, compressed gas, 13m single deck coach bus, 2050, EURO-VI | 6.8027e-08 | lci-buses | RER | unit |  | technosphere | Passenger bus, EURO-VI | other
Activity | transport, passenger bus, battery electric - overnight charging, NMC-622 battery, 13m double deck urban bus, 2020
location | RER
production amount | 1
reference product | transport, passenger bus
type | process
unit | passenger-kilometer
worksheet name | None
source | Sacchi, R., Bauer, C., and Cox, B. Does size matter? The influence of size, load factor, range autonomy and application type on the Life Cycle Assessment of current and future trucks. Environmental Science and Technology.
description | Cradle-to-grave life cycle inventory of the transport activity using a heavy duty truck over 1 km. carculator_bus is a open-source parametrized truck model that produces life cycle inventories for any desired set of parameters value (lifetime, load factor, power, battery size, fuel blend, etc.): to produce your own inventories, go to https://github.com/romainsacchi/carculator_bus or contact carculator@psi.ch.
special remark
comment | Electric motor power: 216 [kW]. Km over lifetime: 700000 [km]. Yearly mileage: 50000 [km/year]. Daily distance driven: 158 [km]. Daily operating time: 6 [hours]. Tank-to-wheel efficiency: 75 [%]. Tank-to-wheel energy consumption: 8084 [kj/km]. Battery capacity: 533 [kWh]. Mass of battery: 3809 [kg]. Maximum passenger capacity: 83 [unit]. Number of passengers onboard: 13 [unit]. Curb mass (excl. driver and cargo): 19640 [kg]. Driving mass (incl. driver and cargo): 20836 [kg].
Exchanges
name | amount | database | location | unit | categories | type | reference product | tag
Ethane, 1,1,1,2-tetrafluoro-, HFC-134a | 1.7582e-06 | biosphere3 | None | kilogram | air | biosphere |  | other
treatment of tyre wear emissions, lorry | -8.1634e-06 | lci-buses | RER | kilogram |  | technosphere | tyre wear emissions, lorry | direct - non-exhaust
market for road maintenance | 9.9231e-05 | lci-buses | RER | meter-year |  | technosphere | road maintenance | road
market for road | 0.0008607 | lci-buses | GLO | meter-year |  | technosphere | road | road
EV charger, level 3, plugin, 200 kW | 3.2051e-08 | lci-buses | RER | unit |  | technosphere | EV charger, level 3, plugin, 200 kW | other
treatment of road wear emissions, lorry | -8.7322e-06 | lci-buses | RER | kilogram |  | technosphere | road wear emissions, lorry | direct - non-exhaust
market for refrigerant R134a | 2.5824e-06 | lci-buses | GLO | kilogram |  | technosphere | refrigerant R134a | other
treatment of brake wear emissions, lorry | -5.0057e-06 | lci-buses | RER | kilogram |  | technosphere | brake wear emissions, lorry | direct - non-exhaust
market group for electricity, low voltage | 0.21392 | lci-buses | RER | kilowatt hour |  | technosphere | electricity, low voltage | energy chain
transport, passenger bus, battery electric - overnight charging, NMC-622 battery, 13m double deck urban bus, 2020 | 1 | lci-buses | RER | passenger-kilometer |  | production | transport, passenger bus | other
Passenger bus, battery electric - overnight charging, NMC-622 battery, 13m double deck urban bus, 2020 | 1.0989e-07 | lci-buses | RER | unit |  | technosphere | Passenger bus | other
Activity | transport, passenger bus, battery electric - overnight charging, NMC-622 battery, 13m double deck urban bus, 2025
location | RER
production amount | 1
reference product | transport, passenger bus
type | process
unit | passenger-kilometer
worksheet name | None
source | Sacchi, R., Bauer, C., and Cox, B. Does size matter? The influence of size, load factor, range autonomy and application type on the Life Cycle Assessment of current and future trucks. Environmental Science and Technology.
description | Cradle-to-grave life cycle inventory of the transport activity using a heavy duty truck over 1 km. carculator_bus is a open-source parametrized truck model that produces life cycle inventories for any desired set of parameters value (lifetime, load factor, power, battery size, fuel blend, etc.): to produce your own inventories, go to https://github.com/romainsacchi/carculator_bus or contact carculator@psi.ch.
special remark
comment | Electric motor power: 171 [kW]. Km over lifetime: 700000 [km]. Yearly mileage: 50000 [km/year]. Daily distance driven: 158 [km]. Daily operating time: 6 [hours]. Tank-to-wheel efficiency: 75 [%]. Tank-to-wheel energy consumption: 6873 [kj/km]. Battery capacity: 453 [kWh]. Mass of battery: 2590 [kg]. Maximum passenger capacity: 83 [unit]. Number of passengers onboard: 13 [unit]. Curb mass (excl. driver and cargo): 15601 [kg]. Driving mass (incl. driver and cargo): 16797 [kg].
Exchanges
name | amount | database | location | unit | categories | type | reference product | tag
Ethane, 1,1,1,2-tetrafluoro-, HFC-134a | 1.7582e-06 | biosphere3 | None | kilogram | air | biosphere |  | other
treatment of tyre wear emissions, lorry | -7.0678e-06 | lci-buses | RER | kilogram |  | technosphere | tyre wear emissions, lorry | direct - non-exhaust
market for road maintenance | 9.9231e-05 | lci-buses | RER | meter-year |  | technosphere | road maintenance | road
market for road | 0.00069385 | lci-buses | GLO | meter-year |  | technosphere | road | road
EV charger, level 3, plugin, 200 kW | 3.2051e-08 | lci-buses | RER | unit |  | technosphere | EV charger, level 3, plugin, 200 kW | other
treatment of road wear emissions, lorry | -7.3816e-06 | lci-buses | RER | kilogram |  | technosphere | road wear emissions, lorry | direct - non-exhaust
market for refrigerant R134a | 2.5824e-06 | lci-buses | GLO | kilogram |  | technosphere | refrigerant R134a | other
treatment of brake wear emissions, lorry | -4.1774e-06 | lci-buses | RER | kilogram |  | technosphere | brake wear emissions, lorry | direct - non-exhaust
market group for electricity, low voltage | 0.18187 | lci-buses | RER | kilowatt hour |  | technosphere | electricity, low voltage | energy chain
transport, passenger bus, battery electric - overnight charging, NMC-622 battery, 13m double deck urban bus, 2025 | 1 | lci-buses | RER | passenger-kilometer |  | production | transport, passenger bus | other
Passenger bus, battery electric - overnight charging, NMC-622 battery, 13m double deck urban bus, 2025 | 1.0989e-07 | lci-buses | RER | unit |  | technosphere | Passenger bus | other
Activity | transport, passenger bus, battery electric - overnight charging, NMC-622 battery, 13m double deck urban bus, 2030
location | RER
production amount | 1
reference product | transport, passenger bus
type | process
unit | passenger-kilometer
worksheet name | None
source | Sacchi, R., Bauer, C., and Cox, B. Does size matter? The influence of size, load factor, range autonomy and application type on the Life Cycle Assessment of current and future trucks. Environmental Science and Technology.
description | Cradle-to-grave life cycle inventory of the transport activity using a heavy duty truck over 1 km. carculator_bus is a open-source parametrized truck model that produces life cycle inventories for any desired set of parameters value (lifetime, load factor, power, battery size, fuel blend, etc.): to produce your own inventories, go to https://github.com/romainsacchi/carculator_bus or contact carculator@psi.ch.
special remark
comment | Electric motor power: 135 [kW]. Km over lifetime: 700000 [km]. Yearly mileage: 50000 [km/year]. Daily distance driven: 158 [km]. Daily operating time: 6 [hours]. Tank-to-wheel efficiency: 75 [%]. Tank-to-wheel energy consumption: 5884 [kj/km]. Battery capacity: 388 [kWh]. Mass of battery: 1848 [kg]. Maximum passenger capacity: 83 [unit]. Number of passengers onboard: 13 [unit]. Curb mass (excl. driver and cargo): 12293 [kg]. Driving mass (incl. driver and cargo): 13489 [kg].
Exchanges
name | amount | database | location | unit | categories | type | reference product | tag
Ethane, 1,1,1,2-tetrafluoro-, HFC-134a | 1.7582e-06 | biosphere3 | None | kilogram | air | biosphere |  | other
treatment of tyre wear emissions, lorry | -6.12e-06 | lci-buses | RER | kilogram |  | technosphere | tyre wear emissions, lorry | direct - non-exhaust
market for road maintenance | 9.9231e-05 | lci-buses | RER | meter-year |  | technosphere | road maintenance | road
market for road | 0.00055721 | lci-buses | GLO | meter-year |  | technosphere | road | road
EV charger, level 3, plugin, 200 kW | 3.2051e-08 | lci-buses | RER | unit |  | technosphere | EV charger, level 3, plugin, 200 kW | other
treatment of road wear emissions, lorry | -6.2256e-06 | lci-buses | RER | kilogram |  | technosphere | road wear emissions, lorry | direct - non-exhaust
market for refrigerant R134a | 2.5824e-06 | lci-buses | GLO | kilogram |  | technosphere | refrigerant R134a | other
treatment of brake wear emissions, lorry | -3.4768e-06 | lci-buses | RER | kilogram |  | technosphere | brake wear emissions, lorry | direct - non-exhaust
market group for electricity, low voltage | 0.15572 | lci-buses | RER | kilowatt hour |  | technosphere | electricity, low voltage | energy chain
transport, passenger bus, battery electric - overnight charging, NMC-622 battery, 13m double deck urban bus, 2030 | 1 | lci-buses | RER | passenger-kilometer |  | production | transport, passenger bus | other
Passenger bus, battery electric - overnight charging, NMC-622 battery, 13m double deck urban bus, 2030 | 1.0989e-07 | lci-buses | RER | unit |  | technosphere | Passenger bus | other
Activity | transport, passenger bus, battery electric - overnight charging, NMC-622 battery, 13m double deck urban bus, 2035
location | RER
production amount | 1
reference product | transport, passenger bus
type | process
unit | passenger-kilometer
worksheet name | None
source | Sacchi, R., Bauer, C., and Cox, B. Does size matter? The influence of size, load factor, range autonomy and application type on the Life Cycle Assessment of current and future trucks. Environmental Science and Technology.
description | Cradle-to-grave life cycle inventory of the transport activity using a heavy duty truck over 1 km. carculator_bus is a open-source parametrized truck model that produces life cycle inventories for any desired set of parameters value (lifetime, load factor, power, battery size, fuel blend, etc.): to produce your own inventories, go to https://github.com/romainsacchi/carculator_bus or contact carculator@psi.ch.
special remark
comment | Electric motor power: 126 [kW]. Km over lifetime: 700000 [km]. Yearly mileage: 50000 [km/year]. Daily distance driven: 158 [km]. Daily operating time: 6 [hours]. Tank-to-wheel efficiency: 75 [%]. Tank-to-wheel energy consumption: 5597 [kj/km]. Battery capacity: 369 [kWh]. Mass of battery: 1455 [kg]. Maximum passenger capacity: 83 [unit]. Number of passengers onboard: 13 [unit]. Curb mass (excl. driver and cargo): 11534 [kg]. Driving mass (incl. driver and cargo): 12730 [kg].
Exchanges
name | amount | database | location | unit | categories | type | reference product | tag
Ethane, 1,1,1,2-tetrafluoro-, HFC-134a | 1.7582e-06 | biosphere3 | None | kilogram | air | biosphere |  | other
treatment of tyre wear emissions, lorry | -5.8944e-06 | lci-buses | RER | kilogram |  | technosphere | tyre wear emissions, lorry | direct - non-exhaust
market for road maintenance | 9.9231e-05 | lci-buses | RER | meter-year |  | technosphere | road maintenance | road
market for road | 0.00052587 | lci-buses | GLO | meter-year |  | technosphere | road | road
EV charger, level 3, plugin, 200 kW | 3.2051e-08 | lci-buses | RER | unit |  | technosphere | EV charger, level 3, plugin, 200 kW | other
treatment of road wear emissions, lorry | -5.9526e-06 | lci-buses | RER | kilogram |  | technosphere | road wear emissions, lorry | direct - non-exhaust
market for refrigerant R134a | 2.5824e-06 | lci-buses | GLO | kilogram |  | technosphere | refrigerant R134a | other
treatment of brake wear emissions, lorry | -3.3192e-06 | lci-buses | RER | kilogram |  | technosphere | brake wear emissions, lorry | direct - non-exhaust
market group for electricity, low voltage | 0.14701 | lci-buses | RER | kilowatt hour |  | technosphere | electricity, low voltage | energy chain
transport, passenger bus, battery electric - overnight charging, NMC-622 battery, 13m double deck urban bus, 2035 | 1 | lci-buses | RER | passenger-kilometer |  | production | transport, passenger bus | other
Passenger bus, battery electric - overnight charging, NMC-622 battery, 13m double deck urban bus, 2035 | 1.0989e-07 | lci-buses | RER | unit |  | technosphere | Passenger bus | other
Activity | transport, passenger bus, battery electric - overnight charging, NMC-622 battery, 13m double deck urban bus, 2040
location | RER
production amount | 1
reference product | transport, passenger bus
type | process
unit | passenger-kilometer
worksheet name | None
source | Sacchi, R., Bauer, C., and Cox, B. Does size matter? The influence of size, load factor, range autonomy and application type on the Life Cycle Assessment of current and future trucks. Environmental Science and Technology.
description | Cradle-to-grave life cycle inventory of the transport activity using a heavy duty truck over 1 km. carculator_bus is a open-source parametrized truck model that produces life cycle inventories for any desired set of parameters value (lifetime, load factor, power, battery size, fuel blend, etc.): to produce your own inventories, go to https://github.com/romainsacchi/carculator_bus or contact carculator@psi.ch.
special remark
comment | Electric motor power: 119 [kW]. Km over lifetime: 700000 [km]. Yearly mileage: 50000 [km/year]. Daily distance driven: 158 [km]. Daily operating time: 6 [hours]. Tank-to-wheel efficiency: 76 [%]. Tank-to-wheel energy consumption: 5348 [kj/km]. Battery capacity: 352 [kWh]. Mass of battery: 1176 [kg]. Maximum passenger capacity: 83 [unit]. Number of passengers onboard: 13 [unit]. Curb mass (excl. driver and cargo): 10891 [kg]. Driving mass (incl. driver and cargo): 12087 [kg].
Exchanges
name | amount | database | location | unit | categories | type | reference product | tag
Ethane, 1,1,1,2-tetrafluoro-, HFC-134a | 1.7582e-06 | biosphere3 | None | kilogram | air | biosphere |  | other
treatment of tyre wear emissions, lorry | -5.7004e-06 | lci-buses | RER | kilogram |  | technosphere | tyre wear emissions, lorry | direct - non-exhaust
market for road maintenance | 9.9231e-05 | lci-buses | RER | meter-year |  | technosphere | road maintenance | road
market for road | 0.0004993 | lci-buses | GLO | meter-year |  | technosphere | road | road
EV charger, level 3, plugin, 200 kW | 3.2051e-08 | lci-buses | RER | unit |  | technosphere | EV charger, level 3, plugin, 200 kW | other
treatment of road wear emissions, lorry | -5.7185e-06 | lci-buses | RER | kilogram |  | technosphere | road wear emissions, lorry | direct - non-exhaust
market for refrigerant R134a | 2.5824e-06 | lci-buses | GLO | kilogram |  | technosphere | refrigerant R134a | other
treatment of brake wear emissions, lorry | -3.1818e-06 | lci-buses | RER | kilogram |  | technosphere | brake wear emissions, lorry | direct - non-exhaust
market group for electricity, low voltage | 0.13944 | lci-buses | RER | kilowatt hour |  | technosphere | electricity, low voltage | energy chain
transport, passenger bus, battery electric - overnight charging, NMC-622 battery, 13m double deck urban bus, 2040 | 1 | lci-buses | RER | passenger-kilometer |  | production | transport, passenger bus | other
Passenger bus, battery electric - overnight charging, NMC-622 battery, 13m double deck urban bus, 2040 | 1.0989e-07 | lci-buses | RER | unit |  | technosphere | Passenger bus | other
Activity | transport, passenger bus, battery electric - overnight charging, NMC-622 battery, 13m double deck urban bus, 2045
location | RER
production amount | 1
reference product | transport, passenger bus
type | process
unit | passenger-kilometer
worksheet name | None
source | Sacchi, R., Bauer, C., and Cox, B. Does size matter? The influence of size, load factor, range autonomy and application type on the Life Cycle Assessment of current and future trucks. Environmental Science and Technology.
description | Cradle-to-grave life cycle inventory of the transport activity using a heavy duty truck over 1 km. carculator_bus is a open-source parametrized truck model that produces life cycle inventories for any desired set of parameters value (lifetime, load factor, power, battery size, fuel blend, etc.): to produce your own inventories, go to https://github.com/romainsacchi/carculator_bus or contact carculator@psi.ch.
special remark
comment | Electric motor power: 112 [kW]. Km over lifetime: 700000 [km]. Yearly mileage: 50000 [km/year]. Daily distance driven: 158 [km]. Daily operating time: 6 [hours]. Tank-to-wheel efficiency: 76 [%]. Tank-to-wheel energy consumption: 5150 [kj/km]. Battery capacity: 339 [kWh]. Mass of battery: 974 [kg]. Maximum passenger capacity: 83 [unit]. Number of passengers onboard: 13 [unit]. Curb mass (excl. driver and cargo): 10266 [kg]. Driving mass (incl. driver and cargo): 11462 [kg].
Exchanges
name | amount | database | location | unit | categories | type | reference product | tag
Ethane, 1,1,1,2-tetrafluoro-, HFC-134a | 1.7582e-06 | biosphere3 | None | kilogram | air | biosphere |  | other
treatment of tyre wear emissions, lorry | -5.5093e-06 | lci-buses | RER | kilogram |  | technosphere | tyre wear emissions, lorry | direct - non-exhaust
market for road maintenance | 9.9231e-05 | lci-buses | RER | meter-year |  | technosphere | road maintenance | road
market for road | 0.00047351 | lci-buses | GLO | meter-year |  | technosphere | road | road
EV charger, level 3, plugin, 200 kW | 3.2051e-08 | lci-buses | RER | unit |  | technosphere | EV charger, level 3, plugin, 200 kW | other
treatment of road wear emissions, lorry | -5.4888e-06 | lci-buses | RER | kilogram |  | technosphere | road wear emissions, lorry | direct - non-exhaust
market for refrigerant R134a | 2.5824e-06 | lci-buses | GLO | kilogram |  | technosphere | refrigerant R134a | other
treatment of brake wear emissions, lorry | -3.0503e-06 | lci-buses | RER | kilogram |  | technosphere | brake wear emissions, lorry | direct - non-exhaust
market group for electricity, low voltage | 0.13427 | lci-buses | RER | kilowatt hour |  | technosphere | electricity, low voltage | energy chain
transport, passenger bus, battery electric - overnight charging, NMC-622 battery, 13m double deck urban bus, 2045 | 1 | lci-buses | RER | passenger-kilometer |  | production | transport, passenger bus | other
Passenger bus, battery electric - overnight charging, NMC-622 battery, 13m double deck urban bus, 2045 | 1.0989e-07 | lci-buses | RER | unit |  | technosphere | Passenger bus | other
Activity | transport, passenger bus, battery electric - overnight charging, NMC-622 battery, 13m double deck urban bus, 2050
location | RER
production amount | 1
reference product | transport, passenger bus
type | process
unit | passenger-kilometer
worksheet name | None
source | Sacchi, R., Bauer, C., and Cox, B. Does size matter? The influence of size, load factor, range autonomy and application type on the Life Cycle Assessment of current and future trucks. Environmental Science and Technology.
description | Cradle-to-grave life cycle inventory of the transport activity using a heavy duty truck over 1 km. carculator_bus is a open-source parametrized truck model that produces life cycle inventories for any desired set of parameters value (lifetime, load factor, power, battery size, fuel blend, etc.): to produce your own inventories, go to https://github.com/romainsacchi/carculator_bus or contact carculator@psi.ch.
special remark
comment | Electric motor power: 106 [kW]. Km over lifetime: 700000 [km]. Yearly mileage: 50000 [km/year]. Daily distance driven: 158 [km]. Daily operating time: 6 [hours]. Tank-to-wheel efficiency: 76 [%]. Tank-to-wheel energy consumption: 4966 [kj/km]. Battery capacity: 327 [kWh]. Mass of battery: 819 [kg]. Maximum passenger capacity: 83 [unit]. Number of passengers onboard: 13 [unit]. Curb mass (excl. driver and cargo): 9689 [kg]. Driving mass (incl. driver and cargo): 10885 [kg].
Exchanges
name | amount | database | location | unit | categories | type | reference product | tag
Ethane, 1,1,1,2-tetrafluoro-, HFC-134a | 1.7582e-06 | biosphere3 | None | kilogram | air | biosphere |  | other
treatment of tyre wear emissions, lorry | -5.3302e-06 | lci-buses | RER | kilogram |  | technosphere | tyre wear emissions, lorry | direct - non-exhaust
market for road maintenance | 9.9231e-05 | lci-buses | RER | meter-year |  | technosphere | road maintenance | road
market for road | 0.00044967 | lci-buses | GLO | meter-year |  | technosphere | road | road
EV charger, level 3, plugin, 200 kW | 3.2051e-08 | lci-buses | RER | unit |  | technosphere | EV charger, level 3, plugin, 200 kW | other
treatment of road wear emissions, lorry | -5.2742e-06 | lci-buses | RER | kilogram |  | technosphere | road wear emissions, lorry | direct - non-exhaust
market for refrigerant R134a | 2.5824e-06 | lci-buses | GLO | kilogram |  | technosphere | refrigerant R134a | other
treatment of brake wear emissions, lorry | -2.9291e-06 | lci-buses | RER | kilogram |  | technosphere | brake wear emissions, lorry | direct - non-exhaust
market group for electricity, low voltage | 0.12949 | lci-buses | RER | kilowatt hour |  | technosphere | electricity, low voltage | energy chain
transport, passenger bus, battery electric - overnight charging, NMC-622 battery, 13m double deck urban bus, 2050 | 1 | lci-buses | RER | passenger-kilometer |  | production | transport, passenger bus | other
Passenger bus, battery electric - overnight charging, NMC-622 battery, 13m double deck urban bus, 2050 | 1.0989e-07 | lci-buses | RER | unit |  | technosphere | Passenger bus | other
Activity | transport, passenger bus, battery electric - opportunity charging, LTO battery, 13m double deck urban bus, 2020
location | RER
production amount | 1
reference product | transport, passenger bus
type | process
unit | passenger-kilometer
worksheet name | None
source | Sacchi, R., Bauer, C., and Cox, B. Does size matter? The influence of size, load factor, range autonomy and application type on the Life Cycle Assessment of current and future trucks. Environmental Science and Technology.
description | Cradle-to-grave life cycle inventory of the transport activity using a heavy duty truck over 1 km. carculator_bus is a open-source parametrized truck model that produces life cycle inventories for any desired set of parameters value (lifetime, load factor, power, battery size, fuel blend, etc.): to produce your own inventories, go to https://github.com/romainsacchi/carculator_bus or contact carculator@psi.ch.
special remark
comment | Electric motor power: 233 [kW]. Km over lifetime: 700000 [km]. Yearly mileage: 50000 [km/year]. Daily distance driven: 316 [km]. Daily operating time: 12 [hours]. Tank-to-wheel efficiency: 74 [%]. Tank-to-wheel energy consumption: 7677 [kj/km]. Battery capacity: 112 [kWh]. Mass of battery: 2142 [kg]. Maximum passenger capacity: 83 [unit]. Number of passengers onboard: 13 [unit]. Curb mass (excl. driver and cargo): 17993 [kg]. Driving mass (incl. driver and cargo): 19189 [kg].
Exchanges
name | amount | database | location | unit | categories | type | reference product | tag
EV charger, level 3, with pantograph, 450 kW | 6.4103e-09 | lci-buses | RER | unit |  | technosphere | EV charger, level 3, with pantograph, 450 kW | other
Ethane, 1,1,1,2-tetrafluoro-, HFC-134a | 1.7582e-06 | biosphere3 | None | kilogram | air | biosphere |  | other
treatment of tyre wear emissions, lorry | -7.7238e-06 | lci-buses | RER | kilogram |  | technosphere | tyre wear emissions, lorry | direct - non-exhaust
market for road maintenance | 9.9231e-05 | lci-buses | RER | meter-year |  | technosphere | road maintenance | road
market for road | 0.00079269 | lci-buses | GLO | meter-year |  | technosphere | road | road
treatment of road wear emissions, lorry | -8.1887e-06 | lci-buses | RER | kilogram |  | technosphere | road wear emissions, lorry | direct - non-exhaust
market for refrigerant R134a | 2.5824e-06 | lci-buses | GLO | kilogram |  | technosphere | refrigerant R134a | other
treatment of brake wear emissions, lorry | -4.6903e-06 | lci-buses | RER | kilogram |  | technosphere | brake wear emissions, lorry | direct - non-exhaust
market group for electricity, low voltage | 0.23826 | lci-buses | RER | kilowatt hour |  | technosphere | electricity, low voltage | energy chain
transport, passenger bus, battery electric - opportunity charging, LTO battery, 13m double deck urban bus, 2020 | 1 | lci-buses | RER | passenger-kilometer |  | production | transport, passenger bus | other
Passenger bus, battery electric - opportunity charging, LTO battery, 13m double deck urban bus, 2020 | 1.0989e-07 | lci-buses | RER | unit |  | technosphere | Passenger bus | other
Activity | transport, passenger bus, battery electric - opportunity charging, LTO battery, 13m double deck urban bus, 2025
location | RER
production amount | 1
reference product | transport, passenger bus
type | process
unit | passenger-kilometer
worksheet name | None
source | Sacchi, R., Bauer, C., and Cox, B. Does size matter? The influence of size, load factor, range autonomy and application type on the Life Cycle Assessment of current and future trucks. Environmental Science and Technology.
description | Cradle-to-grave life cycle inventory of the transport activity using a heavy duty truck over 1 km. carculator_bus is a open-source parametrized truck model that produces life cycle inventories for any desired set of parameters value (lifetime, load factor, power, battery size, fuel blend, etc.): to produce your own inventories, go to https://github.com/romainsacchi/carculator_bus or contact carculator@psi.ch.
special remark
comment | Electric motor power: 192 [kW]. Km over lifetime: 700000 [km]. Yearly mileage: 50000 [km/year]. Daily distance driven: 316 [km]. Daily operating time: 12 [hours]. Tank-to-wheel efficiency: 74 [%]. Tank-to-wheel energy consumption: 6722 [kj/km]. Battery capacity: 98 [kWh]. Mass of battery: 1815 [kg]. Maximum passenger capacity: 83 [unit]. Number of passengers onboard: 13 [unit]. Curb mass (excl. driver and cargo): 14843 [kg]. Driving mass (incl. driver and cargo): 16039 [kg].
Exchanges
name | amount | database | location | unit | categories | type | reference product | tag
EV charger, level 3, with pantograph, 450 kW | 6.4103e-09 | lci-buses | RER | unit |  | technosphere | EV charger, level 3, with pantograph, 450 kW | other
Ethane, 1,1,1,2-tetrafluoro-, HFC-134a | 1.7582e-06 | biosphere3 | None | kilogram | air | biosphere |  | other
treatment of tyre wear emissions, lorry | -6.8553e-06 | lci-buses | RER | kilogram |  | technosphere | tyre wear emissions, lorry | direct - non-exhaust
market for road maintenance | 9.9231e-05 | lci-buses | RER | meter-year |  | technosphere | road maintenance | road
market for road | 0.00066256 | lci-buses | GLO | meter-year |  | technosphere | road | road
treatment of road wear emissions, lorry | -7.1213e-06 | lci-buses | RER | kilogram |  | technosphere | road wear emissions, lorry | direct - non-exhaust
market for refrigerant R134a | 2.5824e-06 | lci-buses | GLO | kilogram |  | technosphere | refrigerant R134a | other
treatment of brake wear emissions, lorry | -4.0361e-06 | lci-buses | RER | kilogram |  | technosphere | brake wear emissions, lorry | direct - non-exhaust
market group for electricity, low voltage | 0.20747 | lci-buses | RER | kilowatt hour |  | technosphere | electricity, low voltage | energy chain
transport, passenger bus, battery electric - opportunity charging, LTO battery, 13m double deck urban bus, 2025 | 1 | lci-buses | RER | passenger-kilometer |  | production | transport, passenger bus | other
Passenger bus, battery electric - opportunity charging, LTO battery, 13m double deck urban bus, 2025 | 1.0989e-07 | lci-buses | RER | unit |  | technosphere | Passenger bus | other
Activity | transport, passenger bus, battery electric - opportunity charging, LTO battery, 13m double deck urban bus, 2030
location | RER
production amount | 1
reference product | transport, passenger bus
type | process
unit | passenger-kilometer
worksheet name | None
source | Sacchi, R., Bauer, C., and Cox, B. Does size matter? The influence of size, load factor, range autonomy and application type on the Life Cycle Assessment of current and future trucks. Environmental Science and Technology.
description | Cradle-to-grave life cycle inventory of the transport activity using a heavy duty truck over 1 km. carculator_bus is a open-source parametrized truck model that produces life cycle inventories for any desired set of parameters value (lifetime, load factor, power, battery size, fuel blend, etc.): to produce your own inventories, go to https://github.com/romainsacchi/carculator_bus or contact carculator@psi.ch.
special remark
comment | Electric motor power: 155 [kW]. Km over lifetime: 700000 [km]. Yearly mileage: 50000 [km/year]. Daily distance driven: 316 [km]. Daily operating time: 12 [hours]. Tank-to-wheel efficiency: 74 [%]. Tank-to-wheel energy consumption: 5864 [kj/km]. Battery capacity: 85 [kWh]. Mass of battery: 1533 [kg]. Maximum passenger capacity: 83 [unit]. Number of passengers onboard: 13 [unit]. Curb mass (excl. driver and cargo): 11992 [kg]. Driving mass (incl. driver and cargo): 13188 [kg].
Exchanges
name | amount | database | location | unit | categories | type | reference product | tag
EV charger, level 3, with pantograph, 450 kW | 6.4103e-09 | lci-buses | RER | unit |  | technosphere | EV charger, level 3, with pantograph, 450 kW | other
Ethane, 1,1,1,2-tetrafluoro-, HFC-134a | 1.7582e-06 | biosphere3 | None | kilogram | air | biosphere |  | other
treatment of tyre wear emissions, lorry | -6.0309e-06 | lci-buses | RER | kilogram |  | technosphere | tyre wear emissions, lorry | direct - non-exhaust
market for road maintenance | 9.9231e-05 | lci-buses | RER | meter-year |  | technosphere | road maintenance | road
market for road | 0.00054477 | lci-buses | GLO | meter-year |  | technosphere | road | road
treatment of road wear emissions, lorry | -6.1176e-06 | lci-buses | RER | kilogram |  | technosphere | road wear emissions, lorry | direct - non-exhaust
market for refrigerant R134a | 2.5824e-06 | lci-buses | GLO | kilogram |  | technosphere | refrigerant R134a | other
treatment of brake wear emissions, lorry | -3.4273e-06 | lci-buses | RER | kilogram |  | technosphere | brake wear emissions, lorry | direct - non-exhaust
market group for electricity, low voltage | 0.18 | lci-buses | RER | kilowatt hour |  | technosphere | electricity, low voltage | energy chain
transport, passenger bus, battery electric - opportunity charging, LTO battery, 13m double deck urban bus, 2030 | 1 | lci-buses | RER | passenger-kilometer |  | production | transport, passenger bus | other
Passenger bus, battery electric - opportunity charging, LTO battery, 13m double deck urban bus, 2030 | 1.0989e-07 | lci-buses | RER | unit |  | technosphere | Passenger bus | other
Activity | transport, passenger bus, battery electric - opportunity charging, LTO battery, 13m double deck urban bus, 2035
location | RER
production amount | 1
reference product | transport, passenger bus
type | process
unit | passenger-kilometer
worksheet name | None
source | Sacchi, R., Bauer, C., and Cox, B. Does size matter? The influence of size, load factor, range autonomy and application type on the Life Cycle Assessment of current and future trucks. Environmental Science and Technology.
description | Cradle-to-grave life cycle inventory of the transport activity using a heavy duty truck over 1 km. carculator_bus is a open-source parametrized truck model that produces life cycle inventories for any desired set of parameters value (lifetime, load factor, power, battery size, fuel blend, etc.): to produce your own inventories, go to https://github.com/romainsacchi/carculator_bus or contact carculator@psi.ch.
special remark
comment | Electric motor power: 146 [kW]. Km over lifetime: 700000 [km]. Yearly mileage: 50000 [km/year]. Daily distance driven: 316 [km]. Daily operating time: 12 [hours]. Tank-to-wheel efficiency: 75 [%]. Tank-to-wheel energy consumption: 5595 [kj/km]. Battery capacity: 74 [kWh]. Mass of battery: 1209 [kg]. Maximum passenger capacity: 83 [unit]. Number of passengers onboard: 13 [unit]. Curb mass (excl. driver and cargo): 11300 [kg]. Driving mass (incl. driver and cargo): 12496 [kg].
Exchanges
name | amount | database | location | unit | categories | type | reference product | tag
EV charger, level 3, with pantograph, 450 kW | 6.4103e-09 | lci-buses | RER | unit |  | technosphere | EV charger, level 3, with pantograph, 450 kW | other
Ethane, 1,1,1,2-tetrafluoro-, HFC-134a | 1.7582e-06 | biosphere3 | None | kilogram | air | biosphere |  | other
treatment of tyre wear emissions, lorry | -5.8242e-06 | lci-buses | RER | kilogram |  | technosphere | tyre wear emissions, lorry | direct - non-exhaust
market for road maintenance | 9.9231e-05 | lci-buses | RER | meter-year |  | technosphere | road maintenance | road
market for road | 0.00051621 | lci-buses | GLO | meter-year |  | technosphere | road | road
treatment of road wear emissions, lorry | -5.8678e-06 | lci-buses | RER | kilogram |  | technosphere | road wear emissions, lorry | direct - non-exhaust
market for refrigerant R134a | 2.5824e-06 | lci-buses | GLO | kilogram |  | technosphere | refrigerant R134a | other
treatment of brake wear emissions, lorry | -3.279e-06 | lci-buses | RER | kilogram |  | technosphere | brake wear emissions, lorry | direct - non-exhaust
market group for electricity, low voltage | 0.16953 | lci-buses | RER | kilowatt hour |  | technosphere | electricity, low voltage | energy chain
transport, passenger bus, battery electric - opportunity charging, LTO battery, 13m double deck urban bus, 2035 | 1 | lci-buses | RER | passenger-kilometer |  | production | transport, passenger bus | other
Passenger bus, battery electric - opportunity charging, LTO battery, 13m double deck urban bus, 2035 | 1.0989e-07 | lci-buses | RER | unit |  | technosphere | Passenger bus | other
Activity | transport, passenger bus, battery electric - opportunity charging, LTO battery, 13m double deck urban bus, 2040
location | RER
production amount | 1
reference product | transport, passenger bus
type | process
unit | passenger-kilometer
worksheet name | None
source | Sacchi, R., Bauer, C., and Cox, B. Does size matter? The influence of size, load factor, range autonomy and application type on the Life Cycle Assessment of current and future trucks. Environmental Science and Technology.
description | Cradle-to-grave life cycle inventory of the transport activity using a heavy duty truck over 1 km. carculator_bus is a open-source parametrized truck model that produces life cycle inventories for any desired set of parameters value (lifetime, load factor, power, battery size, fuel blend, etc.): to produce your own inventories, go to https://github.com/romainsacchi/carculator_bus or contact carculator@psi.ch.
special remark
comment | Electric motor power: 139 [kW]. Km over lifetime: 700000 [km]. Yearly mileage: 50000 [km/year]. Daily distance driven: 316 [km]. Daily operating time: 12 [hours]. Tank-to-wheel efficiency: 75 [%]. Tank-to-wheel energy consumption: 5356 [kj/km]. Battery capacity: 65 [kWh]. Mass of battery: 968 [kg]. Maximum passenger capacity: 83 [unit]. Number of passengers onboard: 13 [unit]. Curb mass (excl. driver and cargo): 10694 [kg]. Driving mass (incl. driver and cargo): 11890 [kg].
Exchanges
name | amount | database | location | unit | categories | type | reference product | tag
EV charger, level 3, with pantograph, 450 kW | 6.4103e-09 | lci-buses | RER | unit |  | technosphere | EV charger, level 3, with pantograph, 450 kW | other
Ethane, 1,1,1,2-tetrafluoro-, HFC-134a | 1.7582e-06 | biosphere3 | None | kilogram | air | biosphere |  | other
treatment of tyre wear emissions, lorry | -5.6406e-06 | lci-buses | RER | kilogram |  | technosphere | tyre wear emissions, lorry | direct - non-exhaust
market for road maintenance | 9.9231e-05 | lci-buses | RER | meter-year |  | technosphere | road maintenance | road
market for road | 0.00049119 | lci-buses | GLO | meter-year |  | technosphere | road | road
treatment of road wear emissions, lorry | -5.6466e-06 | lci-buses | RER | kilogram |  | technosphere | road wear emissions, lorry | direct - non-exhaust
market for refrigerant R134a | 2.5824e-06 | lci-buses | GLO | kilogram |  | technosphere | refrigerant R134a | other
treatment of brake wear emissions, lorry | -3.1515e-06 | lci-buses | RER | kilogram |  | technosphere | brake wear emissions, lorry | direct - non-exhaust
market group for electricity, low voltage | 0.16022 | lci-buses | RER | kilowatt hour |  | technosphere | electricity, low voltage | energy chain
transport, passenger bus, battery electric - opportunity charging, LTO battery, 13m double deck urban bus, 2040 | 1 | lci-buses | RER | passenger-kilometer |  | production | transport, passenger bus | other
Passenger bus, battery electric - opportunity charging, LTO battery, 13m double deck urban bus, 2040 | 1.0989e-07 | lci-buses | RER | unit |  | technosphere | Passenger bus | other
Activity | transport, passenger bus, battery electric - opportunity charging, LTO battery, 13m double deck urban bus, 2045
location | RER
production amount | 1
reference product | transport, passenger bus
type | process
unit | passenger-kilometer
worksheet name | None
source | Sacchi, R., Bauer, C., and Cox, B. Does size matter? The influence of size, load factor, range autonomy and application type on the Life Cycle Assessment of current and future trucks. Environmental Science and Technology.
description | Cradle-to-grave life cycle inventory of the transport activity using a heavy duty truck over 1 km. carculator_bus is a open-source parametrized truck model that produces life cycle inventories for any desired set of parameters value (lifetime, load factor, power, battery size, fuel blend, etc.): to produce your own inventories, go to https://github.com/romainsacchi/carculator_bus or contact carculator@psi.ch.
special remark
comment | Electric motor power: 131 [kW]. Km over lifetime: 700000 [km]. Yearly mileage: 50000 [km/year]. Daily distance driven: 316 [km]. Daily operating time: 12 [hours]. Tank-to-wheel efficiency: 75 [%]. Tank-to-wheel energy consumption: 5172 [kj/km]. Battery capacity: 60 [kWh]. Mass of battery: 823 [kg]. Maximum passenger capacity: 83 [unit]. Number of passengers onboard: 13 [unit]. Curb mass (excl. driver and cargo): 10126 [kg]. Driving mass (incl. driver and cargo): 11322 [kg].
Exchanges
name | amount | database | location | unit | categories | type | reference product | tag
EV charger, level 3, with pantograph, 450 kW | 6.4103e-09 | lci-buses | RER | unit |  | technosphere | EV charger, level 3, with pantograph, 450 kW | other
Ethane, 1,1,1,2-tetrafluoro-, HFC-134a | 1.7582e-06 | biosphere3 | None | kilogram | air | biosphere |  | other
treatment of tyre wear emissions, lorry | -5.4659e-06 | lci-buses | RER | kilogram |  | technosphere | tyre wear emissions, lorry | direct - non-exhaust
market for road maintenance | 9.9231e-05 | lci-buses | RER | meter-year |  | technosphere | road maintenance | road
market for road | 0.0004677 | lci-buses | GLO | meter-year |  | technosphere | road | road
treatment of road wear emissions, lorry | -5.4367e-06 | lci-buses | RER | kilogram |  | technosphere | road wear emissions, lorry | direct - non-exhaust
market for refrigerant R134a | 2.5824e-06 | lci-buses | GLO | kilogram |  | technosphere | refrigerant R134a | other
treatment of brake wear emissions, lorry | -3.0284e-06 | lci-buses | RER | kilogram |  | technosphere | brake wear emissions, lorry | direct - non-exhaust
market group for electricity, low voltage | 0.15224 | lci-buses | RER | kilowatt hour |  | technosphere | electricity, low voltage | energy chain
transport, passenger bus, battery electric - opportunity charging, LTO battery, 13m double deck urban bus, 2045 | 1 | lci-buses | RER | passenger-kilometer |  | production | transport, passenger bus | other
Passenger bus, battery electric - opportunity charging, LTO battery, 13m double deck urban bus, 2045 | 1.0989e-07 | lci-buses | RER | unit |  | technosphere | Passenger bus | other
Activity | transport, passenger bus, battery electric - opportunity charging, LTO battery, 13m double deck urban bus, 2050
location | RER
production amount | 1
reference product | transport, passenger bus
type | process
unit | passenger-kilometer
worksheet name | None
source | Sacchi, R., Bauer, C., and Cox, B. Does size matter? The influence of size, load factor, range autonomy and application type on the Life Cycle Assessment of current and future trucks. Environmental Science and Technology.
description | Cradle-to-grave life cycle inventory of the transport activity using a heavy duty truck over 1 km. carculator_bus is a open-source parametrized truck model that produces life cycle inventories for any desired set of parameters value (lifetime, load factor, power, battery size, fuel blend, etc.): to produce your own inventories, go to https://github.com/romainsacchi/carculator_bus or contact carculator@psi.ch.
special remark
comment | Electric motor power: 124 [kW]. Km over lifetime: 700000 [km]. Yearly mileage: 50000 [km/year]. Daily distance driven: 316 [km]. Daily operating time: 12 [hours]. Tank-to-wheel efficiency: 75 [%]. Tank-to-wheel energy consumption: 4998 [kj/km]. Battery capacity: 56 [kWh]. Mass of battery: 703 [kg]. Maximum passenger capacity: 83 [unit]. Number of passengers onboard: 13 [unit]. Curb mass (excl. driver and cargo): 9584 [kg]. Driving mass (incl. driver and cargo): 10780 [kg].
Exchanges
name | amount | database | location | unit | categories | type | reference product | tag
EV charger, level 3, with pantograph, 450 kW | 6.4103e-09 | lci-buses | RER | unit |  | technosphere | EV charger, level 3, with pantograph, 450 kW | other
Ethane, 1,1,1,2-tetrafluoro-, HFC-134a | 1.7582e-06 | biosphere3 | None | kilogram | air | biosphere |  | other
treatment of tyre wear emissions, lorry | -5.2971e-06 | lci-buses | RER | kilogram |  | technosphere | tyre wear emissions, lorry | direct - non-exhaust
market for road maintenance | 9.9231e-05 | lci-buses | RER | meter-year |  | technosphere | road maintenance | road
market for road | 0.0004453 | lci-buses | GLO | meter-year |  | technosphere | road | road
treatment of road wear emissions, lorry | -5.2346e-06 | lci-buses | RER | kilogram |  | technosphere | road wear emissions, lorry | direct - non-exhaust
market for refrigerant R134a | 2.5824e-06 | lci-buses | GLO | kilogram |  | technosphere | refrigerant R134a | other
treatment of brake wear emissions, lorry | -2.9117e-06 | lci-buses | RER | kilogram |  | technosphere | brake wear emissions, lorry | direct - non-exhaust
market group for electricity, low voltage | 0.14478 | lci-buses | RER | kilowatt hour |  | technosphere | electricity, low voltage | energy chain
transport, passenger bus, battery electric - opportunity charging, LTO battery, 13m double deck urban bus, 2050 | 1 | lci-buses | RER | passenger-kilometer |  | production | transport, passenger bus | other
Passenger bus, battery electric - opportunity charging, LTO battery, 13m double deck urban bus, 2050 | 1.0989e-07 | lci-buses | RER | unit |  | technosphere | Passenger bus | other
Activity | transport, passenger bus, fuel cell electric, 13m double deck urban bus, 2020
location | RER
production amount | 1
reference product | transport, passenger bus
type | process
unit | passenger-kilometer
worksheet name | None
source | Sacchi, R., Bauer, C., and Cox, B. Does size matter? The influence of size, load factor, range autonomy and application type on the Life Cycle Assessment of current and future trucks. Environmental Science and Technology.
description | Cradle-to-grave life cycle inventory of the transport activity using a heavy duty truck over 1 km. carculator_bus is a open-source parametrized truck model that produces life cycle inventories for any desired set of parameters value (lifetime, load factor, power, battery size, fuel blend, etc.): to produce your own inventories, go to https://github.com/romainsacchi/carculator_bus or contact carculator@psi.ch.
special remark
comment | Electric motor power: 226 [kW]. Km over lifetime: 700000 [km]. Yearly mileage: 50000 [km/year]. Daily distance driven: 316 [km]. Daily operating time: 12 [hours]. Tank-to-wheel efficiency: 39 [%]. Tank-to-wheel energy consumption: 13848 [kj/km]. Fuel cell system efficiency: 47 [%]. Battery capacity: 109 [kWh]. Fuel tank capacity: 1218 [kWh]. Mass of battery: 1096 [kg]. Maximum passenger capacity: 83 [unit]. Number of passengers onboard: 13 [unit]. Curb mass (excl. driver and cargo): 17437 [kg]. Driving mass (incl. driver and cargo): 18633 [kg].
Exchanges
name | amount | database | location | unit | categories | type | reference product | tag
Ethane, 1,1,1,2-tetrafluoro-, HFC-134a | 1.7582e-06 | biosphere3 | None | kilogram | air | biosphere |  | other
treatment of tyre wear emissions, lorry | -7.5731e-06 | lci-buses | RER | kilogram |  | technosphere | tyre wear emissions, lorry | direct - non-exhaust
market for road maintenance | 9.9231e-05 | lci-buses | RER | meter-year |  | technosphere | road maintenance | road
market for road | 0.0007697 | lci-buses | GLO | meter-year |  | technosphere | road | road
treatment of road wear emissions, lorry | -8.0029e-06 | lci-buses | RER | kilogram |  | technosphere | road wear emissions, lorry | direct - non-exhaust
market for refrigerant R134a | 2.5824e-06 | lci-buses | GLO | kilogram |  | technosphere | refrigerant R134a | other
treatment of brake wear emissions, lorry | -4.5774e-06 | lci-buses | RER | kilogram |  | technosphere | brake wear emissions, lorry | direct - non-exhaust
market for hydrogen, gaseous | 0.0088773 | lci-buses | GLO | kilogram |  | technosphere | hydrogen, gaseous | energy chain
transport, passenger bus, fuel cell electric, 13m double deck urban bus, 2020 | 1 | lci-buses | RER | passenger-kilometer |  | production | transport, passenger bus | other
Passenger bus, fuel cell electric, 13m double deck urban bus, 2020 | 1.0989e-07 | lci-buses | RER | unit |  | technosphere | Passenger bus | other
Activity | transport, passenger bus, fuel cell electric, 13m double deck urban bus, 2025
location | RER
production amount | 1
reference product | transport, passenger bus
type | process
unit | passenger-kilometer
worksheet name | None
source | Sacchi, R., Bauer, C., and Cox, B. Does size matter? The influence of size, load factor, range autonomy and application type on the Life Cycle Assessment of current and future trucks. Environmental Science and Technology.
description | Cradle-to-grave life cycle inventory of the transport activity using a heavy duty truck over 1 km. carculator_bus is a open-source parametrized truck model that produces life cycle inventories for any desired set of parameters value (lifetime, load factor, power, battery size, fuel blend, etc.): to produce your own inventories, go to https://github.com/romainsacchi/carculator_bus or contact carculator@psi.ch.
special remark
comment | Electric motor power: 185 [kW]. Km over lifetime: 700000 [km]. Yearly mileage: 50000 [km/year]. Daily distance driven: 316 [km]. Daily operating time: 12 [hours]. Tank-to-wheel efficiency: 39 [%]. Tank-to-wheel energy consumption: 12051 [kj/km]. Fuel cell system efficiency: 47 [%]. Battery capacity: 95 [kWh]. Fuel tank capacity: 1059 [kWh]. Mass of battery: 763 [kg]. Maximum passenger capacity: 83 [unit]. Number of passengers onboard: 13 [unit]. Curb mass (excl. driver and cargo): 14260 [kg]. Driving mass (incl. driver and cargo): 15456 [kg].
Exchanges
name | amount | database | location | unit | categories | type | reference product | tag
Ethane, 1,1,1,2-tetrafluoro-, HFC-134a | 1.7582e-06 | biosphere3 | None | kilogram | air | biosphere |  | other
treatment of tyre wear emissions, lorry | -6.6901e-06 | lci-buses | RER | kilogram |  | technosphere | tyre wear emissions, lorry | direct - non-exhaust
market for road maintenance | 9.9231e-05 | lci-buses | RER | meter-year |  | technosphere | road maintenance | road
market for road | 0.00063848 | lci-buses | GLO | meter-year |  | technosphere | road | road
treatment of road wear emissions, lorry | -6.9193e-06 | lci-buses | RER | kilogram |  | technosphere | road wear emissions, lorry | direct - non-exhaust
market for refrigerant R134a | 2.5824e-06 | lci-buses | GLO | kilogram |  | technosphere | refrigerant R134a | other
treatment of brake wear emissions, lorry | -3.9118e-06 | lci-buses | RER | kilogram |  | technosphere | brake wear emissions, lorry | direct - non-exhaust
market for hydrogen, gaseous | 0.0077253 | lci-buses | GLO | kilogram |  | technosphere | hydrogen, gaseous | energy chain
transport, passenger bus, fuel cell electric, 13m double deck urban bus, 2025 | 1 | lci-buses | RER | passenger-kilometer |  | production | transport, passenger bus | other
Passenger bus, fuel cell electric, 13m double deck urban bus, 2025 | 1.0989e-07 | lci-buses | RER | unit |  | technosphere | Passenger bus | other
Activity | transport, passenger bus, fuel cell electric, 13m double deck urban bus, 2030
location | RER
production amount | 1
reference product | transport, passenger bus
type | process
unit | passenger-kilometer
worksheet name | None
source | Sacchi, R., Bauer, C., and Cox, B. Does size matter? The influence of size, load factor, range autonomy and application type on the Life Cycle Assessment of current and future trucks. Environmental Science and Technology.
description | Cradle-to-grave life cycle inventory of the transport activity using a heavy duty truck over 1 km. carculator_bus is a open-source parametrized truck model that produces life cycle inventories for any desired set of parameters value (lifetime, load factor, power, battery size, fuel blend, etc.): to produce your own inventories, go to https://github.com/romainsacchi/carculator_bus or contact carculator@psi.ch.
special remark
comment | Electric motor power: 148 [kW]. Km over lifetime: 700000 [km]. Yearly mileage: 50000 [km/year]. Daily distance driven: 316 [km]. Daily operating time: 12 [hours]. Tank-to-wheel efficiency: 39 [%]. Tank-to-wheel energy consumption: 10470 [kj/km]. Fuel cell system efficiency: 47 [%]. Battery capacity: 82 [kWh]. Fuel tank capacity: 920 [kWh]. Mass of battery: 552 [kg]. Maximum passenger capacity: 83 [unit]. Number of passengers onboard: 13 [unit]. Curb mass (excl. driver and cargo): 11445 [kg]. Driving mass (incl. driver and cargo): 12641 [kg].
Exchanges
name | amount | database | location | unit | categories | type | reference product | tag
Ethane, 1,1,1,2-tetrafluoro-, HFC-134a | 1.7582e-06 | biosphere3 | None | kilogram | air | biosphere |  | other
treatment of tyre wear emissions, lorry | -5.8677e-06 | lci-buses | RER | kilogram |  | technosphere | tyre wear emissions, lorry | direct - non-exhaust
market for road maintenance | 9.9231e-05 | lci-buses | RER | meter-year |  | technosphere | road maintenance | road
market for road | 0.00052219 | lci-buses | GLO | meter-year |  | technosphere | road | road
treatment of road wear emissions, lorry | -5.9203e-06 | lci-buses | RER | kilogram |  | technosphere | road wear emissions, lorry | direct - non-exhaust
market for refrigerant R134a | 2.5824e-06 | lci-buses | GLO | kilogram |  | technosphere | refrigerant R134a | other
treatment of brake wear emissions, lorry | -3.3029e-06 | lci-buses | RER | kilogram |  | technosphere | brake wear emissions, lorry | direct - non-exhaust
market for hydrogen, gaseous | 0.0067117 | lci-buses | GLO | kilogram |  | technosphere | hydrogen, gaseous | energy chain
transport, passenger bus, fuel cell electric, 13m double deck urban bus, 2030 | 1 | lci-buses | RER | passenger-kilometer |  | production | transport, passenger bus | other
Passenger bus, fuel cell electric, 13m double deck urban bus, 2030 | 1.0989e-07 | lci-buses | RER | unit |  | technosphere | Passenger bus | other
Activity | transport, passenger bus, fuel cell electric, 13m double deck urban bus, 2035
location | RER
production amount | 1
reference product | transport, passenger bus
type | process
unit | passenger-kilometer
worksheet name | None
source | Sacchi, R., Bauer, C., and Cox, B. Does size matter? The influence of size, load factor, range autonomy and application type on the Life Cycle Assessment of current and future trucks. Environmental Science and Technology.
description | Cradle-to-grave life cycle inventory of the transport activity using a heavy duty truck over 1 km. carculator_bus is a open-source parametrized truck model that produces life cycle inventories for any desired set of parameters value (lifetime, load factor, power, battery size, fuel blend, etc.): to produce your own inventories, go to https://github.com/romainsacchi/carculator_bus or contact carculator@psi.ch.
special remark
comment | Electric motor power: 142 [kW]. Km over lifetime: 700000 [km]. Yearly mileage: 50000 [km/year]. Daily distance driven: 316 [km]. Daily operating time: 12 [hours]. Tank-to-wheel efficiency: 40 [%]. Tank-to-wheel energy consumption: 9849 [kj/km]. Fuel cell system efficiency: 49 [%]. Battery capacity: 77 [kWh]. Fuel tank capacity: 866 [kWh]. Mass of battery: 424 [kg]. Maximum passenger capacity: 83 [unit]. Number of passengers onboard: 13 [unit]. Curb mass (excl. driver and cargo): 10923 [kg]. Driving mass (incl. driver and cargo): 12119 [kg].
Exchanges
name | amount | database | location | unit | categories | type | reference product | tag
Ethane, 1,1,1,2-tetrafluoro-, HFC-134a | 1.7582e-06 | biosphere3 | None | kilogram | air | biosphere |  | other
treatment of tyre wear emissions, lorry | -5.7101e-06 | lci-buses | RER | kilogram |  | technosphere | tyre wear emissions, lorry | direct - non-exhaust
market for road maintenance | 9.9231e-05 | lci-buses | RER | meter-year |  | technosphere | road maintenance | road
market for road | 0.00050063 | lci-buses | GLO | meter-year |  | technosphere | road | road
treatment of road wear emissions, lorry | -5.7303e-06 | lci-buses | RER | kilogram |  | technosphere | road wear emissions, lorry | direct - non-exhaust
market for refrigerant R134a | 2.5824e-06 | lci-buses | GLO | kilogram |  | technosphere | refrigerant R134a | other
treatment of brake wear emissions, lorry | -3.1959e-06 | lci-buses | RER | kilogram |  | technosphere | brake wear emissions, lorry | direct - non-exhaust
market for hydrogen, gaseous | 0.0063136 | lci-buses | GLO | kilogram |  | technosphere | hydrogen, gaseous | energy chain
transport, passenger bus, fuel cell electric, 13m double deck urban bus, 2035 | 1 | lci-buses | RER | passenger-kilometer |  | production | transport, passenger bus | other
Passenger bus, fuel cell electric, 13m double deck urban bus, 2035 | 1.0989e-07 | lci-buses | RER | unit |  | technosphere | Passenger bus | other
Activity | transport, passenger bus, fuel cell electric, 13m double deck urban bus, 2040
location | RER
production amount | 1
reference product | transport, passenger bus
type | process
unit | passenger-kilometer
worksheet name | None
source | Sacchi, R., Bauer, C., and Cox, B. Does size matter? The influence of size, load factor, range autonomy and application type on the Life Cycle Assessment of current and future trucks. Environmental Science and Technology.
description | Cradle-to-grave life cycle inventory of the transport activity using a heavy duty truck over 1 km. carculator_bus is a open-source parametrized truck model that produces life cycle inventories for any desired set of parameters value (lifetime, load factor, power, battery size, fuel blend, etc.): to produce your own inventories, go to https://github.com/romainsacchi/carculator_bus or contact carculator@psi.ch.
special remark
comment | Electric motor power: 135 [kW]. Km over lifetime: 700000 [km]. Yearly mileage: 50000 [km/year]. Daily distance driven: 316 [km]. Daily operating time: 12 [hours]. Tank-to-wheel efficiency: 41 [%]. Tank-to-wheel energy consumption: 9281 [kj/km]. Fuel cell system efficiency: 50 [%]. Battery capacity: 73 [kWh]. Fuel tank capacity: 816 [kWh]. Mass of battery: 333 [kg]. Maximum passenger capacity: 83 [unit]. Number of passengers onboard: 13 [unit]. Curb mass (excl. driver and cargo): 10442 [kg]. Driving mass (incl. driver and cargo): 11638 [kg].
Exchanges
name | amount | database | location | unit | categories | type | reference product | tag
Ethane, 1,1,1,2-tetrafluoro-, HFC-134a | 1.7582e-06 | biosphere3 | None | kilogram | air | biosphere |  | other
treatment of tyre wear emissions, lorry | -5.5632e-06 | lci-buses | RER | kilogram |  | technosphere | tyre wear emissions, lorry | direct - non-exhaust
market for road maintenance | 9.9231e-05 | lci-buses | RER | meter-year |  | technosphere | road maintenance | road
market for road | 0.00048075 | lci-buses | GLO | meter-year |  | technosphere | road | road
treatment of road wear emissions, lorry | -5.5536e-06 | lci-buses | RER | kilogram |  | technosphere | road wear emissions, lorry | direct - non-exhaust
market for refrigerant R134a | 2.5824e-06 | lci-buses | GLO | kilogram |  | technosphere | refrigerant R134a | other
treatment of brake wear emissions, lorry | -3.0946e-06 | lci-buses | RER | kilogram |  | technosphere | brake wear emissions, lorry | direct - non-exhaust
market for hydrogen, gaseous | 0.0059494 | lci-buses | GLO | kilogram |  | technosphere | hydrogen, gaseous | energy chain
transport, passenger bus, fuel cell electric, 13m double deck urban bus, 2040 | 1 | lci-buses | RER | passenger-kilometer |  | production | transport, passenger bus | other
Passenger bus, fuel cell electric, 13m double deck urban bus, 2040 | 1.0989e-07 | lci-buses | RER | unit |  | technosphere | Passenger bus | other
Activity | transport, passenger bus, fuel cell electric, 13m double deck urban bus, 2045
location | RER
production amount | 1
reference product | transport, passenger bus
type | process
unit | passenger-kilometer
worksheet name | None
source | Sacchi, R., Bauer, C., and Cox, B. Does size matter? The influence of size, load factor, range autonomy and application type on the Life Cycle Assessment of current and future trucks. Environmental Science and Technology.
description | Cradle-to-grave life cycle inventory of the transport activity using a heavy duty truck over 1 km. carculator_bus is a open-source parametrized truck model that produces life cycle inventories for any desired set of parameters value (lifetime, load factor, power, battery size, fuel blend, etc.): to produce your own inventories, go to https://github.com/romainsacchi/carculator_bus or contact carculator@psi.ch.
special remark
comment | Electric motor power: 128 [kW]. Km over lifetime: 700000 [km]. Yearly mileage: 50000 [km/year]. Daily distance driven: 316 [km]. Daily operating time: 12 [hours]. Tank-to-wheel efficiency: 42 [%]. Tank-to-wheel energy consumption: 8896 [kj/km]. Fuel cell system efficiency: 51 [%]. Battery capacity: 70 [kWh]. Fuel tank capacity: 782 [kWh]. Mass of battery: 272 [kg]. Maximum passenger capacity: 83 [unit]. Number of passengers onboard: 13 [unit]. Curb mass (excl. driver and cargo): 9918 [kg]. Driving mass (incl. driver and cargo): 11114 [kg].
Exchanges
name | amount | database | location | unit | categories | type | reference product | tag
Ethane, 1,1,1,2-tetrafluoro-, HFC-134a | 1.7582e-06 | biosphere3 | None | kilogram | air | biosphere |  | other
treatment of tyre wear emissions, lorry | -5.4014e-06 | lci-buses | RER | kilogram |  | technosphere | tyre wear emissions, lorry | direct - non-exhaust
market for road maintenance | 9.9231e-05 | lci-buses | RER | meter-year |  | technosphere | road maintenance | road
market for road | 0.00045911 | lci-buses | GLO | meter-year |  | technosphere | road | road
treatment of road wear emissions, lorry | -5.3595e-06 | lci-buses | RER | kilogram |  | technosphere | road wear emissions, lorry | direct - non-exhaust
market for refrigerant R134a | 2.5824e-06 | lci-buses | GLO | kilogram |  | technosphere | refrigerant R134a | other
treatment of brake wear emissions, lorry | -2.9807e-06 | lci-buses | RER | kilogram |  | technosphere | brake wear emissions, lorry | direct - non-exhaust
market for hydrogen, gaseous | 0.0057029 | lci-buses | GLO | kilogram |  | technosphere | hydrogen, gaseous | energy chain
transport, passenger bus, fuel cell electric, 13m double deck urban bus, 2045 | 1 | lci-buses | RER | passenger-kilometer |  | production | transport, passenger bus | other
Passenger bus, fuel cell electric, 13m double deck urban bus, 2045 | 1.0989e-07 | lci-buses | RER | unit |  | technosphere | Passenger bus | other
Activity | transport, passenger bus, fuel cell electric, 13m double deck urban bus, 2050
location | RER
production amount | 1
reference product | transport, passenger bus
type | process
unit | passenger-kilometer
worksheet name | None
source | Sacchi, R., Bauer, C., and Cox, B. Does size matter? The influence of size, load factor, range autonomy and application type on the Life Cycle Assessment of current and future trucks. Environmental Science and Technology.
description | Cradle-to-grave life cycle inventory of the transport activity using a heavy duty truck over 1 km. carculator_bus is a open-source parametrized truck model that produces life cycle inventories for any desired set of parameters value (lifetime, load factor, power, battery size, fuel blend, etc.): to produce your own inventories, go to https://github.com/romainsacchi/carculator_bus or contact carculator@psi.ch.
special remark
comment | Electric motor power: 122 [kW]. Km over lifetime: 700000 [km]. Yearly mileage: 50000 [km/year]. Daily distance driven: 316 [km]. Daily operating time: 12 [hours]. Tank-to-wheel efficiency: 42 [%]. Tank-to-wheel energy consumption: 8532 [kj/km]. Fuel cell system efficiency: 51 [%]. Battery capacity: 67 [kWh]. Fuel tank capacity: 750 [kWh]. Mass of battery: 225 [kg]. Maximum passenger capacity: 83 [unit]. Number of passengers onboard: 13 [unit]. Curb mass (excl. driver and cargo): 9415 [kg]. Driving mass (incl. driver and cargo): 10611 [kg].
Exchanges
name | amount | database | location | unit | categories | type | reference product | tag
Ethane, 1,1,1,2-tetrafluoro-, HFC-134a | 1.7582e-06 | biosphere3 | None | kilogram | air | biosphere |  | other
treatment of tyre wear emissions, lorry | -5.2442e-06 | lci-buses | RER | kilogram |  | technosphere | tyre wear emissions, lorry | direct - non-exhaust
market for road maintenance | 9.9231e-05 | lci-buses | RER | meter-year |  | technosphere | road maintenance | road
market for road | 0.00043835 | lci-buses | GLO | meter-year |  | technosphere | road | road
treatment of road wear emissions, lorry | -5.1714e-06 | lci-buses | RER | kilogram |  | technosphere | road wear emissions, lorry | direct - non-exhaust
market for refrigerant R134a | 2.5824e-06 | lci-buses | GLO | kilogram |  | technosphere | refrigerant R134a | other
treatment of brake wear emissions, lorry | -2.8713e-06 | lci-buses | RER | kilogram |  | technosphere | brake wear emissions, lorry | direct - non-exhaust
market for hydrogen, gaseous | 0.0054693 | lci-buses | GLO | kilogram |  | technosphere | hydrogen, gaseous | energy chain
transport, passenger bus, fuel cell electric, 13m double deck urban bus, 2050 | 1 | lci-buses | RER | passenger-kilometer |  | production | transport, passenger bus | other
Passenger bus, fuel cell electric, 13m double deck urban bus, 2050 | 1.0989e-07 | lci-buses | RER | unit |  | technosphere | Passenger bus | other
Activity | transport, passenger bus, diesel hybrid, 13m double deck urban bus, 2020, EURO-VI
location | RER
production amount | 1
reference product | transport, passenger bus, EURO-VI
type | process
unit | passenger-kilometer
worksheet name | None
source | Sacchi, R., Bauer, C., and Cox, B. Does size matter? The influence of size, load factor, range autonomy and application type on the Life Cycle Assessment of current and future trucks. Environmental Science and Technology.
description | Cradle-to-grave life cycle inventory of the transport activity using a heavy duty truck over 1 km. carculator_bus is a open-source parametrized truck model that produces life cycle inventories for any desired set of parameters value (lifetime, load factor, power, battery size, fuel blend, etc.): to produce your own inventories, go to https://github.com/romainsacchi/carculator_bus or contact carculator@psi.ch.
special remark
comment | Combustion engine power: 179 [kW]. Electric motor power: 88 [kW]. Power share from combustion engine: 67 [%]. Km over lifetime: 700000 [km]. Yearly mileage: 50000 [km/year]. Daily distance driven: 316 [km]. Daily operating time: 12 [hours]. Tank-to-wheel efficiency: 26 [%]. Tank-to-wheel energy consumption: 16481 [kj/km]. Fuel tank capacity: 1449 [kWh]. Maximum passenger capacity: 83 [unit]. Number of passengers onboard: 13 [unit]. Curb mass (excl. driver and cargo): 16585 [kg]. Driving mass (incl. driver and cargo): 17781 [kg].
Exchanges
name | amount | database | location | unit | categories | type | reference product | tag
Particulates, < 2.5 um | 3.1926e-06 | biosphere3 | None | kilogram | air::urban air close to ground | biosphere |  | direct - exhaust
Copper | 6.2503e-10 | biosphere3 | None | kilogram | air::urban air close to ground | biosphere |  | energy storage
Heptane | 9.0778e-09 | biosphere3 | None | kilogram | air::urban air close to ground | biosphere |  | other
Mercury | 1.5594e-10 | biosphere3 | None | kilogram | air::urban air close to ground | biosphere |  | direct - exhaust
Ethane, 1,1,1,2-tetrafluoro-, HFC-134a | 1.7582e-06 | biosphere3 | None | kilogram | air | biosphere |  | other
Butane | 4.5389e-09 | biosphere3 | None | kilogram | air::urban air close to ground | biosphere |  | other
m-Xylene | 2.9654e-08 | biosphere3 | None | kilogram | air::urban air close to ground | biosphere |  | other
Acetaldehyde | 1.3828e-07 | biosphere3 | None | kilogram | air::urban air close to ground | biosphere |  | other
Dinitrogen monoxide | 3.0259e-06 | biosphere3 | None | kilogram | air::urban air close to ground | biosphere |  | direct - exhaust
Styrene | 1.6945e-08 | biosphere3 | None | kilogram | air::urban air close to ground | biosphere |  | other
Selenium | 2.954e-12 | biosphere3 | None | kilogram | air::urban air close to ground | biosphere |  | direct - exhaust
Toluene | 3.0259e-10 | biosphere3 | None | kilogram | air::urban air close to ground | biosphere |  | other
Carbon monoxide, fossil | 2.655e-05 | biosphere3 | None | kilogram | air::urban air close to ground | biosphere |  | direct - exhaust
Nickel | 2.599e-10 | biosphere3 | None | kilogram | air::urban air close to ground | biosphere |  | direct - exhaust
Zinc | 5.1347e-08 | biosphere3 | None | kilogram | air::urban air close to ground | biosphere |  | direct - exhaust
Chromium VI | 1.7749e-12 | biosphere3 | None | kilogram | air::urban air close to ground | biosphere |  | direct - exhaust
Methane, fossil | 5.2961e-08 | biosphere3 | None | kilogram | air::urban air close to ground | biosphere |  | direct - exhaust
NMVOC, non-methane volatile organic compounds, unspecified origin | 1.751e-06 | biosphere3 | None | kilogram | air::urban air close to ground | biosphere |  | direct - exhaust
Arsenic | 2.954e-12 | biosphere3 | None | kilogram | air::urban air close to ground | biosphere |  | other
Acrolein | 5.3559e-08 | biosphere3 | None | kilogram | air::urban air close to ground | biosphere |  | other
PAH, polycyclic aromatic hydrocarbons | 2.3074e-09 | biosphere3 | None | kilogram | air::urban air close to ground | biosphere |  | direct - exhaust
Benzaldehyde | 4.1455e-08 | biosphere3 | None | kilogram | air::urban air close to ground | biosphere |  | other
Pentane | 1.8156e-09 | biosphere3 | None | kilogram | air::urban air close to ground | biosphere |  | other
Sulfur dioxide | 5.8968e-07 | biosphere3 | None | kilogram | air | biosphere |  | direct - exhaust
Carbon dioxide, fossil | 0.092875 | biosphere3 | None | kilogram | air | biosphere |  | direct - exhaust
Chromium | 8.8494e-10 | biosphere3 | None | kilogram | air::urban air close to ground | biosphere |  | direct - exhaust
treatment of tyre wear emissions, lorry | -7.3403e-06 | lci-buses | RER | kilogram |  | technosphere | tyre wear emissions, lorry | direct - non-exhaust
Hydrocarbons, chlorinated | 2.2067e-06 | biosphere3 | None | kilogram | air::urban air close to ground | biosphere |  | other
Ammonia | 1.339e-06 | biosphere3 | None | kilogram | air::urban air close to ground | biosphere |  | direct - exhaust
Formaldehyde | 2.5418e-07 | biosphere3 | None | kilogram | air::urban air close to ground | biosphere |  | other
market for road maintenance | 9.9231e-05 | lci-buses | RER | meter-year |  | technosphere | road maintenance | road
market for road | 0.00073451 | lci-buses | GLO | meter-year |  | technosphere | road | road
Ethane | 9.0778e-10 | biosphere3 | None | kilogram | air::urban air close to ground | biosphere |  | other
Nitrogen oxides | 5.4343e-05 | biosphere3 | None | kilogram | air::urban air close to ground | biosphere |  | direct - exhaust
treatment of road wear emissions, lorry | -7.7163e-06 | lci-buses | RER | kilogram |  | technosphere | road wear emissions, lorry | direct - non-exhaust
Cadmium | 2.561e-10 | biosphere3 | None | kilogram | air::urban air close to ground | biosphere |  | direct - exhaust
o-Xylene | 1.2104e-08 | biosphere3 | None | kilogram | air::urban air close to ground | biosphere |  | other
market for refrigerant R134a | 2.5824e-06 | lci-buses | GLO | kilogram |  | technosphere | refrigerant R134a | other
treatment of brake wear emissions, lorry | -7.7548e-06 | lci-buses | RER | kilogram |  | technosphere | brake wear emissions, lorry | direct - non-exhaust
Propane | 3.0259e-09 | biosphere3 | None | kilogram | air::urban air close to ground | biosphere |  | other
Benzene | 3.6852e-08 | biosphere3 | None | kilogram | air::urban air close to ground | biosphere |  | direct - exhaust
market for diesel, low-sulfur | 0.029484 | lci-buses | Europe without Switzerland | kilogram |  | technosphere | diesel, low-sulfur | energy chain
transport, passenger bus, diesel hybrid, 13m double deck urban bus, 2020, EURO-VI | 1 | lci-buses | RER | passenger-kilometer |  | production | transport, passenger bus, EURO-VI | other
Passenger bus, diesel hybrid, 13m double deck urban bus, 2020, EURO-VI | 1.0989e-07 | lci-buses | RER | unit |  | technosphere | Passenger bus, EURO-VI | other
Activity | transport, passenger bus, diesel hybrid, 13m double deck urban bus, 2025, EURO-VI
location | RER
production amount | 1
reference product | transport, passenger bus, EURO-VI
type | process
unit | passenger-kilometer
worksheet name | None
source | Sacchi, R., Bauer, C., and Cox, B. Does size matter? The influence of size, load factor, range autonomy and application type on the Life Cycle Assessment of current and future trucks. Environmental Science and Technology.
description | Cradle-to-grave life cycle inventory of the transport activity using a heavy duty truck over 1 km. carculator_bus is a open-source parametrized truck model that produces life cycle inventories for any desired set of parameters value (lifetime, load factor, power, battery size, fuel blend, etc.): to produce your own inventories, go to https://github.com/romainsacchi/carculator_bus or contact carculator@psi.ch.
special remark
comment | Combustion engine power: 147 [kW]. Electric motor power: 72 [kW]. Power share from combustion engine: 67 [%]. Km over lifetime: 700000 [km]. Yearly mileage: 50000 [km/year]. Daily distance driven: 316 [km]. Daily operating time: 12 [hours]. Tank-to-wheel efficiency: 26 [%]. Tank-to-wheel energy consumption: 14184 [kj/km]. Fuel tank capacity: 1247 [kWh]. Maximum passenger capacity: 83 [unit]. Number of passengers onboard: 13 [unit]. Curb mass (excl. driver and cargo): 13669 [kg]. Driving mass (incl. driver and cargo): 14865 [kg].
Exchanges
name | amount | database | location | unit | categories | type | reference product | tag
Particulates, < 2.5 um | 2.7476e-06 | biosphere3 | None | kilogram | air::urban air close to ground | biosphere |  | direct - exhaust
Copper | 5.3791e-10 | biosphere3 | None | kilogram | air::urban air close to ground | biosphere |  | energy storage
Heptane | 7.8125e-09 | biosphere3 | None | kilogram | air::urban air close to ground | biosphere |  | other
Mercury | 1.3421e-10 | biosphere3 | None | kilogram | air::urban air close to ground | biosphere |  | direct - exhaust
Ethane, 1,1,1,2-tetrafluoro-, HFC-134a | 1.7582e-06 | biosphere3 | None | kilogram | air | biosphere |  | other
Butane | 3.9062e-09 | biosphere3 | None | kilogram | air::urban air close to ground | biosphere |  | other
m-Xylene | 2.5521e-08 | biosphere3 | None | kilogram | air::urban air close to ground | biosphere |  | other
Acetaldehyde | 1.1901e-07 | biosphere3 | None | kilogram | air::urban air close to ground | biosphere |  | other
Dinitrogen monoxide | 2.6042e-06 | biosphere3 | None | kilogram | air::urban air close to ground | biosphere |  | direct - exhaust
Styrene | 1.4583e-08 | biosphere3 | None | kilogram | air::urban air close to ground | biosphere |  | other
Selenium | 2.5423e-12 | biosphere3 | None | kilogram | air::urban air close to ground | biosphere |  | direct - exhaust
Toluene | 2.6042e-10 | biosphere3 | None | kilogram | air::urban air close to ground | biosphere |  | other
Carbon monoxide, fossil | 2.285e-05 | biosphere3 | None | kilogram | air::urban air close to ground | biosphere |  | direct - exhaust
Nickel | 2.2368e-10 | biosphere3 | None | kilogram | air::urban air close to ground | biosphere |  | direct - exhaust
Zinc | 4.419e-08 | biosphere3 | None | kilogram | air::urban air close to ground | biosphere |  | direct - exhaust
Chromium VI | 1.5275e-12 | biosphere3 | None | kilogram | air::urban air close to ground | biosphere |  | direct - exhaust
Methane, fossil | 4.5579e-08 | biosphere3 | None | kilogram | air::urban air close to ground | biosphere |  | direct - exhaust
NMVOC, non-methane volatile organic compounds, unspecified origin | 1.5069e-06 | biosphere3 | None | kilogram | air::urban air close to ground | biosphere |  | direct - exhaust
Arsenic | 2.5423e-12 | biosphere3 | None | kilogram | air::urban air close to ground | biosphere |  | other
Acrolein | 4.6094e-08 | biosphere3 | None | kilogram | air::urban air close to ground | biosphere |  | other
PAH, polycyclic aromatic hydrocarbons | 1.9858e-09 | biosphere3 | None | kilogram | air::urban air close to ground | biosphere |  | direct - exhaust
Benzaldehyde | 3.5677e-08 | biosphere3 | None | kilogram | air::urban air close to ground | biosphere |  | other
Pentane | 1.5625e-09 | biosphere3 | None | kilogram | air::urban air close to ground | biosphere |  | other
Sulfur dioxide | 5.0749e-07 | biosphere3 | None | kilogram | air | biosphere |  | direct - exhaust
Carbon dioxide, fossil | 0.07993 | biosphere3 | None | kilogram | air | biosphere |  | direct - exhaust
Chromium | 7.6159e-10 | biosphere3 | None | kilogram | air::urban air close to ground | biosphere |  | direct - exhaust
treatment of tyre wear emissions, lorry | -6.5209e-06 | lci-buses | RER | kilogram |  | technosphere | tyre wear emissions, lorry | direct - non-exhaust
Hydrocarbons, chlorinated | 1.8991e-06 | biosphere3 | None | kilogram | air::urban air close to ground | biosphere |  | other
Ammonia | 1.1524e-06 | biosphere3 | None | kilogram | air::urban air close to ground | biosphere |  | direct - exhaust
Formaldehyde | 2.1875e-07 | biosphere3 | None | kilogram | air::urban air close to ground | biosphere |  | other
market for road maintenance | 9.9231e-05 | lci-buses | RER | meter-year |  | technosphere | road maintenance | road
market for road | 0.00061406 | lci-buses | GLO | meter-year |  | technosphere | road | road
Ethane | 7.8125e-10 | biosphere3 | None | kilogram | air::urban air close to ground | biosphere |  | other
Nitrogen oxides | 4.6768e-05 | biosphere3 | None | kilogram | air::urban air close to ground | biosphere |  | direct - exhaust
treatment of road wear emissions, lorry | -6.7129e-06 | lci-buses | RER | kilogram |  | technosphere | road wear emissions, lorry | direct - non-exhaust
Cadmium | 2.204e-10 | biosphere3 | None | kilogram | air::urban air close to ground | biosphere |  | direct - exhaust
o-Xylene | 1.0417e-08 | biosphere3 | None | kilogram | air::urban air close to ground | biosphere |  | other
market for refrigerant R134a | 2.5824e-06 | lci-buses | GLO | kilogram |  | technosphere | refrigerant R134a | other
treatment of brake wear emissions, lorry | -6.8438e-06 | lci-buses | RER | kilogram |  | technosphere | brake wear emissions, lorry | direct - non-exhaust
Propane | 2.6042e-09 | biosphere3 | None | kilogram | air::urban air close to ground | biosphere |  | other
Benzene | 3.1715e-08 | biosphere3 | None | kilogram | air::urban air close to ground | biosphere |  | direct - exhaust
market for diesel, low-sulfur | 0.025374 | lci-buses | Europe without Switzerland | kilogram |  | technosphere | diesel, low-sulfur | energy chain
transport, passenger bus, diesel hybrid, 13m double deck urban bus, 2025, EURO-VI | 1 | lci-buses | RER | passenger-kilometer |  | production | transport, passenger bus, EURO-VI | other
Passenger bus, diesel hybrid, 13m double deck urban bus, 2025, EURO-VI | 1.0989e-07 | lci-buses | RER | unit |  | technosphere | Passenger bus, EURO-VI | other
Activity | transport, passenger bus, diesel hybrid, 13m double deck urban bus, 2030, EURO-VI
location | RER
production amount | 1
reference product | transport, passenger bus, EURO-VI
type | process
unit | passenger-kilometer
worksheet name | None
source | Sacchi, R., Bauer, C., and Cox, B. Does size matter? The influence of size, load factor, range autonomy and application type on the Life Cycle Assessment of current and future trucks. Environmental Science and Technology.
description | Cradle-to-grave life cycle inventory of the transport activity using a heavy duty truck over 1 km. carculator_bus is a open-source parametrized truck model that produces life cycle inventories for any desired set of parameters value (lifetime, load factor, power, battery size, fuel blend, etc.): to produce your own inventories, go to https://github.com/romainsacchi/carculator_bus or contact carculator@psi.ch.
special remark
comment | Combustion engine power: 119 [kW]. Electric motor power: 58 [kW]. Power share from combustion engine: 67 [%]. Km over lifetime: 700000 [km]. Yearly mileage: 50000 [km/year]. Daily distance driven: 316 [km]. Daily operating time: 12 [hours]. Tank-to-wheel efficiency: 26 [%]. Tank-to-wheel energy consumption: 12103 [kj/km]. Fuel tank capacity: 1064 [kWh]. Maximum passenger capacity: 83 [unit]. Number of passengers onboard: 13 [unit]. Curb mass (excl. driver and cargo): 11008 [kg]. Driving mass (incl. driver and cargo): 12204 [kg].
Exchanges
name | amount | database | location | unit | categories | type | reference product | tag
Particulates, < 2.5 um | 2.3445e-06 | biosphere3 | None | kilogram | air::urban air close to ground | biosphere |  | direct - exhaust
Copper | 4.59e-10 | biosphere3 | None | kilogram | air::urban air close to ground | biosphere |  | energy storage
Heptane | 6.6664e-09 | biosphere3 | None | kilogram | air::urban air close to ground | biosphere |  | other
Mercury | 1.1452e-10 | biosphere3 | None | kilogram | air::urban air close to ground | biosphere |  | direct - exhaust
Ethane, 1,1,1,2-tetrafluoro-, HFC-134a | 1.7582e-06 | biosphere3 | None | kilogram | air | biosphere |  | other
Butane | 3.3332e-09 | biosphere3 | None | kilogram | air::urban air close to ground | biosphere |  | other
m-Xylene | 2.1777e-08 | biosphere3 | None | kilogram | air::urban air close to ground | biosphere |  | other
Acetaldehyde | 1.0155e-07 | biosphere3 | None | kilogram | air::urban air close to ground | biosphere |  | other
Dinitrogen monoxide | 2.2221e-06 | biosphere3 | None | kilogram | air::urban air close to ground | biosphere |  | direct - exhaust
Styrene | 1.2444e-08 | biosphere3 | None | kilogram | air::urban air close to ground | biosphere |  | other
Selenium | 2.1693e-12 | biosphere3 | None | kilogram | air::urban air close to ground | biosphere |  | direct - exhaust
Toluene | 2.2221e-10 | biosphere3 | None | kilogram | air::urban air close to ground | biosphere |  | other
Carbon monoxide, fossil | 1.9498e-05 | biosphere3 | None | kilogram | air::urban air close to ground | biosphere |  | direct - exhaust
Nickel | 1.9086e-10 | biosphere3 | None | kilogram | air::urban air close to ground | biosphere |  | direct - exhaust
Zinc | 3.7707e-08 | biosphere3 | None | kilogram | air::urban air close to ground | biosphere |  | direct - exhaust
Chromium VI | 1.3034e-12 | biosphere3 | None | kilogram | air::urban air close to ground | biosphere |  | direct - exhaust
Methane, fossil | 3.8892e-08 | biosphere3 | None | kilogram | air::urban air close to ground | biosphere |  | direct - exhaust
NMVOC, non-methane volatile organic compounds, unspecified origin | 1.2859e-06 | biosphere3 | None | kilogram | air::urban air close to ground | biosphere |  | direct - exhaust
Arsenic | 2.1693e-12 | biosphere3 | None | kilogram | air::urban air close to ground | biosphere |  | other
Acrolein | 3.9332e-08 | biosphere3 | None | kilogram | air::urban air close to ground | biosphere |  | other
PAH, polycyclic aromatic hydrocarbons | 1.6945e-09 | biosphere3 | None | kilogram | air::urban air close to ground | biosphere |  | direct - exhaust
Benzaldehyde | 3.0443e-08 | biosphere3 | None | kilogram | air::urban air close to ground | biosphere |  | other
Pentane | 1.3333e-09 | biosphere3 | None | kilogram | air::urban air close to ground | biosphere |  | other
Sulfur dioxide | 4.3304e-07 | biosphere3 | None | kilogram | air | biosphere |  | direct - exhaust
Carbon dioxide, fossil | 0.068204 | biosphere3 | None | kilogram | air | biosphere |  | direct - exhaust
Chromium | 6.4986e-10 | biosphere3 | None | kilogram | air::urban air close to ground | biosphere |  | direct - exhaust
treatment of tyre wear emissions, lorry | -5.7358e-06 | lci-buses | RER | kilogram |  | technosphere | tyre wear emissions, lorry | direct - non-exhaust
Hydrocarbons, chlorinated | 1.6205e-06 | biosphere3 | None | kilogram | air::urban air close to ground | biosphere |  | other
Ammonia | 9.8331e-07 | biosphere3 | None | kilogram | air::urban air close to ground | biosphere |  | direct - exhaust
Formaldehyde | 1.8666e-07 | biosphere3 | None | kilogram | air::urban air close to ground | biosphere |  | other
market for road maintenance | 9.9231e-05 | lci-buses | RER | meter-year |  | technosphere | road maintenance | road
market for road | 0.00050412 | lci-buses | GLO | meter-year |  | technosphere | road | road
Ethane | 6.6664e-10 | biosphere3 | None | kilogram | air::urban air close to ground | biosphere |  | other
Nitrogen oxides | 3.9907e-05 | biosphere3 | None | kilogram | air::urban air close to ground | biosphere |  | direct - exhaust
treatment of road wear emissions, lorry | -5.7612e-06 | lci-buses | RER | kilogram |  | technosphere | road wear emissions, lorry | direct - non-exhaust
Cadmium | 1.8807e-10 | biosphere3 | None | kilogram | air::urban air close to ground | biosphere |  | direct - exhaust
o-Xylene | 8.8885e-09 | biosphere3 | None | kilogram | air::urban air close to ground | biosphere |  | other
market for refrigerant R134a | 2.5824e-06 | lci-buses | GLO | kilogram |  | technosphere | refrigerant R134a | other
treatment of brake wear emissions, lorry | -5.9726e-06 | lci-buses | RER | kilogram |  | technosphere | brake wear emissions, lorry | direct - non-exhaust
Propane | 2.2221e-09 | biosphere3 | None | kilogram | air::urban air close to ground | biosphere |  | other
Benzene | 2.7063e-08 | biosphere3 | None | kilogram | air::urban air close to ground | biosphere |  | direct - exhaust
market for diesel, low-sulfur | 0.021652 | lci-buses | Europe without Switzerland | kilogram |  | technosphere | diesel, low-sulfur | energy chain
transport, passenger bus, diesel hybrid, 13m double deck urban bus, 2030, EURO-VI | 1 | lci-buses | RER | passenger-kilometer |  | production | transport, passenger bus, EURO-VI | other
Passenger bus, diesel hybrid, 13m double deck urban bus, 2030, EURO-VI | 1.0989e-07 | lci-buses | RER | unit |  | technosphere | Passenger bus, EURO-VI | other
Activity | transport, passenger bus, diesel hybrid, 13m double deck urban bus, 2035, EURO-VI
location | RER
production amount | 1
reference product | transport, passenger bus, EURO-VI
type | process
unit | passenger-kilometer
worksheet name | None
source | Sacchi, R., Bauer, C., and Cox, B. Does size matter? The influence of size, load factor, range autonomy and application type on the Life Cycle Assessment of current and future trucks. Environmental Science and Technology.
description | Cradle-to-grave life cycle inventory of the transport activity using a heavy duty truck over 1 km. carculator_bus is a open-source parametrized truck model that produces life cycle inventories for any desired set of parameters value (lifetime, load factor, power, battery size, fuel blend, etc.): to produce your own inventories, go to https://github.com/romainsacchi/carculator_bus or contact carculator@psi.ch.
special remark
comment | Combustion engine power: 114 [kW]. Electric motor power: 56 [kW]. Power share from combustion engine: 67 [%]. Km over lifetime: 700000 [km]. Yearly mileage: 50000 [km/year]. Daily distance driven: 316 [km]. Daily operating time: 12 [hours]. Tank-to-wheel efficiency: 26 [%]. Tank-to-wheel energy consumption: 11747 [kj/km]. Fuel tank capacity: 1033 [kWh]. Maximum passenger capacity: 83 [unit]. Number of passengers onboard: 13 [unit]. Curb mass (excl. driver and cargo): 10616 [kg]. Driving mass (incl. driver and cargo): 11812 [kg].
Exchanges
name | amount | database | location | unit | categories | type | reference product | tag
Particulates, < 2.5 um | 2.2756e-06 | biosphere3 | None | kilogram | air::urban air close to ground | biosphere |  | direct - exhaust
Copper | 4.455e-10 | biosphere3 | None | kilogram | air::urban air close to ground | biosphere |  | energy storage
Heptane | 6.4703e-09 | biosphere3 | None | kilogram | air::urban air close to ground | biosphere |  | other
Mercury | 1.1115e-10 | biosphere3 | None | kilogram | air::urban air close to ground | biosphere |  | direct - exhaust
Ethane, 1,1,1,2-tetrafluoro-, HFC-134a | 1.7582e-06 | biosphere3 | None | kilogram | air | biosphere |  | other
Butane | 3.2352e-09 | biosphere3 | None | kilogram | air::urban air close to ground | biosphere |  | other
m-Xylene | 2.1136e-08 | biosphere3 | None | kilogram | air::urban air close to ground | biosphere |  | other
Acetaldehyde | 9.8565e-08 | biosphere3 | None | kilogram | air::urban air close to ground | biosphere |  | other
Dinitrogen monoxide | 2.1568e-06 | biosphere3 | None | kilogram | air::urban air close to ground | biosphere |  | direct - exhaust
Styrene | 1.2078e-08 | biosphere3 | None | kilogram | air::urban air close to ground | biosphere |  | other
Selenium | 2.1055e-12 | biosphere3 | None | kilogram | air::urban air close to ground | biosphere |  | direct - exhaust
Toluene | 2.1568e-10 | biosphere3 | None | kilogram | air::urban air close to ground | biosphere |  | other
Carbon monoxide, fossil | 1.8924e-05 | biosphere3 | None | kilogram | air::urban air close to ground | biosphere |  | direct - exhaust
Nickel | 1.8525e-10 | biosphere3 | None | kilogram | air::urban air close to ground | biosphere |  | direct - exhaust
Zinc | 3.6598e-08 | biosphere3 | None | kilogram | air::urban air close to ground | biosphere |  | direct - exhaust
Chromium VI | 1.2651e-12 | biosphere3 | None | kilogram | air::urban air close to ground | biosphere |  | direct - exhaust
Methane, fossil | 3.7749e-08 | biosphere3 | None | kilogram | air::urban air close to ground | biosphere |  | direct - exhaust
NMVOC, non-methane volatile organic compounds, unspecified origin | 1.2481e-06 | biosphere3 | None | kilogram | air::urban air close to ground | biosphere |  | direct - exhaust
Arsenic | 2.1055e-12 | biosphere3 | None | kilogram | air::urban air close to ground | biosphere |  | other
Acrolein | 3.8175e-08 | biosphere3 | None | kilogram | air::urban air close to ground | biosphere |  | other
PAH, polycyclic aromatic hydrocarbons | 1.6447e-09 | biosphere3 | None | kilogram | air::urban air close to ground | biosphere |  | direct - exhaust
Benzaldehyde | 2.9548e-08 | biosphere3 | None | kilogram | air::urban air close to ground | biosphere |  | other
Pentane | 1.2941e-09 | biosphere3 | None | kilogram | air::urban air close to ground | biosphere |  | other
Sulfur dioxide | 4.2031e-07 | biosphere3 | None | kilogram | air | biosphere |  | direct - exhaust
Carbon dioxide, fossil | 0.066198 | biosphere3 | None | kilogram | air | biosphere |  | direct - exhaust
Chromium | 6.3075e-10 | biosphere3 | None | kilogram | air::urban air close to ground | biosphere |  | direct - exhaust
treatment of tyre wear emissions, lorry | -5.6165e-06 | lci-buses | RER | kilogram |  | technosphere | tyre wear emissions, lorry | direct - non-exhaust
Hydrocarbons, chlorinated | 1.5729e-06 | biosphere3 | None | kilogram | air::urban air close to ground | biosphere |  | other
Ammonia | 9.544e-07 | biosphere3 | None | kilogram | air::urban air close to ground | biosphere |  | direct - exhaust
Formaldehyde | 1.8117e-07 | biosphere3 | None | kilogram | air::urban air close to ground | biosphere |  | other
market for road maintenance | 9.9231e-05 | lci-buses | RER | meter-year |  | technosphere | road maintenance | road
market for road | 0.00048793 | lci-buses | GLO | meter-year |  | technosphere | road | road
Ethane | 6.4703e-10 | biosphere3 | None | kilogram | air::urban air close to ground | biosphere |  | other
Nitrogen oxides | 3.8734e-05 | biosphere3 | None | kilogram | air::urban air close to ground | biosphere |  | direct - exhaust
treatment of road wear emissions, lorry | -5.6176e-06 | lci-buses | RER | kilogram |  | technosphere | road wear emissions, lorry | direct - non-exhaust
Cadmium | 1.8254e-10 | biosphere3 | None | kilogram | air::urban air close to ground | biosphere |  | direct - exhaust
o-Xylene | 8.6271e-09 | biosphere3 | None | kilogram | air::urban air close to ground | biosphere |  | other
market for refrigerant R134a | 2.5824e-06 | lci-buses | GLO | kilogram |  | technosphere | refrigerant R134a | other
treatment of brake wear emissions, lorry | -5.8441e-06 | lci-buses | RER | kilogram |  | technosphere | brake wear emissions, lorry | direct - non-exhaust
Propane | 2.1568e-09 | biosphere3 | None | kilogram | air::urban air close to ground | biosphere |  | other
Benzene | 2.6267e-08 | biosphere3 | None | kilogram | air::urban air close to ground | biosphere |  | direct - exhaust
market for diesel, low-sulfur | 0.021015 | lci-buses | Europe without Switzerland | kilogram |  | technosphere | diesel, low-sulfur | energy chain
transport, passenger bus, diesel hybrid, 13m double deck urban bus, 2035, EURO-VI | 1 | lci-buses | RER | passenger-kilometer |  | production | transport, passenger bus, EURO-VI | other
Passenger bus, diesel hybrid, 13m double deck urban bus, 2035, EURO-VI | 1.0989e-07 | lci-buses | RER | unit |  | technosphere | Passenger bus, EURO-VI | other
Activity | transport, passenger bus, diesel hybrid, 13m double deck urban bus, 2040, EURO-VI
location | RER
production amount | 1
reference product | transport, passenger bus, EURO-VI
type | process
unit | passenger-kilometer
worksheet name | None
source | Sacchi, R., Bauer, C., and Cox, B. Does size matter? The influence of size, load factor, range autonomy and application type on the Life Cycle Assessment of current and future trucks. Environmental Science and Technology.
description | Cradle-to-grave life cycle inventory of the transport activity using a heavy duty truck over 1 km. carculator_bus is a open-source parametrized truck model that produces life cycle inventories for any desired set of parameters value (lifetime, load factor, power, battery size, fuel blend, etc.): to produce your own inventories, go to https://github.com/romainsacchi/carculator_bus or contact carculator@psi.ch.
special remark
comment | Combustion engine power: 110 [kW]. Electric motor power: 54 [kW]. Power share from combustion engine: 67 [%]. Km over lifetime: 700000 [km]. Yearly mileage: 50000 [km/year]. Daily distance driven: 316 [km]. Daily operating time: 12 [hours]. Tank-to-wheel efficiency: 26 [%]. Tank-to-wheel energy consumption: 11399 [kj/km]. Fuel tank capacity: 1002 [kWh]. Maximum passenger capacity: 83 [unit]. Number of passengers onboard: 13 [unit]. Curb mass (excl. driver and cargo): 10228 [kg]. Driving mass (incl. driver and cargo): 11424 [kg].
Exchanges
name | amount | database | location | unit | categories | type | reference product | tag
Particulates, < 2.5 um | 2.2082e-06 | biosphere3 | None | kilogram | air::urban air close to ground | biosphere |  | direct - exhaust
Copper | 4.3231e-10 | biosphere3 | None | kilogram | air::urban air close to ground | biosphere |  | energy storage
Heptane | 6.2787e-09 | biosphere3 | None | kilogram | air::urban air close to ground | biosphere |  | other
Mercury | 1.0786e-10 | biosphere3 | None | kilogram | air::urban air close to ground | biosphere |  | direct - exhaust
Ethane, 1,1,1,2-tetrafluoro-, HFC-134a | 1.7582e-06 | biosphere3 | None | kilogram | air | biosphere |  | other
Butane | 3.1394e-09 | biosphere3 | None | kilogram | air::urban air close to ground | biosphere |  | other
m-Xylene | 2.051e-08 | biosphere3 | None | kilogram | air::urban air close to ground | biosphere |  | other
Acetaldehyde | 9.5646e-08 | biosphere3 | None | kilogram | air::urban air close to ground | biosphere |  | other
Dinitrogen monoxide | 2.0929e-06 | biosphere3 | None | kilogram | air::urban air close to ground | biosphere |  | direct - exhaust
Styrene | 1.172e-08 | biosphere3 | None | kilogram | air::urban air close to ground | biosphere |  | other
Selenium | 2.0432e-12 | biosphere3 | None | kilogram | air::urban air close to ground | biosphere |  | direct - exhaust
Toluene | 2.0929e-10 | biosphere3 | None | kilogram | air::urban air close to ground | biosphere |  | other
Carbon monoxide, fossil | 1.8364e-05 | biosphere3 | None | kilogram | air::urban air close to ground | biosphere |  | direct - exhaust
Nickel | 1.7976e-10 | biosphere3 | None | kilogram | air::urban air close to ground | biosphere |  | direct - exhaust
Zinc | 3.5514e-08 | biosphere3 | None | kilogram | air::urban air close to ground | biosphere |  | direct - exhaust
Chromium VI | 1.2277e-12 | biosphere3 | None | kilogram | air::urban air close to ground | biosphere |  | direct - exhaust
Methane, fossil | 3.6631e-08 | biosphere3 | None | kilogram | air::urban air close to ground | biosphere |  | direct - exhaust
NMVOC, non-methane volatile organic compounds, unspecified origin | 1.2111e-06 | biosphere3 | None | kilogram | air::urban air close to ground | biosphere |  | direct - exhaust
Arsenic | 2.0432e-12 | biosphere3 | None | kilogram | air::urban air close to ground | biosphere |  | other
Acrolein | 3.7044e-08 | biosphere3 | None | kilogram | air::urban air close to ground | biosphere |  | other
PAH, polycyclic aromatic hydrocarbons | 1.5959e-09 | biosphere3 | None | kilogram | air::urban air close to ground | biosphere |  | direct - exhaust
Benzaldehyde | 2.8673e-08 | biosphere3 | None | kilogram | air::urban air close to ground | biosphere |  | other
Pentane | 1.2557e-09 | biosphere3 | None | kilogram | air::urban air close to ground | biosphere |  | other
Sulfur dioxide | 4.0786e-07 | biosphere3 | None | kilogram | air | biosphere |  | direct - exhaust
Carbon dioxide, fossil | 0.064238 | biosphere3 | None | kilogram | air | biosphere |  | direct - exhaust
Chromium | 6.1207e-10 | biosphere3 | None | kilogram | air::urban air close to ground | biosphere |  | direct - exhaust
treatment of tyre wear emissions, lorry | -5.4975e-06 | lci-buses | RER | kilogram |  | technosphere | tyre wear emissions, lorry | direct - non-exhaust
Hydrocarbons, chlorinated | 1.5263e-06 | biosphere3 | None | kilogram | air::urban air close to ground | biosphere |  | other
Ammonia | 9.2613e-07 | biosphere3 | None | kilogram | air::urban air close to ground | biosphere |  | direct - exhaust
Formaldehyde | 1.758e-07 | biosphere3 | None | kilogram | air::urban air close to ground | biosphere |  | other
market for road maintenance | 9.9231e-05 | lci-buses | RER | meter-year |  | technosphere | road maintenance | road
market for road | 0.00047192 | lci-buses | GLO | meter-year |  | technosphere | road | road
Ethane | 6.2787e-10 | biosphere3 | None | kilogram | air::urban air close to ground | biosphere |  | other
Nitrogen oxides | 3.7587e-05 | biosphere3 | None | kilogram | air::urban air close to ground | biosphere |  | direct - exhaust
treatment of road wear emissions, lorry | -5.4746e-06 | lci-buses | RER | kilogram |  | technosphere | road wear emissions, lorry | direct - non-exhaust
Cadmium | 1.7713e-10 | biosphere3 | None | kilogram | air::urban air close to ground | biosphere |  | direct - exhaust
o-Xylene | 8.3716e-09 | biosphere3 | None | kilogram | air::urban air close to ground | biosphere |  | other
market for refrigerant R134a | 2.5824e-06 | lci-buses | GLO | kilogram |  | technosphere | refrigerant R134a | other
treatment of brake wear emissions, lorry | -5.7155e-06 | lci-buses | RER | kilogram |  | technosphere | brake wear emissions, lorry | direct - non-exhaust
Propane | 2.0929e-09 | biosphere3 | None | kilogram | air::urban air close to ground | biosphere |  | other
Benzene | 2.5489e-08 | biosphere3 | None | kilogram | air::urban air close to ground | biosphere |  | direct - exhaust
market for diesel, low-sulfur | 0.020393 | lci-buses | Europe without Switzerland | kilogram |  | technosphere | diesel, low-sulfur | energy chain
transport, passenger bus, diesel hybrid, 13m double deck urban bus, 2040, EURO-VI | 1 | lci-buses | RER | passenger-kilometer |  | production | transport, passenger bus, EURO-VI | other
Passenger bus, diesel hybrid, 13m double deck urban bus, 2040, EURO-VI | 1.0989e-07 | lci-buses | RER | unit |  | technosphere | Passenger bus, EURO-VI | other
Activity | transport, passenger bus, diesel hybrid, 13m double deck urban bus, 2045, EURO-VI
location | RER
production amount | 1
reference product | transport, passenger bus, EURO-VI
type | process
unit | passenger-kilometer
worksheet name | None
source | Sacchi, R., Bauer, C., and Cox, B. Does size matter? The influence of size, load factor, range autonomy and application type on the Life Cycle Assessment of current and future trucks. Environmental Science and Technology.
description | Cradle-to-grave life cycle inventory of the transport activity using a heavy duty truck over 1 km. carculator_bus is a open-source parametrized truck model that produces life cycle inventories for any desired set of parameters value (lifetime, load factor, power, battery size, fuel blend, etc.): to produce your own inventories, go to https://github.com/romainsacchi/carculator_bus or contact carculator@psi.ch.
special remark
comment | Combustion engine power: 105 [kW]. Electric motor power: 52 [kW]. Power share from combustion engine: 67 [%]. Km over lifetime: 700000 [km]. Yearly mileage: 50000 [km/year]. Daily distance driven: 316 [km]. Daily operating time: 12 [hours]. Tank-to-wheel efficiency: 26 [%]. Tank-to-wheel energy consumption: 11014 [kj/km]. Fuel tank capacity: 968 [kWh]. Maximum passenger capacity: 83 [unit]. Number of passengers onboard: 13 [unit]. Curb mass (excl. driver and cargo): 9787 [kg]. Driving mass (incl. driver and cargo): 10983 [kg].
Exchanges
name | amount | database | location | unit | categories | type | reference product | tag
Particulates, < 2.5 um | 2.1337e-06 | biosphere3 | None | kilogram | air::urban air close to ground | biosphere |  | direct - exhaust
Copper | 4.1772e-10 | biosphere3 | None | kilogram | air::urban air close to ground | biosphere |  | energy storage
Heptane | 6.0668e-09 | biosphere3 | None | kilogram | air::urban air close to ground | biosphere |  | other
Mercury | 1.0422e-10 | biosphere3 | None | kilogram | air::urban air close to ground | biosphere |  | direct - exhaust
Ethane, 1,1,1,2-tetrafluoro-, HFC-134a | 1.7582e-06 | biosphere3 | None | kilogram | air | biosphere |  | other
Butane | 3.0334e-09 | biosphere3 | None | kilogram | air::urban air close to ground | biosphere |  | other
m-Xylene | 1.9818e-08 | biosphere3 | None | kilogram | air::urban air close to ground | biosphere |  | other
Acetaldehyde | 9.2418e-08 | biosphere3 | None | kilogram | air::urban air close to ground | biosphere |  | other
Dinitrogen monoxide | 2.0223e-06 | biosphere3 | None | kilogram | air::urban air close to ground | biosphere |  | direct - exhaust
Styrene | 1.1325e-08 | biosphere3 | None | kilogram | air::urban air close to ground | biosphere |  | other
Selenium | 1.9742e-12 | biosphere3 | None | kilogram | air::urban air close to ground | biosphere |  | direct - exhaust
Toluene | 2.0223e-10 | biosphere3 | None | kilogram | air::urban air close to ground | biosphere |  | other
Carbon monoxide, fossil | 1.7744e-05 | biosphere3 | None | kilogram | air::urban air close to ground | biosphere |  | direct - exhaust
Nickel | 1.737e-10 | biosphere3 | None | kilogram | air::urban air close to ground | biosphere |  | direct - exhaust
Zinc | 3.4316e-08 | biosphere3 | None | kilogram | air::urban air close to ground | biosphere |  | direct - exhaust
Chromium VI | 1.1862e-12 | biosphere3 | None | kilogram | air::urban air close to ground | biosphere |  | direct - exhaust
Methane, fossil | 3.5395e-08 | biosphere3 | None | kilogram | air::urban air close to ground | biosphere |  | direct - exhaust
NMVOC, non-methane volatile organic compounds, unspecified origin | 1.1702e-06 | biosphere3 | None | kilogram | air::urban air close to ground | biosphere |  | direct - exhaust
Arsenic | 1.9742e-12 | biosphere3 | None | kilogram | air::urban air close to ground | biosphere |  | other
Acrolein | 3.5794e-08 | biosphere3 | None | kilogram | air::urban air close to ground | biosphere |  | other
PAH, polycyclic aromatic hydrocarbons | 1.5421e-09 | biosphere3 | None | kilogram | air::urban air close to ground | biosphere |  | direct - exhaust
Benzaldehyde | 2.7705e-08 | biosphere3 | None | kilogram | air::urban air close to ground | biosphere |  | other
Pentane | 1.2134e-09 | biosphere3 | None | kilogram | air::urban air close to ground | biosphere |  | other
Sulfur dioxide | 3.9409e-07 | biosphere3 | None | kilogram | air | biosphere |  | direct - exhaust
Carbon dioxide, fossil | 0.06207 | biosphere3 | None | kilogram | air | biosphere |  | direct - exhaust
Chromium | 5.9142e-10 | biosphere3 | None | kilogram | air::urban air close to ground | biosphere |  | direct - exhaust
treatment of tyre wear emissions, lorry | -5.3605e-06 | lci-buses | RER | kilogram |  | technosphere | tyre wear emissions, lorry | direct - non-exhaust
Hydrocarbons, chlorinated | 1.4748e-06 | biosphere3 | None | kilogram | air::urban air close to ground | biosphere |  | other
Ammonia | 8.9488e-07 | biosphere3 | None | kilogram | air::urban air close to ground | biosphere |  | direct - exhaust
Formaldehyde | 1.6987e-07 | biosphere3 | None | kilogram | air::urban air close to ground | biosphere |  | other
market for road maintenance | 9.9231e-05 | lci-buses | RER | meter-year |  | technosphere | road maintenance | road
market for road | 0.00045369 | lci-buses | GLO | meter-year |  | technosphere | road | road
Ethane | 6.0668e-10 | biosphere3 | None | kilogram | air::urban air close to ground | biosphere |  | other
Nitrogen oxides | 3.6318e-05 | biosphere3 | None | kilogram | air::urban air close to ground | biosphere |  | direct - exhaust
treatment of road wear emissions, lorry | -5.3105e-06 | lci-buses | RER | kilogram |  | technosphere | road wear emissions, lorry | direct - non-exhaust
Cadmium | 1.7116e-10 | biosphere3 | None | kilogram | air::urban air close to ground | biosphere |  | direct - exhaust
o-Xylene | 8.0891e-09 | biosphere3 | None | kilogram | air::urban air close to ground | biosphere |  | other
market for refrigerant R134a | 2.5824e-06 | lci-buses | GLO | kilogram |  | technosphere | refrigerant R134a | other
treatment of brake wear emissions, lorry | -5.5656e-06 | lci-buses | RER | kilogram |  | technosphere | brake wear emissions, lorry | direct - non-exhaust
Propane | 2.0223e-09 | biosphere3 | None | kilogram | air::urban air close to ground | biosphere |  | other
Benzene | 2.4629e-08 | biosphere3 | None | kilogram | air::urban air close to ground | biosphere |  | direct - exhaust
market for diesel, low-sulfur | 0.019705 | lci-buses | Europe without Switzerland | kilogram |  | technosphere | diesel, low-sulfur | energy chain
transport, passenger bus, diesel hybrid, 13m double deck urban bus, 2045, EURO-VI | 1 | lci-buses | RER | passenger-kilometer |  | production | transport, passenger bus, EURO-VI | other
Passenger bus, diesel hybrid, 13m double deck urban bus, 2045, EURO-VI | 1.0989e-07 | lci-buses | RER | unit |  | technosphere | Passenger bus, EURO-VI | other
Activity | transport, passenger bus, diesel hybrid, 13m double deck urban bus, 2050, EURO-VI
location | RER
production amount | 1
reference product | transport, passenger bus, EURO-VI
type | process
unit | passenger-kilometer
worksheet name | None
source | Sacchi, R., Bauer, C., and Cox, B. Does size matter? The influence of size, load factor, range autonomy and application type on the Life Cycle Assessment of current and future trucks. Environmental Science and Technology.
description | Cradle-to-grave life cycle inventory of the transport activity using a heavy duty truck over 1 km. carculator_bus is a open-source parametrized truck model that produces life cycle inventories for any desired set of parameters value (lifetime, load factor, power, battery size, fuel blend, etc.): to produce your own inventories, go to https://github.com/romainsacchi/carculator_bus or contact carculator@psi.ch.
special remark
comment | Combustion engine power: 101 [kW]. Electric motor power: 49 [kW]. Power share from combustion engine: 67 [%]. Km over lifetime: 700000 [km]. Yearly mileage: 50000 [km/year]. Daily distance driven: 316 [km]. Daily operating time: 12 [hours]. Tank-to-wheel efficiency: 26 [%]. Tank-to-wheel energy consumption: 10633 [kj/km]. Fuel tank capacity: 935 [kWh]. Maximum passenger capacity: 83 [unit]. Number of passengers onboard: 13 [unit]. Curb mass (excl. driver and cargo): 9346 [kg]. Driving mass (incl. driver and cargo): 10542 [kg].
Exchanges
name | amount | database | location | unit | categories | type | reference product | tag
Particulates, < 2.5 um | 2.0598e-06 | biosphere3 | None | kilogram | air::urban air close to ground | biosphere |  | direct - exhaust
Copper | 4.0327e-10 | biosphere3 | None | kilogram | air::urban air close to ground | biosphere |  | energy storage
Heptane | 5.8569e-09 | biosphere3 | None | kilogram | air::urban air close to ground | biosphere |  | other
Mercury | 1.0061e-10 | biosphere3 | None | kilogram | air::urban air close to ground | biosphere |  | direct - exhaust
Ethane, 1,1,1,2-tetrafluoro-, HFC-134a | 1.7582e-06 | biosphere3 | None | kilogram | air | biosphere |  | other
Butane | 2.9285e-09 | biosphere3 | None | kilogram | air::urban air close to ground | biosphere |  | other
m-Xylene | 1.9133e-08 | biosphere3 | None | kilogram | air::urban air close to ground | biosphere |  | other
Acetaldehyde | 8.922e-08 | biosphere3 | None | kilogram | air::urban air close to ground | biosphere |  | other
Dinitrogen monoxide | 1.9523e-06 | biosphere3 | None | kilogram | air::urban air close to ground | biosphere |  | direct - exhaust
Styrene | 1.0933e-08 | biosphere3 | None | kilogram | air::urban air close to ground | biosphere |  | other
Selenium | 1.9059e-12 | biosphere3 | None | kilogram | air::urban air close to ground | biosphere |  | direct - exhaust
Toluene | 1.9523e-10 | biosphere3 | None | kilogram | air::urban air close to ground | biosphere |  | other
Carbon monoxide, fossil | 1.713e-05 | biosphere3 | None | kilogram | air::urban air close to ground | biosphere |  | direct - exhaust
Nickel | 1.6769e-10 | biosphere3 | None | kilogram | air::urban air close to ground | biosphere |  | direct - exhaust
Zinc | 3.3128e-08 | biosphere3 | None | kilogram | air::urban air close to ground | biosphere |  | direct - exhaust
Chromium VI | 1.1452e-12 | biosphere3 | None | kilogram | air::urban air close to ground | biosphere |  | direct - exhaust
Methane, fossil | 3.417e-08 | biosphere3 | None | kilogram | air::urban air close to ground | biosphere |  | direct - exhaust
NMVOC, non-methane volatile organic compounds, unspecified origin | 1.1297e-06 | biosphere3 | None | kilogram | air::urban air close to ground | biosphere |  | direct - exhaust
Arsenic | 1.9059e-12 | biosphere3 | None | kilogram | air::urban air close to ground | biosphere |  | other
Acrolein | 3.4556e-08 | biosphere3 | None | kilogram | air::urban air close to ground | biosphere |  | other
PAH, polycyclic aromatic hydrocarbons | 1.4887e-09 | biosphere3 | None | kilogram | air::urban air close to ground | biosphere |  | direct - exhaust
Benzaldehyde | 2.6747e-08 | biosphere3 | None | kilogram | air::urban air close to ground | biosphere |  | other
Pentane | 1.1714e-09 | biosphere3 | None | kilogram | air::urban air close to ground | biosphere |  | other
Sulfur dioxide | 3.8046e-07 | biosphere3 | None | kilogram | air | biosphere |  | direct - exhaust
Carbon dioxide, fossil | 0.059922 | biosphere3 | None | kilogram | air | biosphere |  | direct - exhaust
Chromium | 5.7095e-10 | biosphere3 | None | kilogram | air::urban air close to ground | biosphere |  | direct - exhaust
treatment of tyre wear emissions, lorry | -5.2224e-06 | lci-buses | RER | kilogram |  | technosphere | tyre wear emissions, lorry | direct - non-exhaust
Hydrocarbons, chlorinated | 1.4237e-06 | biosphere3 | None | kilogram | air::urban air close to ground | biosphere |  | other
Ammonia | 8.6391e-07 | biosphere3 | None | kilogram | air::urban air close to ground | biosphere |  | direct - exhaust
Formaldehyde | 1.6399e-07 | biosphere3 | None | kilogram | air::urban air close to ground | biosphere |  | other
market for road maintenance | 9.9231e-05 | lci-buses | RER | meter-year |  | technosphere | road maintenance | road
market for road | 0.00043549 | lci-buses | GLO | meter-year |  | technosphere | road | road
Ethane | 5.8569e-10 | biosphere3 | None | kilogram | air::urban air close to ground | biosphere |  | other
Nitrogen oxides | 3.5062e-05 | biosphere3 | None | kilogram | air::urban air close to ground | biosphere |  | direct - exhaust
treatment of road wear emissions, lorry | -5.1454e-06 | lci-buses | RER | kilogram |  | technosphere | road wear emissions, lorry | direct - non-exhaust
Cadmium | 1.6523e-10 | biosphere3 | None | kilogram | air::urban air close to ground | biosphere |  | direct - exhaust
o-Xylene | 7.8092e-09 | biosphere3 | None | kilogram | air::urban air close to ground | biosphere |  | other
market for refrigerant R134a | 2.5824e-06 | lci-buses | GLO | kilogram |  | technosphere | refrigerant R134a | other
treatment of brake wear emissions, lorry | -5.415e-06 | lci-buses | RER | kilogram |  | technosphere | brake wear emissions, lorry | direct - non-exhaust
Propane | 1.9523e-09 | biosphere3 | None | kilogram | air::urban air close to ground | biosphere |  | other
Benzene | 2.3777e-08 | biosphere3 | None | kilogram | air::urban air close to ground | biosphere |  | direct - exhaust
market for diesel, low-sulfur | 0.019023 | lci-buses | Europe without Switzerland | kilogram |  | technosphere | diesel, low-sulfur | energy chain
transport, passenger bus, diesel hybrid, 13m double deck urban bus, 2050, EURO-VI | 1 | lci-buses | RER | passenger-kilometer |  | production | transport, passenger bus, EURO-VI | other
Passenger bus, diesel hybrid, 13m double deck urban bus, 2050, EURO-VI | 1.0989e-07 | lci-buses | RER | unit |  | technosphere | Passenger bus, EURO-VI | other
Activity | transport, passenger bus, diesel, 13m double deck urban bus, 2000, EURO-III
location | RER
production amount | 1
reference product | transport, passenger bus, EURO-III
type | process
unit | passenger-kilometer
worksheet name | None
source | Sacchi, R., Bauer, C., and Cox, B. Does size matter? The influence of size, load factor, range autonomy and application type on the Life Cycle Assessment of current and future trucks. Environmental Science and Technology.
description | Cradle-to-grave life cycle inventory of the transport activity using a heavy duty truck over 1 km. carculator_bus is a open-source parametrized truck model that produces life cycle inventories for any desired set of parameters value (lifetime, load factor, power, battery size, fuel blend, etc.): to produce your own inventories, go to https://github.com/romainsacchi/carculator_bus or contact carculator@psi.ch.
special remark
comment | Combustion engine power: 276 [kW]. Power share from combustion engine: 100 [%]. Km over lifetime: 700000 [km]. Yearly mileage: 50000 [km/year]. Daily distance driven: 316 [km]. Daily operating time: 12 [hours]. Tank-to-wheel efficiency: 24 [%]. Tank-to-wheel energy consumption: 18030 [kj/km]. Fuel tank capacity: 1585 [kWh]. Maximum passenger capacity: 83 [unit]. Number of passengers onboard: 13 [unit]. Curb mass (excl. driver and cargo): 17101 [kg]. Driving mass (incl. driver and cargo): 18297 [kg].
Exchanges
name | amount | database | location | unit | categories | type | reference product | tag
Particulates, < 2.5 um | 1.6646e-05 | biosphere3 | None | kilogram | air::urban air close to ground | biosphere |  | direct - exhaust
Copper | 6.8376e-10 | biosphere3 | None | kilogram | air::urban air close to ground | biosphere |  | energy storage
Heptane | 1.296e-09 | biosphere3 | None | kilogram | air::urban air close to ground | biosphere |  | other
Mercury | 1.7059e-10 | biosphere3 | None | kilogram | air::urban air close to ground | biosphere |  | direct - exhaust
Ethane, 1,1,1,2-tetrafluoro-, HFC-134a | 1.7582e-06 | biosphere3 | None | kilogram | air | biosphere |  | other
Butane | 6.4799e-10 | biosphere3 | None | kilogram | air::urban air close to ground | biosphere |  | other
m-Xylene | 4.2336e-09 | biosphere3 | None | kilogram | air::urban air close to ground | biosphere |  | other
Acetaldehyde | 1.9742e-08 | biosphere3 | None | kilogram | air::urban air close to ground | biosphere |  | other
Dinitrogen monoxide | 4.3199e-07 | biosphere3 | None | kilogram | air::urban air close to ground | biosphere |  | direct - exhaust
Styrene | 2.4192e-09 | biosphere3 | None | kilogram | air::urban air close to ground | biosphere |  | other
Selenium | 3.2315e-12 | biosphere3 | None | kilogram | air::urban air close to ground | biosphere |  | direct - exhaust
Toluene | 4.3199e-11 | biosphere3 | None | kilogram | air::urban air close to ground | biosphere |  | other
Carbon monoxide, fossil | 0.00018107 | biosphere3 | None | kilogram | air::urban air close to ground | biosphere |  | direct - exhaust
Nickel | 2.8432e-10 | biosphere3 | None | kilogram | air::urban air close to ground | biosphere |  | direct - exhaust
Zinc | 5.6171e-08 | biosphere3 | None | kilogram | air::urban air close to ground | biosphere |  | direct - exhaust
Chromium VI | 1.9417e-12 | biosphere3 | None | kilogram | air::urban air close to ground | biosphere |  | direct - exhaust
Methane, fossil | 8.6191e-07 | biosphere3 | None | kilogram | air::urban air close to ground | biosphere |  | direct - exhaust
NMVOC, non-methane volatile organic compounds, unspecified origin | 2.8496e-05 | biosphere3 | None | kilogram | air::urban air close to ground | biosphere |  | direct - exhaust
Arsenic | 3.2315e-12 | biosphere3 | None | kilogram | air::urban air close to ground | biosphere |  | other
Acrolein | 7.6463e-09 | biosphere3 | None | kilogram | air::urban air close to ground | biosphere |  | other
PAH, polycyclic aromatic hydrocarbons | 2.5242e-09 | biosphere3 | None | kilogram | air::urban air close to ground | biosphere |  | direct - exhaust
Benzaldehyde | 5.9183e-09 | biosphere3 | None | kilogram | air::urban air close to ground | biosphere |  | other
Pentane | 2.592e-10 | biosphere3 | None | kilogram | air::urban air close to ground | biosphere |  | other
Sulfur dioxide | 2.2578e-05 | biosphere3 | None | kilogram | air | biosphere |  | direct - exhaust
Carbon dioxide, fossil | 0.1016 | biosphere3 | None | kilogram | air | biosphere |  | direct - exhaust
Chromium | 9.6808e-10 | biosphere3 | None | kilogram | air::urban air close to ground | biosphere |  | direct - exhaust
treatment of tyre wear emissions, lorry | -7.4817e-06 | lci-buses | RER | kilogram |  | technosphere | tyre wear emissions, lorry | direct - non-exhaust
Hydrocarbons, chlorinated | 3.5913e-05 | biosphere3 | None | kilogram | air::urban air close to ground | biosphere |  | other
Ammonia | 3.3518e-07 | biosphere3 | None | kilogram | air::urban air close to ground | biosphere |  | direct - exhaust
Formaldehyde | 3.6288e-08 | biosphere3 | None | kilogram | air::urban air close to ground | biosphere |  | other
market for road maintenance | 9.9231e-05 | lci-buses | RER | meter-year |  | technosphere | road maintenance | road
market for road | 0.00075583 | lci-buses | GLO | meter-year |  | technosphere | road | road
Ethane | 1.296e-10 | biosphere3 | None | kilogram | air::urban air close to ground | biosphere |  | other
Nitrogen oxides | 0.00083276 | biosphere3 | None | kilogram | air::urban air close to ground | biosphere |  | direct - exhaust
treatment of road wear emissions, lorry | -7.8903e-06 | lci-buses | RER | kilogram |  | technosphere | road wear emissions, lorry | direct - non-exhaust
Cadmium | 2.8016e-10 | biosphere3 | None | kilogram | air::urban air close to ground | biosphere |  | direct - exhaust
o-Xylene | 1.728e-09 | biosphere3 | None | kilogram | air::urban air close to ground | biosphere |  | other
market for refrigerant R134a | 2.5824e-06 | lci-buses | GLO | kilogram |  | technosphere | refrigerant R134a | other
treatment of brake wear emissions, lorry | -9.0696e-06 | lci-buses | RER | kilogram |  | technosphere | brake wear emissions, lorry | direct - non-exhaust
Propane | 4.3199e-10 | biosphere3 | None | kilogram | air::urban air close to ground | biosphere |  | other
Benzene | 5.9974e-07 | biosphere3 | None | kilogram | air::urban air close to ground | biosphere |  | direct - exhaust
market for diesel, low-sulfur | 0.032254 | lci-buses | Europe without Switzerland | kilogram |  | technosphere | diesel, low-sulfur | energy chain
transport, passenger bus, diesel, 13m double deck urban bus, 2000, EURO-III | 1 | lci-buses | RER | passenger-kilometer |  | production | transport, passenger bus, EURO-III | other
Passenger bus, diesel, 13m double deck urban bus, 2000, EURO-III | 1.0989e-07 | lci-buses | RER | unit |  | technosphere | Passenger bus, EURO-III | other
Activity | transport, passenger bus, diesel, 13m double deck urban bus, 2005, EURO-IV
location | RER
production amount | 1
reference product | transport, passenger bus, EURO-IV
type | process
unit | passenger-kilometer
worksheet name | None
source | Sacchi, R., Bauer, C., and Cox, B. Does size matter? The influence of size, load factor, range autonomy and application type on the Life Cycle Assessment of current and future trucks. Environmental Science and Technology.
description | Cradle-to-grave life cycle inventory of the transport activity using a heavy duty truck over 1 km. carculator_bus is a open-source parametrized truck model that produces life cycle inventories for any desired set of parameters value (lifetime, load factor, power, battery size, fuel blend, etc.): to produce your own inventories, go to https://github.com/romainsacchi/carculator_bus or contact carculator@psi.ch.
special remark
comment | Combustion engine power: 275 [kW]. Power share from combustion engine: 100 [%]. Km over lifetime: 700000 [km]. Yearly mileage: 50000 [km/year]. Daily distance driven: 316 [km]. Daily operating time: 12 [hours]. Tank-to-wheel efficiency: 24 [%]. Tank-to-wheel energy consumption: 18012 [kj/km]. Fuel tank capacity: 1584 [kWh]. Maximum passenger capacity: 83 [unit]. Number of passengers onboard: 13 [unit]. Curb mass (excl. driver and cargo): 17080 [kg]. Driving mass (incl. driver and cargo): 18276 [kg].
Exchanges
name | amount | database | location | unit | categories | type | reference product | tag
Particulates, < 2.5 um | 4.2361e-06 | biosphere3 | None | kilogram | air::urban air close to ground | biosphere |  | direct - exhaust
Copper | 6.8308e-10 | biosphere3 | None | kilogram | air::urban air close to ground | biosphere |  | energy storage
Heptane | 4.057e-09 | biosphere3 | None | kilogram | air::urban air close to ground | biosphere |  | other
Mercury | 1.7042e-10 | biosphere3 | None | kilogram | air::urban air close to ground | biosphere |  | direct - exhaust
Ethane, 1,1,1,2-tetrafluoro-, HFC-134a | 1.7582e-06 | biosphere3 | None | kilogram | air | biosphere |  | other
Butane | 2.0285e-09 | biosphere3 | None | kilogram | air::urban air close to ground | biosphere |  | other
m-Xylene | 1.3253e-08 | biosphere3 | None | kilogram | air::urban air close to ground | biosphere |  | other
Acetaldehyde | 6.1801e-08 | biosphere3 | None | kilogram | air::urban air close to ground | biosphere |  | other
Dinitrogen monoxide | 1.3523e-06 | biosphere3 | None | kilogram | air::urban air close to ground | biosphere |  | direct - exhaust
Styrene | 7.573e-09 | biosphere3 | None | kilogram | air::urban air close to ground | biosphere |  | other
Selenium | 3.2284e-12 | biosphere3 | None | kilogram | air::urban air close to ground | biosphere |  | direct - exhaust
Toluene | 1.3523e-10 | biosphere3 | None | kilogram | air::urban air close to ground | biosphere |  | other
Carbon monoxide, fossil | 0.00015322 | biosphere3 | None | kilogram | air::urban air close to ground | biosphere |  | direct - exhaust
Nickel | 2.8404e-10 | biosphere3 | None | kilogram | air::urban air close to ground | biosphere |  | direct - exhaust
Zinc | 5.6115e-08 | biosphere3 | None | kilogram | air::urban air close to ground | biosphere |  | direct - exhaust
Chromium VI | 1.9398e-12 | biosphere3 | None | kilogram | air::urban air close to ground | biosphere |  | direct - exhaust
Methane, fossil | 9.1219e-08 | biosphere3 | None | kilogram | air::urban air close to ground | biosphere |  | direct - exhaust
NMVOC, non-methane volatile organic compounds, unspecified origin | 3.0159e-06 | biosphere3 | None | kilogram | air::urban air close to ground | biosphere |  | direct - exhaust
Arsenic | 3.2284e-12 | biosphere3 | None | kilogram | air::urban air close to ground | biosphere |  | other
Acrolein | 2.3936e-08 | biosphere3 | None | kilogram | air::urban air close to ground | biosphere |  | other
PAH, polycyclic aromatic hydrocarbons | 2.5217e-09 | biosphere3 | None | kilogram | air::urban air close to ground | biosphere |  | direct - exhaust
Benzaldehyde | 1.8527e-08 | biosphere3 | None | kilogram | air::urban air close to ground | biosphere |  | other
Pentane | 8.1139e-10 | biosphere3 | None | kilogram | air::urban air close to ground | biosphere |  | other
Sulfur dioxide | 3.2222e-06 | biosphere3 | None | kilogram | air | biosphere |  | direct - exhaust
Carbon dioxide, fossil | 0.1015 | biosphere3 | None | kilogram | air | biosphere |  | direct - exhaust
Chromium | 9.6713e-10 | biosphere3 | None | kilogram | air::urban air close to ground | biosphere |  | direct - exhaust
treatment of tyre wear emissions, lorry | -7.4758e-06 | lci-buses | RER | kilogram |  | technosphere | tyre wear emissions, lorry | direct - non-exhaust
Hydrocarbons, chlorinated | 3.8008e-06 | biosphere3 | None | kilogram | air::urban air close to ground | biosphere |  | other
Ammonia | 3.3485e-07 | biosphere3 | None | kilogram | air::urban air close to ground | biosphere |  | direct - exhaust
Formaldehyde | 1.1359e-07 | biosphere3 | None | kilogram | air::urban air close to ground | biosphere |  | other
market for road maintenance | 9.9231e-05 | lci-buses | RER | meter-year |  | technosphere | road maintenance | road
market for road | 0.00075495 | lci-buses | GLO | meter-year |  | technosphere | road | road
Ethane | 4.057e-10 | biosphere3 | None | kilogram | air::urban air close to ground | biosphere |  | other
Nitrogen oxides | 0.00064999 | biosphere3 | None | kilogram | air::urban air close to ground | biosphere |  | direct - exhaust
treatment of road wear emissions, lorry | -7.883e-06 | lci-buses | RER | kilogram |  | technosphere | road wear emissions, lorry | direct - non-exhaust
Cadmium | 2.7988e-10 | biosphere3 | None | kilogram | air::urban air close to ground | biosphere |  | direct - exhaust
o-Xylene | 5.4093e-09 | biosphere3 | None | kilogram | air::urban air close to ground | biosphere |  | other
market for refrigerant R134a | 2.5824e-06 | lci-buses | GLO | kilogram |  | technosphere | refrigerant R134a | other
treatment of brake wear emissions, lorry | -9.0624e-06 | lci-buses | RER | kilogram |  | technosphere | brake wear emissions, lorry | direct - non-exhaust
Propane | 1.3523e-09 | biosphere3 | None | kilogram | air::urban air close to ground | biosphere |  | other
Benzene | 6.3473e-08 | biosphere3 | None | kilogram | air::urban air close to ground | biosphere |  | direct - exhaust
market for diesel, low-sulfur | 0.032222 | lci-buses | Europe without Switzerland | kilogram |  | technosphere | diesel, low-sulfur | energy chain
transport, passenger bus, diesel, 13m double deck urban bus, 2005, EURO-IV | 1 | lci-buses | RER | passenger-kilometer |  | production | transport, passenger bus, EURO-IV | other
Passenger bus, diesel, 13m double deck urban bus, 2005, EURO-IV | 1.0989e-07 | lci-buses | RER | unit |  | technosphere | Passenger bus, EURO-IV | other
Activity | transport, passenger bus, diesel, 13m double deck urban bus, 2010, EURO-V
location | RER
production amount | 1
reference product | transport, passenger bus, EURO-V
type | process
unit | passenger-kilometer
worksheet name | None
source | Sacchi, R., Bauer, C., and Cox, B. Does size matter? The influence of size, load factor, range autonomy and application type on the Life Cycle Assessment of current and future trucks. Environmental Science and Technology.
description | Cradle-to-grave life cycle inventory of the transport activity using a heavy duty truck over 1 km. carculator_bus is a open-source parametrized truck model that produces life cycle inventories for any desired set of parameters value (lifetime, load factor, power, battery size, fuel blend, etc.): to produce your own inventories, go to https://github.com/romainsacchi/carculator_bus or contact carculator@psi.ch.
special remark
comment | Combustion engine power: 275 [kW]. Power share from combustion engine: 100 [%]. Km over lifetime: 700000 [km]. Yearly mileage: 50000 [km/year]. Daily distance driven: 316 [km]. Daily operating time: 12 [hours]. Tank-to-wheel efficiency: 24 [%]. Tank-to-wheel energy consumption: 17994 [kj/km]. Fuel tank capacity: 1582 [kWh]. Maximum passenger capacity: 83 [unit]. Number of passengers onboard: 13 [unit]. Curb mass (excl. driver and cargo): 17058 [kg]. Driving mass (incl. driver and cargo): 18254 [kg].
Exchanges
name | amount | database | location | unit | categories | type | reference product | tag
Particulates, < 2.5 um | 4.5604e-06 | biosphere3 | None | kilogram | air::urban air close to ground | biosphere |  | direct - exhaust
Copper | 6.8241e-10 | biosphere3 | None | kilogram | air::urban air close to ground | biosphere |  | energy storage
Heptane | 1.2656e-08 | biosphere3 | None | kilogram | air::urban air close to ground | biosphere |  | other
Mercury | 1.7026e-10 | biosphere3 | None | kilogram | air::urban air close to ground | biosphere |  | direct - exhaust
Ethane, 1,1,1,2-tetrafluoro-, HFC-134a | 1.7582e-06 | biosphere3 | None | kilogram | air | biosphere |  | other
Butane | 6.3279e-09 | biosphere3 | None | kilogram | air::urban air close to ground | biosphere |  | other
m-Xylene | 4.1342e-08 | biosphere3 | None | kilogram | air::urban air close to ground | biosphere |  | other
Acetaldehyde | 1.9279e-07 | biosphere3 | None | kilogram | air::urban air close to ground | biosphere |  | other
Dinitrogen monoxide | 4.2186e-06 | biosphere3 | None | kilogram | air::urban air close to ground | biosphere |  | direct - exhaust
Styrene | 2.3624e-08 | biosphere3 | None | kilogram | air::urban air close to ground | biosphere |  | other
Selenium | 3.2252e-12 | biosphere3 | None | kilogram | air::urban air close to ground | biosphere |  | direct - exhaust
Toluene | 4.2186e-10 | biosphere3 | None | kilogram | air::urban air close to ground | biosphere |  | other
Carbon monoxide, fossil | 0.00015637 | biosphere3 | None | kilogram | air::urban air close to ground | biosphere |  | direct - exhaust
Nickel | 2.8376e-10 | biosphere3 | None | kilogram | air::urban air close to ground | biosphere |  | direct - exhaust
Zinc | 5.606e-08 | biosphere3 | None | kilogram | air::urban air close to ground | biosphere |  | direct - exhaust
Chromium VI | 1.9379e-12 | biosphere3 | None | kilogram | air::urban air close to ground | biosphere |  | direct - exhaust
Methane, fossil | 1.3215e-07 | biosphere3 | None | kilogram | air::urban air close to ground | biosphere |  | direct - exhaust
NMVOC, non-methane volatile organic compounds, unspecified origin | 4.3693e-06 | biosphere3 | None | kilogram | air::urban air close to ground | biosphere |  | direct - exhaust
Arsenic | 3.2252e-12 | biosphere3 | None | kilogram | air::urban air close to ground | biosphere |  | other
Acrolein | 7.4669e-08 | biosphere3 | None | kilogram | air::urban air close to ground | biosphere |  | other
PAH, polycyclic aromatic hydrocarbons | 2.5193e-09 | biosphere3 | None | kilogram | air::urban air close to ground | biosphere |  | direct - exhaust
Benzaldehyde | 5.7795e-08 | biosphere3 | None | kilogram | air::urban air close to ground | biosphere |  | other
Pentane | 2.5312e-09 | biosphere3 | None | kilogram | air::urban air close to ground | biosphere |  | other
Sulfur dioxide | 6.4382e-07 | biosphere3 | None | kilogram | air | biosphere |  | direct - exhaust
Carbon dioxide, fossil | 0.1014 | biosphere3 | None | kilogram | air | biosphere |  | direct - exhaust
Chromium | 9.6618e-10 | biosphere3 | None | kilogram | air::urban air close to ground | biosphere |  | direct - exhaust
treatment of tyre wear emissions, lorry | -7.47e-06 | lci-buses | RER | kilogram |  | technosphere | tyre wear emissions, lorry | direct - non-exhaust
Hydrocarbons, chlorinated | 5.5064e-06 | biosphere3 | None | kilogram | air::urban air close to ground | biosphere |  | other
Ammonia | 1.2689e-06 | biosphere3 | None | kilogram | air::urban air close to ground | biosphere |  | direct - exhaust
Formaldehyde | 3.5436e-07 | biosphere3 | None | kilogram | air::urban air close to ground | biosphere |  | other
market for road maintenance | 9.9231e-05 | lci-buses | RER | meter-year |  | technosphere | road maintenance | road
market for road | 0.00075406 | lci-buses | GLO | meter-year |  | technosphere | road | road
Ethane | 1.2656e-09 | biosphere3 | None | kilogram | air::urban air close to ground | biosphere |  | other
Nitrogen oxides | 0.00049565 | biosphere3 | None | kilogram | air::urban air close to ground | biosphere |  | direct - exhaust
treatment of road wear emissions, lorry | -7.8758e-06 | lci-buses | RER | kilogram |  | technosphere | road wear emissions, lorry | direct - non-exhaust
Cadmium | 2.7961e-10 | biosphere3 | None | kilogram | air::urban air close to ground | biosphere |  | direct - exhaust
o-Xylene | 1.6874e-08 | biosphere3 | None | kilogram | air::urban air close to ground | biosphere |  | other
market for refrigerant R134a | 2.5824e-06 | lci-buses | GLO | kilogram |  | technosphere | refrigerant R134a | other
treatment of brake wear emissions, lorry | -9.0551e-06 | lci-buses | RER | kilogram |  | technosphere | brake wear emissions, lorry | direct - non-exhaust
Propane | 4.2186e-09 | biosphere3 | None | kilogram | air::urban air close to ground | biosphere |  | other
Benzene | 9.1957e-08 | biosphere3 | None | kilogram | air::urban air close to ground | biosphere |  | direct - exhaust
market for diesel, low-sulfur | 0.032191 | lci-buses | Europe without Switzerland | kilogram |  | technosphere | diesel, low-sulfur | energy chain
transport, passenger bus, diesel, 13m double deck urban bus, 2010, EURO-V | 1 | lci-buses | RER | passenger-kilometer |  | production | transport, passenger bus, EURO-V | other
Passenger bus, diesel, 13m double deck urban bus, 2010, EURO-V | 1.0989e-07 | lci-buses | RER | unit |  | technosphere | Passenger bus, EURO-V | other
Activity | transport, passenger bus, diesel, 13m double deck urban bus, 2015, EURO-VI
location | RER
production amount | 1
reference product | transport, passenger bus, EURO-VI
type | process
unit | passenger-kilometer
worksheet name | None
source | Sacchi, R., Bauer, C., and Cox, B. Does size matter? The influence of size, load factor, range autonomy and application type on the Life Cycle Assessment of current and future trucks. Environmental Science and Technology.
description | Cradle-to-grave life cycle inventory of the transport activity using a heavy duty truck over 1 km. carculator_bus is a open-source parametrized truck model that produces life cycle inventories for any desired set of parameters value (lifetime, load factor, power, battery size, fuel blend, etc.): to produce your own inventories, go to https://github.com/romainsacchi/carculator_bus or contact carculator@psi.ch.
special remark
comment | Combustion engine power: 272 [kW]. Power share from combustion engine: 100 [%]. Km over lifetime: 700000 [km]. Yearly mileage: 50000 [km/year]. Daily distance driven: 316 [km]. Daily operating time: 12 [hours]. Tank-to-wheel efficiency: 24 [%]. Tank-to-wheel energy consumption: 17841 [kj/km]. Fuel tank capacity: 1569 [kWh]. Maximum passenger capacity: 83 [unit]. Number of passengers onboard: 13 [unit]. Curb mass (excl. driver and cargo): 16872 [kg]. Driving mass (incl. driver and cargo): 18068 [kg].
Exchanges
name | amount | database | location | unit | categories | type | reference product | tag
Particulates, < 2.5 um | 3.456e-06 | biosphere3 | None | kilogram | air::urban air close to ground | biosphere |  | direct - exhaust
Copper | 6.766e-10 | biosphere3 | None | kilogram | air::urban air close to ground | biosphere |  | energy storage
Heptane | 9.8268e-09 | biosphere3 | None | kilogram | air::urban air close to ground | biosphere |  | other
Mercury | 1.6881e-10 | biosphere3 | None | kilogram | air::urban air close to ground | biosphere |  | direct - exhaust
Ethane, 1,1,1,2-tetrafluoro-, HFC-134a | 1.7582e-06 | biosphere3 | None | kilogram | air | biosphere |  | other
Butane | 4.9134e-09 | biosphere3 | None | kilogram | air::urban air close to ground | biosphere |  | other
m-Xylene | 3.2101e-08 | biosphere3 | None | kilogram | air::urban air close to ground | biosphere |  | other
Acetaldehyde | 1.4969e-07 | biosphere3 | None | kilogram | air::urban air close to ground | biosphere |  | other
Dinitrogen monoxide | 3.2756e-06 | biosphere3 | None | kilogram | air::urban air close to ground | biosphere |  | direct - exhaust
Styrene | 1.8343e-08 | biosphere3 | None | kilogram | air::urban air close to ground | biosphere |  | other
Selenium | 3.1977e-12 | biosphere3 | None | kilogram | air::urban air close to ground | biosphere |  | direct - exhaust
Toluene | 3.2756e-10 | biosphere3 | None | kilogram | air::urban air close to ground | biosphere |  | other
Carbon monoxide, fossil | 2.8741e-05 | biosphere3 | None | kilogram | air::urban air close to ground | biosphere |  | direct - exhaust
Nickel | 2.8135e-10 | biosphere3 | None | kilogram | air::urban air close to ground | biosphere |  | direct - exhaust
Zinc | 5.5583e-08 | biosphere3 | None | kilogram | air::urban air close to ground | biosphere |  | direct - exhaust
Chromium VI | 1.9214e-12 | biosphere3 | None | kilogram | air::urban air close to ground | biosphere |  | direct - exhaust
Methane, fossil | 5.7331e-08 | biosphere3 | None | kilogram | air::urban air close to ground | biosphere |  | direct - exhaust
NMVOC, non-methane volatile organic compounds, unspecified origin | 1.8955e-06 | biosphere3 | None | kilogram | air::urban air close to ground | biosphere |  | direct - exhaust
Arsenic | 3.1977e-12 | biosphere3 | None | kilogram | air::urban air close to ground | biosphere |  | other
Acrolein | 5.7978e-08 | biosphere3 | None | kilogram | air::urban air close to ground | biosphere |  | other
PAH, polycyclic aromatic hydrocarbons | 2.4978e-09 | biosphere3 | None | kilogram | air::urban air close to ground | biosphere |  | direct - exhaust
Benzaldehyde | 4.4876e-08 | biosphere3 | None | kilogram | air::urban air close to ground | biosphere |  | other
Pentane | 1.9654e-09 | biosphere3 | None | kilogram | air::urban air close to ground | biosphere |  | other
Sulfur dioxide | 6.3833e-07 | biosphere3 | None | kilogram | air | biosphere |  | direct - exhaust
Carbon dioxide, fossil | 0.10054 | biosphere3 | None | kilogram | air | biosphere |  | direct - exhaust
Chromium | 9.5795e-10 | biosphere3 | None | kilogram | air::urban air close to ground | biosphere |  | direct - exhaust
treatment of tyre wear emissions, lorry | -7.4192e-06 | lci-buses | RER | kilogram |  | technosphere | tyre wear emissions, lorry | direct - non-exhaust
Hydrocarbons, chlorinated | 2.3888e-06 | biosphere3 | None | kilogram | air::urban air close to ground | biosphere |  | other
Ammonia | 1.4495e-06 | biosphere3 | None | kilogram | air::urban air close to ground | biosphere |  | direct - exhaust
Formaldehyde | 2.7515e-07 | biosphere3 | None | kilogram | air::urban air close to ground | biosphere |  | other
market for road maintenance | 9.9231e-05 | lci-buses | RER | meter-year |  | technosphere | road maintenance | road
market for road | 0.00074639 | lci-buses | GLO | meter-year |  | technosphere | road | road
Ethane | 9.8268e-10 | biosphere3 | None | kilogram | air::urban air close to ground | biosphere |  | other
Nitrogen oxides | 5.8827e-05 | biosphere3 | None | kilogram | air::urban air close to ground | biosphere |  | direct - exhaust
treatment of road wear emissions, lorry | -7.8133e-06 | lci-buses | RER | kilogram |  | technosphere | road wear emissions, lorry | direct - non-exhaust
Cadmium | 2.7723e-10 | biosphere3 | None | kilogram | air::urban air close to ground | biosphere |  | direct - exhaust
o-Xylene | 1.3102e-08 | biosphere3 | None | kilogram | air::urban air close to ground | biosphere |  | other
market for refrigerant R134a | 2.5824e-06 | lci-buses | GLO | kilogram |  | technosphere | refrigerant R134a | other
treatment of brake wear emissions, lorry | -8.9923e-06 | lci-buses | RER | kilogram |  | technosphere | brake wear emissions, lorry | direct - non-exhaust
Propane | 3.2756e-09 | biosphere3 | None | kilogram | air::urban air close to ground | biosphere |  | other
Benzene | 3.9892e-08 | biosphere3 | None | kilogram | air::urban air close to ground | biosphere |  | direct - exhaust
market for diesel, low-sulfur | 0.031917 | lci-buses | Europe without Switzerland | kilogram |  | technosphere | diesel, low-sulfur | energy chain
transport, passenger bus, diesel, 13m double deck urban bus, 2015, EURO-VI | 1 | lci-buses | RER | passenger-kilometer |  | production | transport, passenger bus, EURO-VI | other
Passenger bus, diesel, 13m double deck urban bus, 2015, EURO-VI | 1.0989e-07 | lci-buses | RER | unit |  | technosphere | Passenger bus, EURO-VI | other
Activity | transport, passenger bus, diesel, 13m double deck urban bus, 2020, EURO-VI
location | RER
production amount | 1
reference product | transport, passenger bus, EURO-VI
type | process
unit | passenger-kilometer
worksheet name | None
source | Sacchi, R., Bauer, C., and Cox, B. Does size matter? The influence of size, load factor, range autonomy and application type on the Life Cycle Assessment of current and future trucks. Environmental Science and Technology.
description | Cradle-to-grave life cycle inventory of the transport activity using a heavy duty truck over 1 km. carculator_bus is a open-source parametrized truck model that produces life cycle inventories for any desired set of parameters value (lifetime, load factor, power, battery size, fuel blend, etc.): to produce your own inventories, go to https://github.com/romainsacchi/carculator_bus or contact carculator@psi.ch.
special remark
comment | Combustion engine power: 269 [kW]. Power share from combustion engine: 100 [%]. Km over lifetime: 700000 [km]. Yearly mileage: 50000 [km/year]. Daily distance driven: 316 [km]. Daily operating time: 12 [hours]. Tank-to-wheel efficiency: 24 [%]. Tank-to-wheel energy consumption: 17688 [kj/km]. Fuel tank capacity: 1555 [kWh]. Maximum passenger capacity: 83 [unit]. Number of passengers onboard: 13 [unit]. Curb mass (excl. driver and cargo): 16687 [kg]. Driving mass (incl. driver and cargo): 17883 [kg].
Exchanges
name | amount | database | location | unit | categories | type | reference product | tag
Particulates, < 2.5 um | 3.4264e-06 | biosphere3 | None | kilogram | air::urban air close to ground | biosphere |  | direct - exhaust
Copper | 6.7081e-10 | biosphere3 | None | kilogram | air::urban air close to ground | biosphere |  | energy storage
Heptane | 9.7426e-09 | biosphere3 | None | kilogram | air::urban air close to ground | biosphere |  | other
Mercury | 1.6736e-10 | biosphere3 | None | kilogram | air::urban air close to ground | biosphere |  | direct - exhaust
Ethane, 1,1,1,2-tetrafluoro-, HFC-134a | 1.7582e-06 | biosphere3 | None | kilogram | air | biosphere |  | other
Butane | 4.8713e-09 | biosphere3 | None | kilogram | air::urban air close to ground | biosphere |  | other
m-Xylene | 3.1826e-08 | biosphere3 | None | kilogram | air::urban air close to ground | biosphere |  | other
Acetaldehyde | 1.4841e-07 | biosphere3 | None | kilogram | air::urban air close to ground | biosphere |  | other
Dinitrogen monoxide | 3.2475e-06 | biosphere3 | None | kilogram | air::urban air close to ground | biosphere |  | direct - exhaust
Styrene | 1.8186e-08 | biosphere3 | None | kilogram | air::urban air close to ground | biosphere |  | other
Selenium | 3.1703e-12 | biosphere3 | None | kilogram | air::urban air close to ground | biosphere |  | direct - exhaust
Toluene | 3.2475e-10 | biosphere3 | None | kilogram | air::urban air close to ground | biosphere |  | other
Carbon monoxide, fossil | 2.8495e-05 | biosphere3 | None | kilogram | air::urban air close to ground | biosphere |  | direct - exhaust
Nickel | 2.7894e-10 | biosphere3 | None | kilogram | air::urban air close to ground | biosphere |  | direct - exhaust
Zinc | 5.5107e-08 | biosphere3 | None | kilogram | air::urban air close to ground | biosphere |  | direct - exhaust
Chromium VI | 1.9049e-12 | biosphere3 | None | kilogram | air::urban air close to ground | biosphere |  | direct - exhaust
Methane, fossil | 5.6839e-08 | biosphere3 | None | kilogram | air::urban air close to ground | biosphere |  | direct - exhaust
NMVOC, non-methane volatile organic compounds, unspecified origin | 1.8792e-06 | biosphere3 | None | kilogram | air::urban air close to ground | biosphere |  | direct - exhaust
Arsenic | 3.1703e-12 | biosphere3 | None | kilogram | air::urban air close to ground | biosphere |  | other
Acrolein | 5.7481e-08 | biosphere3 | None | kilogram | air::urban air close to ground | biosphere |  | other
PAH, polycyclic aromatic hydrocarbons | 2.4764e-09 | biosphere3 | None | kilogram | air::urban air close to ground | biosphere |  | direct - exhaust
Benzaldehyde | 4.4491e-08 | biosphere3 | None | kilogram | air::urban air close to ground | biosphere |  | other
Pentane | 1.9485e-09 | biosphere3 | None | kilogram | air::urban air close to ground | biosphere |  | other
Sulfur dioxide | 6.3287e-07 | biosphere3 | None | kilogram | air | biosphere |  | direct - exhaust
Carbon dioxide, fossil | 0.099676 | biosphere3 | None | kilogram | air | biosphere |  | direct - exhaust
Chromium | 9.4974e-10 | biosphere3 | None | kilogram | air::urban air close to ground | biosphere |  | direct - exhaust
treatment of tyre wear emissions, lorry | -7.3684e-06 | lci-buses | RER | kilogram |  | technosphere | tyre wear emissions, lorry | direct - non-exhaust
Hydrocarbons, chlorinated | 2.3683e-06 | biosphere3 | None | kilogram | air::urban air close to ground | biosphere |  | other
Ammonia | 1.4371e-06 | biosphere3 | None | kilogram | air::urban air close to ground | biosphere |  | direct - exhaust
Formaldehyde | 2.7279e-07 | biosphere3 | None | kilogram | air::urban air close to ground | biosphere |  | other
market for road maintenance | 9.9231e-05 | lci-buses | RER | meter-year |  | technosphere | road maintenance | road
market for road | 0.00073873 | lci-buses | GLO | meter-year |  | technosphere | road | road
Ethane | 9.7426e-10 | biosphere3 | None | kilogram | air::urban air close to ground | biosphere |  | other
Nitrogen oxides | 5.8323e-05 | biosphere3 | None | kilogram | air::urban air close to ground | biosphere |  | direct - exhaust
treatment of road wear emissions, lorry | -7.7508e-06 | lci-buses | RER | kilogram |  | technosphere | road wear emissions, lorry | direct - non-exhaust
Cadmium | 2.7485e-10 | biosphere3 | None | kilogram | air::urban air close to ground | biosphere |  | direct - exhaust
o-Xylene | 1.299e-08 | biosphere3 | None | kilogram | air::urban air close to ground | biosphere |  | other
market for refrigerant R134a | 2.5824e-06 | lci-buses | GLO | kilogram |  | technosphere | refrigerant R134a | other
treatment of brake wear emissions, lorry | -8.9294e-06 | lci-buses | RER | kilogram |  | technosphere | brake wear emissions, lorry | direct - non-exhaust
Propane | 3.2475e-09 | biosphere3 | None | kilogram | air::urban air close to ground | biosphere |  | other
Benzene | 3.9551e-08 | biosphere3 | None | kilogram | air::urban air close to ground | biosphere |  | direct - exhaust
market for diesel, low-sulfur | 0.031643 | lci-buses | Europe without Switzerland | kilogram |  | technosphere | diesel, low-sulfur | energy chain
transport, passenger bus, diesel, 13m double deck urban bus, 2020, EURO-VI | 1 | lci-buses | RER | passenger-kilometer |  | production | transport, passenger bus, EURO-VI | other
Passenger bus, diesel, 13m double deck urban bus, 2020, EURO-VI | 1.0989e-07 | lci-buses | RER | unit |  | technosphere | Passenger bus, EURO-VI | other
Activity | transport, passenger bus, diesel, 13m double deck urban bus, 2025, EURO-VI
location | RER
production amount | 1
reference product | transport, passenger bus, EURO-VI
type | process
unit | passenger-kilometer
worksheet name | None
source | Sacchi, R., Bauer, C., and Cox, B. Does size matter? The influence of size, load factor, range autonomy and application type on the Life Cycle Assessment of current and future trucks. Environmental Science and Technology.
description | Cradle-to-grave life cycle inventory of the transport activity using a heavy duty truck over 1 km. carculator_bus is a open-source parametrized truck model that produces life cycle inventories for any desired set of parameters value (lifetime, load factor, power, battery size, fuel blend, etc.): to produce your own inventories, go to https://github.com/romainsacchi/carculator_bus or contact carculator@psi.ch.
special remark
comment | Combustion engine power: 204 [kW]. Electric motor power: 17 [kW]. Power share from combustion engine: 92 [%]. Km over lifetime: 700000 [km]. Yearly mileage: 50000 [km/year]. Daily distance driven: 316 [km]. Daily operating time: 12 [hours]. Tank-to-wheel efficiency: 24 [%]. Tank-to-wheel energy consumption: 14953 [kj/km]. Fuel tank capacity: 1315 [kWh]. Maximum passenger capacity: 83 [unit]. Number of passengers onboard: 13 [unit]. Curb mass (excl. driver and cargo): 13733 [kg]. Driving mass (incl. driver and cargo): 14929 [kg].
Exchanges
name | amount | database | location | unit | categories | type | reference product | tag
Particulates, < 2.5 um | 2.8967e-06 | biosphere3 | None | kilogram | air::urban air close to ground | biosphere |  | direct - exhaust
Copper | 5.671e-10 | biosphere3 | None | kilogram | air::urban air close to ground | biosphere |  | energy storage
Heptane | 8.2363e-09 | biosphere3 | None | kilogram | air::urban air close to ground | biosphere |  | other
Mercury | 1.4149e-10 | biosphere3 | None | kilogram | air::urban air close to ground | biosphere |  | direct - exhaust
Ethane, 1,1,1,2-tetrafluoro-, HFC-134a | 1.7582e-06 | biosphere3 | None | kilogram | air | biosphere |  | other
Butane | 4.1182e-09 | biosphere3 | None | kilogram | air::urban air close to ground | biosphere |  | other
m-Xylene | 2.6905e-08 | biosphere3 | None | kilogram | air::urban air close to ground | biosphere |  | other
Acetaldehyde | 1.2547e-07 | biosphere3 | None | kilogram | air::urban air close to ground | biosphere |  | other
Dinitrogen monoxide | 2.7454e-06 | biosphere3 | None | kilogram | air::urban air close to ground | biosphere |  | direct - exhaust
Styrene | 1.5374e-08 | biosphere3 | None | kilogram | air::urban air close to ground | biosphere |  | other
Selenium | 2.6802e-12 | biosphere3 | None | kilogram | air::urban air close to ground | biosphere |  | direct - exhaust
Toluene | 2.7454e-10 | biosphere3 | None | kilogram | air::urban air close to ground | biosphere |  | other
Carbon monoxide, fossil | 2.4089e-05 | biosphere3 | None | kilogram | air::urban air close to ground | biosphere |  | direct - exhaust
Nickel | 2.3581e-10 | biosphere3 | None | kilogram | air::urban air close to ground | biosphere |  | direct - exhaust
Zinc | 4.6587e-08 | biosphere3 | None | kilogram | air::urban air close to ground | biosphere |  | direct - exhaust
Chromium VI | 1.6104e-12 | biosphere3 | None | kilogram | air::urban air close to ground | biosphere |  | direct - exhaust
Methane, fossil | 4.8052e-08 | biosphere3 | None | kilogram | air::urban air close to ground | biosphere |  | direct - exhaust
NMVOC, non-methane volatile organic compounds, unspecified origin | 1.5887e-06 | biosphere3 | None | kilogram | air::urban air close to ground | biosphere |  | direct - exhaust
Arsenic | 2.6802e-12 | biosphere3 | None | kilogram | air::urban air close to ground | biosphere |  | other
Acrolein | 4.8594e-08 | biosphere3 | None | kilogram | air::urban air close to ground | biosphere |  | other
PAH, polycyclic aromatic hydrocarbons | 2.0935e-09 | biosphere3 | None | kilogram | air::urban air close to ground | biosphere |  | direct - exhaust
Benzaldehyde | 3.7613e-08 | biosphere3 | None | kilogram | air::urban air close to ground | biosphere |  | other
Pentane | 1.6473e-09 | biosphere3 | None | kilogram | air::urban air close to ground | biosphere |  | other
Sulfur dioxide | 5.3502e-07 | biosphere3 | None | kilogram | air | biosphere |  | direct - exhaust
Carbon dioxide, fossil | 0.084266 | biosphere3 | None | kilogram | air | biosphere |  | direct - exhaust
Chromium | 8.0291e-10 | biosphere3 | None | kilogram | air::urban air close to ground | biosphere |  | direct - exhaust
treatment of tyre wear emissions, lorry | -6.5393e-06 | lci-buses | RER | kilogram |  | technosphere | tyre wear emissions, lorry | direct - non-exhaust
Hydrocarbons, chlorinated | 2.0022e-06 | biosphere3 | None | kilogram | air::urban air close to ground | biosphere |  | other
Ammonia | 1.2149e-06 | biosphere3 | None | kilogram | air::urban air close to ground | biosphere |  | direct - exhaust
Formaldehyde | 2.3062e-07 | biosphere3 | None | kilogram | air::urban air close to ground | biosphere |  | other
market for road maintenance | 9.9231e-05 | lci-buses | RER | meter-year |  | technosphere | road maintenance | road
market for road | 0.0006167 | lci-buses | GLO | meter-year |  | technosphere | road | road
Ethane | 8.2363e-10 | biosphere3 | None | kilogram | air::urban air close to ground | biosphere |  | other
Nitrogen oxides | 4.9306e-05 | biosphere3 | None | kilogram | air::urban air close to ground | biosphere |  | direct - exhaust
treatment of road wear emissions, lorry | -6.7353e-06 | lci-buses | RER | kilogram |  | technosphere | road wear emissions, lorry | direct - non-exhaust
Cadmium | 2.3236e-10 | biosphere3 | None | kilogram | air::urban air close to ground | biosphere |  | direct - exhaust
o-Xylene | 1.0982e-08 | biosphere3 | None | kilogram | air::urban air close to ground | biosphere |  | other
market for refrigerant R134a | 2.5824e-06 | lci-buses | GLO | kilogram |  | technosphere | refrigerant R134a | other
treatment of brake wear emissions, lorry | -7.5389e-06 | lci-buses | RER | kilogram |  | technosphere | brake wear emissions, lorry | direct - non-exhaust
Propane | 2.7454e-09 | biosphere3 | None | kilogram | air::urban air close to ground | biosphere |  | other
Benzene | 3.3436e-08 | biosphere3 | None | kilogram | air::urban air close to ground | biosphere |  | direct - exhaust
market for diesel, low-sulfur | 0.026751 | lci-buses | Europe without Switzerland | kilogram |  | technosphere | diesel, low-sulfur | energy chain
transport, passenger bus, diesel, 13m double deck urban bus, 2025, EURO-VI | 1 | lci-buses | RER | passenger-kilometer |  | production | transport, passenger bus, EURO-VI | other
Passenger bus, diesel, 13m double deck urban bus, 2025, EURO-VI | 1.0989e-07 | lci-buses | RER | unit |  | technosphere | Passenger bus, EURO-VI | other
Activity | transport, passenger bus, diesel, 13m double deck urban bus, 2030, EURO-VI
location | RER
production amount | 1
reference product | transport, passenger bus, EURO-VI
type | process
unit | passenger-kilometer
worksheet name | None
source | Sacchi, R., Bauer, C., and Cox, B. Does size matter? The influence of size, load factor, range autonomy and application type on the Life Cycle Assessment of current and future trucks. Environmental Science and Technology.
description | Cradle-to-grave life cycle inventory of the transport activity using a heavy duty truck over 1 km. carculator_bus is a open-source parametrized truck model that produces life cycle inventories for any desired set of parameters value (lifetime, load factor, power, battery size, fuel blend, etc.): to produce your own inventories, go to https://github.com/romainsacchi/carculator_bus or contact carculator@psi.ch.
special remark
comment | Combustion engine power: 135 [kW]. Electric motor power: 42 [kW]. Power share from combustion engine: 75 [%]. Km over lifetime: 700000 [km]. Yearly mileage: 50000 [km/year]. Daily distance driven: 316 [km]. Daily operating time: 12 [hours]. Tank-to-wheel efficiency: 26 [%]. Tank-to-wheel energy consumption: 12317 [kj/km]. Fuel tank capacity: 1083 [kWh]. Maximum passenger capacity: 83 [unit]. Number of passengers onboard: 13 [unit]. Curb mass (excl. driver and cargo): 11014 [kg]. Driving mass (incl. driver and cargo): 12210 [kg].
Exchanges
name | amount | database | location | unit | categories | type | reference product | tag
Particulates, < 2.5 um | 2.386e-06 | biosphere3 | None | kilogram | air::urban air close to ground | biosphere |  | direct - exhaust
Copper | 4.6712e-10 | biosphere3 | None | kilogram | air::urban air close to ground | biosphere |  | energy storage
Heptane | 6.7843e-09 | biosphere3 | None | kilogram | air::urban air close to ground | biosphere |  | other
Mercury | 1.1654e-10 | biosphere3 | None | kilogram | air::urban air close to ground | biosphere |  | direct - exhaust
Ethane, 1,1,1,2-tetrafluoro-, HFC-134a | 1.7582e-06 | biosphere3 | None | kilogram | air | biosphere |  | other
Butane | 3.3921e-09 | biosphere3 | None | kilogram | air::urban air close to ground | biosphere |  | other
m-Xylene | 2.2162e-08 | biosphere3 | None | kilogram | air::urban air close to ground | biosphere |  | other
Acetaldehyde | 1.0335e-07 | biosphere3 | None | kilogram | air::urban air close to ground | biosphere |  | other
Dinitrogen monoxide | 2.2614e-06 | biosphere3 | None | kilogram | air::urban air close to ground | biosphere |  | direct - exhaust
Styrene | 1.2664e-08 | biosphere3 | None | kilogram | air::urban air close to ground | biosphere |  | other
Selenium | 2.2077e-12 | biosphere3 | None | kilogram | air::urban air close to ground | biosphere |  | direct - exhaust
Toluene | 2.2614e-10 | biosphere3 | None | kilogram | air::urban air close to ground | biosphere |  | other
Carbon monoxide, fossil | 1.9842e-05 | biosphere3 | None | kilogram | air::urban air close to ground | biosphere |  | direct - exhaust
Nickel | 1.9424e-10 | biosphere3 | None | kilogram | air::urban air close to ground | biosphere |  | direct - exhaust
Zinc | 3.8374e-08 | biosphere3 | None | kilogram | air::urban air close to ground | biosphere |  | direct - exhaust
Chromium VI | 1.3265e-12 | biosphere3 | None | kilogram | air::urban air close to ground | biosphere |  | direct - exhaust
Methane, fossil | 3.958e-08 | biosphere3 | None | kilogram | air::urban air close to ground | biosphere |  | direct - exhaust
NMVOC, non-methane volatile organic compounds, unspecified origin | 1.3086e-06 | biosphere3 | None | kilogram | air::urban air close to ground | biosphere |  | direct - exhaust
Arsenic | 2.2077e-12 | biosphere3 | None | kilogram | air::urban air close to ground | biosphere |  | other
Acrolein | 4.0027e-08 | biosphere3 | None | kilogram | air::urban air close to ground | biosphere |  | other
PAH, polycyclic aromatic hydrocarbons | 1.7245e-09 | biosphere3 | None | kilogram | air::urban air close to ground | biosphere |  | direct - exhaust
Benzaldehyde | 3.0982e-08 | biosphere3 | None | kilogram | air::urban air close to ground | biosphere |  | other
Pentane | 1.3569e-09 | biosphere3 | None | kilogram | air::urban air close to ground | biosphere |  | other
Sulfur dioxide | 4.407e-07 | biosphere3 | None | kilogram | air | biosphere |  | direct - exhaust
Carbon dioxide, fossil | 0.06941 | biosphere3 | None | kilogram | air | biosphere |  | direct - exhaust
Chromium | 6.6136e-10 | biosphere3 | None | kilogram | air::urban air close to ground | biosphere |  | direct - exhaust
treatment of tyre wear emissions, lorry | -5.7379e-06 | lci-buses | RER | kilogram |  | technosphere | tyre wear emissions, lorry | direct - non-exhaust
Hydrocarbons, chlorinated | 1.6492e-06 | biosphere3 | None | kilogram | air::urban air close to ground | biosphere |  | other
Ammonia | 1.0007e-06 | biosphere3 | None | kilogram | air::urban air close to ground | biosphere |  | direct - exhaust
Formaldehyde | 1.8996e-07 | biosphere3 | None | kilogram | air::urban air close to ground | biosphere |  | other
market for road maintenance | 9.9231e-05 | lci-buses | RER | meter-year |  | technosphere | road maintenance | road
market for road | 0.00050441 | lci-buses | GLO | meter-year |  | technosphere | road | road
Ethane | 6.7843e-10 | biosphere3 | None | kilogram | air::urban air close to ground | biosphere |  | other
Nitrogen oxides | 4.0613e-05 | biosphere3 | None | kilogram | air::urban air close to ground | biosphere |  | direct - exhaust
treatment of road wear emissions, lorry | -5.7637e-06 | lci-buses | RER | kilogram |  | technosphere | road wear emissions, lorry | direct - non-exhaust
Cadmium | 1.914e-10 | biosphere3 | None | kilogram | air::urban air close to ground | biosphere |  | direct - exhaust
o-Xylene | 9.0457e-09 | biosphere3 | None | kilogram | air::urban air close to ground | biosphere |  | other
market for refrigerant R134a | 2.5824e-06 | lci-buses | GLO | kilogram |  | technosphere | refrigerant R134a | other
treatment of brake wear emissions, lorry | -6.1423e-06 | lci-buses | RER | kilogram |  | technosphere | brake wear emissions, lorry | direct - non-exhaust
Propane | 2.2614e-09 | biosphere3 | None | kilogram | air::urban air close to ground | biosphere |  | other
Benzene | 2.7541e-08 | biosphere3 | None | kilogram | air::urban air close to ground | biosphere |  | direct - exhaust
market for diesel, low-sulfur | 0.022035 | lci-buses | Europe without Switzerland | kilogram |  | technosphere | diesel, low-sulfur | energy chain
transport, passenger bus, diesel, 13m double deck urban bus, 2030, EURO-VI | 1 | lci-buses | RER | passenger-kilometer |  | production | transport, passenger bus, EURO-VI | other
Passenger bus, diesel, 13m double deck urban bus, 2030, EURO-VI | 1.0989e-07 | lci-buses | RER | unit |  | technosphere | Passenger bus, EURO-VI | other
Activity | transport, passenger bus, diesel, 13m double deck urban bus, 2035, EURO-VI
location | RER
production amount | 1
reference product | transport, passenger bus, EURO-VI
type | process
unit | passenger-kilometer
worksheet name | None
source | Sacchi, R., Bauer, C., and Cox, B. Does size matter? The influence of size, load factor, range autonomy and application type on the Life Cycle Assessment of current and future trucks. Environmental Science and Technology.
description | Cradle-to-grave life cycle inventory of the transport activity using a heavy duty truck over 1 km. carculator_bus is a open-source parametrized truck model that produces life cycle inventories for any desired set of parameters value (lifetime, load factor, power, battery size, fuel blend, etc.): to produce your own inventories, go to https://github.com/romainsacchi/carculator_bus or contact carculator@psi.ch.
special remark
comment | Combustion engine power: 158 [kW]. Electric motor power: 13 [kW]. Power share from combustion engine: 92 [%]. Km over lifetime: 700000 [km]. Yearly mileage: 50000 [km/year]. Daily distance driven: 316 [km]. Daily operating time: 12 [hours]. Tank-to-wheel efficiency: 24 [%]. Tank-to-wheel energy consumption: 12341 [kj/km]. Fuel tank capacity: 1085 [kWh]. Maximum passenger capacity: 83 [unit]. Number of passengers onboard: 13 [unit]. Curb mass (excl. driver and cargo): 10657 [kg]. Driving mass (incl. driver and cargo): 11853 [kg].
Exchanges
name | amount | database | location | unit | categories | type | reference product | tag
Particulates, < 2.5 um | 2.3906e-06 | biosphere3 | None | kilogram | air::urban air close to ground | biosphere |  | direct - exhaust
Copper | 4.6801e-10 | biosphere3 | None | kilogram | air::urban air close to ground | biosphere |  | energy storage
Heptane | 6.7973e-09 | biosphere3 | None | kilogram | air::urban air close to ground | biosphere |  | other
Mercury | 1.1677e-10 | biosphere3 | None | kilogram | air::urban air close to ground | biosphere |  | direct - exhaust
Ethane, 1,1,1,2-tetrafluoro-, HFC-134a | 1.7582e-06 | biosphere3 | None | kilogram | air | biosphere |  | other
Butane | 3.3986e-09 | biosphere3 | None | kilogram | air::urban air close to ground | biosphere |  | other
m-Xylene | 2.2205e-08 | biosphere3 | None | kilogram | air::urban air close to ground | biosphere |  | other
Acetaldehyde | 1.0355e-07 | biosphere3 | None | kilogram | air::urban air close to ground | biosphere |  | other
Dinitrogen monoxide | 2.2658e-06 | biosphere3 | None | kilogram | air::urban air close to ground | biosphere |  | direct - exhaust
Styrene | 1.2688e-08 | biosphere3 | None | kilogram | air::urban air close to ground | biosphere |  | other
Selenium | 2.2119e-12 | biosphere3 | None | kilogram | air::urban air close to ground | biosphere |  | direct - exhaust
Toluene | 2.2658e-10 | biosphere3 | None | kilogram | air::urban air close to ground | biosphere |  | other
Carbon monoxide, fossil | 1.9881e-05 | biosphere3 | None | kilogram | air::urban air close to ground | biosphere |  | direct - exhaust
Nickel | 1.9461e-10 | biosphere3 | None | kilogram | air::urban air close to ground | biosphere |  | direct - exhaust
Zinc | 3.8447e-08 | biosphere3 | None | kilogram | air::urban air close to ground | biosphere |  | direct - exhaust
Chromium VI | 1.329e-12 | biosphere3 | None | kilogram | air::urban air close to ground | biosphere |  | direct - exhaust
Methane, fossil | 3.9656e-08 | biosphere3 | None | kilogram | air::urban air close to ground | biosphere |  | direct - exhaust
NMVOC, non-methane volatile organic compounds, unspecified origin | 1.3111e-06 | biosphere3 | None | kilogram | air::urban air close to ground | biosphere |  | direct - exhaust
Arsenic | 2.2119e-12 | biosphere3 | None | kilogram | air::urban air close to ground | biosphere |  | other
Acrolein | 4.0104e-08 | biosphere3 | None | kilogram | air::urban air close to ground | biosphere |  | other
PAH, polycyclic aromatic hydrocarbons | 1.7278e-09 | biosphere3 | None | kilogram | air::urban air close to ground | biosphere |  | direct - exhaust
Benzaldehyde | 3.1041e-08 | biosphere3 | None | kilogram | air::urban air close to ground | biosphere |  | other
Pentane | 1.3595e-09 | biosphere3 | None | kilogram | air::urban air close to ground | biosphere |  | other
Sulfur dioxide | 4.4154e-07 | biosphere3 | None | kilogram | air | biosphere |  | direct - exhaust
Carbon dioxide, fossil | 0.069543 | biosphere3 | None | kilogram | air | biosphere |  | direct - exhaust
Chromium | 6.6263e-10 | biosphere3 | None | kilogram | air::urban air close to ground | biosphere |  | direct - exhaust
treatment of tyre wear emissions, lorry | -5.6293e-06 | lci-buses | RER | kilogram |  | technosphere | tyre wear emissions, lorry | direct - non-exhaust
Hydrocarbons, chlorinated | 1.6523e-06 | biosphere3 | None | kilogram | air::urban air close to ground | biosphere |  | other
Ammonia | 1.0026e-06 | biosphere3 | None | kilogram | air::urban air close to ground | biosphere |  | direct - exhaust
Formaldehyde | 1.9032e-07 | biosphere3 | None | kilogram | air::urban air close to ground | biosphere |  | other
market for road maintenance | 9.9231e-05 | lci-buses | RER | meter-year |  | technosphere | road maintenance | road
market for road | 0.00048966 | lci-buses | GLO | meter-year |  | technosphere | road | road
Ethane | 6.7973e-10 | biosphere3 | None | kilogram | air::urban air close to ground | biosphere |  | other
Nitrogen oxides | 4.0691e-05 | biosphere3 | None | kilogram | air::urban air close to ground | biosphere |  | direct - exhaust
treatment of road wear emissions, lorry | -5.633e-06 | lci-buses | RER | kilogram |  | technosphere | road wear emissions, lorry | direct - non-exhaust
Cadmium | 1.9176e-10 | biosphere3 | None | kilogram | air::urban air close to ground | biosphere |  | direct - exhaust
o-Xylene | 9.0631e-09 | biosphere3 | None | kilogram | air::urban air close to ground | biosphere |  | other
market for refrigerant R134a | 2.5824e-06 | lci-buses | GLO | kilogram |  | technosphere | refrigerant R134a | other
treatment of brake wear emissions, lorry | -6.4539e-06 | lci-buses | RER | kilogram |  | technosphere | brake wear emissions, lorry | direct - non-exhaust
Propane | 2.2658e-09 | biosphere3 | None | kilogram | air::urban air close to ground | biosphere |  | other
Benzene | 2.7594e-08 | biosphere3 | None | kilogram | air::urban air close to ground | biosphere |  | direct - exhaust
market for diesel, low-sulfur | 0.022077 | lci-buses | Europe without Switzerland | kilogram |  | technosphere | diesel, low-sulfur | energy chain
transport, passenger bus, diesel, 13m double deck urban bus, 2035, EURO-VI | 1 | lci-buses | RER | passenger-kilometer |  | production | transport, passenger bus, EURO-VI | other
Passenger bus, diesel, 13m double deck urban bus, 2035, EURO-VI | 1.0989e-07 | lci-buses | RER | unit |  | technosphere | Passenger bus, EURO-VI | other
Activity | transport, passenger bus, diesel, 13m double deck urban bus, 2040, EURO-VI
location | RER
production amount | 1
reference product | transport, passenger bus, EURO-VI
type | process
unit | passenger-kilometer
worksheet name | None
source | Sacchi, R., Bauer, C., and Cox, B. Does size matter? The influence of size, load factor, range autonomy and application type on the Life Cycle Assessment of current and future trucks. Environmental Science and Technology.
description | Cradle-to-grave life cycle inventory of the transport activity using a heavy duty truck over 1 km. carculator_bus is a open-source parametrized truck model that produces life cycle inventories for any desired set of parameters value (lifetime, load factor, power, battery size, fuel blend, etc.): to produce your own inventories, go to https://github.com/romainsacchi/carculator_bus or contact carculator@psi.ch.
special remark
comment | Combustion engine power: 165 [kW]. Power share from combustion engine: 100 [%]. Km over lifetime: 700000 [km]. Yearly mileage: 50000 [km/year]. Daily distance driven: 316 [km]. Daily operating time: 12 [hours]. Tank-to-wheel efficiency: 24 [%]. Tank-to-wheel energy consumption: 12131 [kj/km]. Fuel tank capacity: 1067 [kWh]. Maximum passenger capacity: 83 [unit]. Number of passengers onboard: 13 [unit]. Curb mass (excl. driver and cargo): 10267 [kg]. Driving mass (incl. driver and cargo): 11463 [kg].
Exchanges
name | amount | database | location | unit | categories | type | reference product | tag
Particulates, < 2.5 um | 2.35e-06 | biosphere3 | None | kilogram | air::urban air close to ground | biosphere |  | direct - exhaust
Copper | 4.6007e-10 | biosphere3 | None | kilogram | air::urban air close to ground | biosphere |  | energy storage
Heptane | 6.6819e-09 | biosphere3 | None | kilogram | air::urban air close to ground | biosphere |  | other
Mercury | 1.1478e-10 | biosphere3 | None | kilogram | air::urban air close to ground | biosphere |  | direct - exhaust
Ethane, 1,1,1,2-tetrafluoro-, HFC-134a | 1.7582e-06 | biosphere3 | None | kilogram | air | biosphere |  | other
Butane | 3.3409e-09 | biosphere3 | None | kilogram | air::urban air close to ground | biosphere |  | other
m-Xylene | 2.1828e-08 | biosphere3 | None | kilogram | air::urban air close to ground | biosphere |  | other
Acetaldehyde | 1.0179e-07 | biosphere3 | None | kilogram | air::urban air close to ground | biosphere |  | other
Dinitrogen monoxide | 2.2273e-06 | biosphere3 | None | kilogram | air::urban air close to ground | biosphere |  | direct - exhaust
Styrene | 1.2473e-08 | biosphere3 | None | kilogram | air::urban air close to ground | biosphere |  | other
Selenium | 2.1744e-12 | biosphere3 | None | kilogram | air::urban air close to ground | biosphere |  | direct - exhaust
Toluene | 2.2273e-10 | biosphere3 | None | kilogram | air::urban air close to ground | biosphere |  | other
Carbon monoxide, fossil | 1.9543e-05 | biosphere3 | None | kilogram | air::urban air close to ground | biosphere |  | direct - exhaust
Nickel | 1.9131e-10 | biosphere3 | None | kilogram | air::urban air close to ground | biosphere |  | direct - exhaust
Zinc | 3.7795e-08 | biosphere3 | None | kilogram | air::urban air close to ground | biosphere |  | direct - exhaust
Chromium VI | 1.3065e-12 | biosphere3 | None | kilogram | air::urban air close to ground | biosphere |  | direct - exhaust
Methane, fossil | 3.8983e-08 | biosphere3 | None | kilogram | air::urban air close to ground | biosphere |  | direct - exhaust
NMVOC, non-methane volatile organic compounds, unspecified origin | 1.2889e-06 | biosphere3 | None | kilogram | air::urban air close to ground | biosphere |  | direct - exhaust
Arsenic | 2.1744e-12 | biosphere3 | None | kilogram | air::urban air close to ground | biosphere |  | other
Acrolein | 3.9423e-08 | biosphere3 | None | kilogram | air::urban air close to ground | biosphere |  | other
PAH, polycyclic aromatic hydrocarbons | 1.6984e-09 | biosphere3 | None | kilogram | air::urban air close to ground | biosphere |  | direct - exhaust
Benzaldehyde | 3.0514e-08 | biosphere3 | None | kilogram | air::urban air close to ground | biosphere |  | other
Pentane | 1.3364e-09 | biosphere3 | None | kilogram | air::urban air close to ground | biosphere |  | other
Sulfur dioxide | 4.3405e-07 | biosphere3 | None | kilogram | air | biosphere |  | direct - exhaust
Carbon dioxide, fossil | 0.068363 | biosphere3 | None | kilogram | air | biosphere |  | direct - exhaust
Chromium | 6.5138e-10 | biosphere3 | None | kilogram | air::urban air close to ground | biosphere |  | direct - exhaust
treatment of tyre wear emissions, lorry | -5.5096e-06 | lci-buses | RER | kilogram |  | technosphere | tyre wear emissions, lorry | direct - non-exhaust
Hydrocarbons, chlorinated | 1.6243e-06 | biosphere3 | None | kilogram | air::urban air close to ground | biosphere |  | other
Ammonia | 9.856e-07 | biosphere3 | None | kilogram | air::urban air close to ground | biosphere |  | direct - exhaust
Formaldehyde | 1.8709e-07 | biosphere3 | None | kilogram | air::urban air close to ground | biosphere |  | other
market for road maintenance | 9.9231e-05 | lci-buses | RER | meter-year |  | technosphere | road maintenance | road
market for road | 0.00047355 | lci-buses | GLO | meter-year |  | technosphere | road | road
Ethane | 6.6819e-10 | biosphere3 | None | kilogram | air::urban air close to ground | biosphere |  | other
Nitrogen oxides | 4e-05 | biosphere3 | None | kilogram | air::urban air close to ground | biosphere |  | direct - exhaust
treatment of road wear emissions, lorry | -5.4892e-06 | lci-buses | RER | kilogram |  | technosphere | road wear emissions, lorry | direct - non-exhaust
Cadmium | 1.8851e-10 | biosphere3 | None | kilogram | air::urban air close to ground | biosphere |  | direct - exhaust
o-Xylene | 8.9092e-09 | biosphere3 | None | kilogram | air::urban air close to ground | biosphere |  | other
market for refrigerant R134a | 2.5824e-06 | lci-buses | GLO | kilogram |  | technosphere | refrigerant R134a | other
treatment of brake wear emissions, lorry | -6.6208e-06 | lci-buses | RER | kilogram |  | technosphere | brake wear emissions, lorry | direct - non-exhaust
Propane | 2.2273e-09 | biosphere3 | None | kilogram | air::urban air close to ground | biosphere |  | other
Benzene | 2.7126e-08 | biosphere3 | None | kilogram | air::urban air close to ground | biosphere |  | direct - exhaust
market for diesel, low-sulfur | 0.021702 | lci-buses | Europe without Switzerland | kilogram |  | technosphere | diesel, low-sulfur | energy chain
transport, passenger bus, diesel, 13m double deck urban bus, 2040, EURO-VI | 1 | lci-buses | RER | passenger-kilometer |  | production | transport, passenger bus, EURO-VI | other
Passenger bus, diesel, 13m double deck urban bus, 2040, EURO-VI | 1.0989e-07 | lci-buses | RER | unit |  | technosphere | Passenger bus, EURO-VI | other
Activity | transport, passenger bus, diesel, 13m double deck urban bus, 2045, EURO-VI
location | RER
production amount | 1
reference product | transport, passenger bus, EURO-VI
type | process
unit | passenger-kilometer
worksheet name | None
source | Sacchi, R., Bauer, C., and Cox, B. Does size matter? The influence of size, load factor, range autonomy and application type on the Life Cycle Assessment of current and future trucks. Environmental Science and Technology.
description | Cradle-to-grave life cycle inventory of the transport activity using a heavy duty truck over 1 km. carculator_bus is a open-source parametrized truck model that produces life cycle inventories for any desired set of parameters value (lifetime, load factor, power, battery size, fuel blend, etc.): to produce your own inventories, go to https://github.com/romainsacchi/carculator_bus or contact carculator@psi.ch.
special remark
comment | Combustion engine power: 158 [kW]. Power share from combustion engine: 100 [%]. Km over lifetime: 700000 [km]. Yearly mileage: 50000 [km/year]. Daily distance driven: 316 [km]. Daily operating time: 12 [hours]. Tank-to-wheel efficiency: 24 [%]. Tank-to-wheel energy consumption: 11708 [kj/km]. Fuel tank capacity: 1029 [kWh]. Maximum passenger capacity: 83 [unit]. Number of passengers onboard: 13 [unit]. Curb mass (excl. driver and cargo): 9819 [kg]. Driving mass (incl. driver and cargo): 11015 [kg].
Exchanges
name | amount | database | location | unit | categories | type | reference product | tag
Particulates, < 2.5 um | 2.268e-06 | biosphere3 | None | kilogram | air::urban air close to ground | biosphere |  | direct - exhaust
Copper | 4.4401e-10 | biosphere3 | None | kilogram | air::urban air close to ground | biosphere |  | energy storage
Heptane | 6.4487e-09 | biosphere3 | None | kilogram | air::urban air close to ground | biosphere |  | other
Mercury | 1.1078e-10 | biosphere3 | None | kilogram | air::urban air close to ground | biosphere |  | direct - exhaust
Ethane, 1,1,1,2-tetrafluoro-, HFC-134a | 1.7582e-06 | biosphere3 | None | kilogram | air | biosphere |  | other
Butane | 3.2244e-09 | biosphere3 | None | kilogram | air::urban air close to ground | biosphere |  | other
m-Xylene | 2.1066e-08 | biosphere3 | None | kilogram | air::urban air close to ground | biosphere |  | other
Acetaldehyde | 9.8236e-08 | biosphere3 | None | kilogram | air::urban air close to ground | biosphere |  | other
Dinitrogen monoxide | 2.1496e-06 | biosphere3 | None | kilogram | air::urban air close to ground | biosphere |  | direct - exhaust
Styrene | 1.2038e-08 | biosphere3 | None | kilogram | air::urban air close to ground | biosphere |  | other
Selenium | 2.0985e-12 | biosphere3 | None | kilogram | air::urban air close to ground | biosphere |  | direct - exhaust
Toluene | 2.1496e-10 | biosphere3 | None | kilogram | air::urban air close to ground | biosphere |  | other
Carbon monoxide, fossil | 1.8861e-05 | biosphere3 | None | kilogram | air::urban air close to ground | biosphere |  | direct - exhaust
Nickel | 1.8463e-10 | biosphere3 | None | kilogram | air::urban air close to ground | biosphere |  | direct - exhaust
Zinc | 3.6476e-08 | biosphere3 | None | kilogram | air::urban air close to ground | biosphere |  | direct - exhaust
Chromium VI | 1.2609e-12 | biosphere3 | None | kilogram | air::urban air close to ground | biosphere |  | direct - exhaust
Methane, fossil | 3.7623e-08 | biosphere3 | None | kilogram | air::urban air close to ground | biosphere |  | direct - exhaust
NMVOC, non-methane volatile organic compounds, unspecified origin | 1.2439e-06 | biosphere3 | None | kilogram | air::urban air close to ground | biosphere |  | direct - exhaust
Arsenic | 2.0985e-12 | biosphere3 | None | kilogram | air::urban air close to ground | biosphere |  | other
Acrolein | 3.8048e-08 | biosphere3 | None | kilogram | air::urban air close to ground | biosphere |  | other
PAH, polycyclic aromatic hydrocarbons | 1.6392e-09 | biosphere3 | None | kilogram | air::urban air close to ground | biosphere |  | direct - exhaust
Benzaldehyde | 2.9449e-08 | biosphere3 | None | kilogram | air::urban air close to ground | biosphere |  | other
Pentane | 1.2897e-09 | biosphere3 | None | kilogram | air::urban air close to ground | biosphere |  | other
Sulfur dioxide | 4.189e-07 | biosphere3 | None | kilogram | air | biosphere |  | direct - exhaust
Carbon dioxide, fossil | 0.065977 | biosphere3 | None | kilogram | air | biosphere |  | direct - exhaust
Chromium | 6.2865e-10 | biosphere3 | None | kilogram | air::urban air close to ground | biosphere |  | direct - exhaust
treatment of tyre wear emissions, lorry | -5.3705e-06 | lci-buses | RER | kilogram |  | technosphere | tyre wear emissions, lorry | direct - non-exhaust
Hydrocarbons, chlorinated | 1.5676e-06 | biosphere3 | None | kilogram | air::urban air close to ground | biosphere |  | other
Ammonia | 9.5121e-07 | biosphere3 | None | kilogram | air::urban air close to ground | biosphere |  | direct - exhaust
Formaldehyde | 1.8056e-07 | biosphere3 | None | kilogram | air::urban air close to ground | biosphere |  | other
market for road maintenance | 9.9231e-05 | lci-buses | RER | meter-year |  | technosphere | road maintenance | road
market for road | 0.00045501 | lci-buses | GLO | meter-year |  | technosphere | road | road
Ethane | 6.4487e-10 | biosphere3 | None | kilogram | air::urban air close to ground | biosphere |  | other
Nitrogen oxides | 3.8605e-05 | biosphere3 | None | kilogram | air::urban air close to ground | biosphere |  | direct - exhaust
treatment of road wear emissions, lorry | -5.3224e-06 | lci-buses | RER | kilogram |  | technosphere | road wear emissions, lorry | direct - non-exhaust
Cadmium | 1.8193e-10 | biosphere3 | None | kilogram | air::urban air close to ground | biosphere |  | direct - exhaust
o-Xylene | 8.5983e-09 | biosphere3 | None | kilogram | air::urban air close to ground | biosphere |  | other
market for refrigerant R134a | 2.5824e-06 | lci-buses | GLO | kilogram |  | technosphere | refrigerant R134a | other
treatment of brake wear emissions, lorry | -6.4475e-06 | lci-buses | RER | kilogram |  | technosphere | brake wear emissions, lorry | direct - non-exhaust
Propane | 2.1496e-09 | biosphere3 | None | kilogram | air::urban air close to ground | biosphere |  | other
Benzene | 2.6179e-08 | biosphere3 | None | kilogram | air::urban air close to ground | biosphere |  | direct - exhaust
market for diesel, low-sulfur | 0.020945 | lci-buses | Europe without Switzerland | kilogram |  | technosphere | diesel, low-sulfur | energy chain
transport, passenger bus, diesel, 13m double deck urban bus, 2045, EURO-VI | 1 | lci-buses | RER | passenger-kilometer |  | production | transport, passenger bus, EURO-VI | other
Passenger bus, diesel, 13m double deck urban bus, 2045, EURO-VI | 1.0989e-07 | lci-buses | RER | unit |  | technosphere | Passenger bus, EURO-VI | other
Activity | transport, passenger bus, diesel, 13m double deck urban bus, 2050, EURO-VI
location | RER
production amount | 1
reference product | transport, passenger bus, EURO-VI
type | process
unit | passenger-kilometer
worksheet name | None
source | Sacchi, R., Bauer, C., and Cox, B. Does size matter? The influence of size, load factor, range autonomy and application type on the Life Cycle Assessment of current and future trucks. Environmental Science and Technology.
description | Cradle-to-grave life cycle inventory of the transport activity using a heavy duty truck over 1 km. carculator_bus is a open-source parametrized truck model that produces life cycle inventories for any desired set of parameters value (lifetime, load factor, power, battery size, fuel blend, etc.): to produce your own inventories, go to https://github.com/romainsacchi/carculator_bus or contact carculator@psi.ch.
special remark
comment | Combustion engine power: 151 [kW]. Power share from combustion engine: 100 [%]. Km over lifetime: 700000 [km]. Yearly mileage: 50000 [km/year]. Daily distance driven: 316 [km]. Daily operating time: 12 [hours]. Tank-to-wheel efficiency: 24 [%]. Tank-to-wheel energy consumption: 11288 [kj/km]. Fuel tank capacity: 992 [kWh]. Maximum passenger capacity: 83 [unit]. Number of passengers onboard: 13 [unit]. Curb mass (excl. driver and cargo): 9371 [kg]. Driving mass (incl. driver and cargo): 10567 [kg].
Exchanges
name | amount | database | location | unit | categories | type | reference product | tag
Particulates, < 2.5 um | 2.1867e-06 | biosphere3 | None | kilogram | air::urban air close to ground | biosphere |  | direct - exhaust
Copper | 4.2811e-10 | biosphere3 | None | kilogram | air::urban air close to ground | biosphere |  | energy storage
Heptane | 6.2177e-09 | biosphere3 | None | kilogram | air::urban air close to ground | biosphere |  | other
Mercury | 1.0681e-10 | biosphere3 | None | kilogram | air::urban air close to ground | biosphere |  | direct - exhaust
Ethane, 1,1,1,2-tetrafluoro-, HFC-134a | 1.7582e-06 | biosphere3 | None | kilogram | air | biosphere |  | other
Butane | 3.1088e-09 | biosphere3 | None | kilogram | air::urban air close to ground | biosphere |  | other
m-Xylene | 2.0311e-08 | biosphere3 | None | kilogram | air::urban air close to ground | biosphere |  | other
Acetaldehyde | 9.4716e-08 | biosphere3 | None | kilogram | air::urban air close to ground | biosphere |  | other
Dinitrogen monoxide | 2.0726e-06 | biosphere3 | None | kilogram | air::urban air close to ground | biosphere |  | direct - exhaust
Styrene | 1.1606e-08 | biosphere3 | None | kilogram | air::urban air close to ground | biosphere |  | other
Selenium | 2.0233e-12 | biosphere3 | None | kilogram | air::urban air close to ground | biosphere |  | direct - exhaust
Toluene | 2.0726e-10 | biosphere3 | None | kilogram | air::urban air close to ground | biosphere |  | other
Carbon monoxide, fossil | 1.8185e-05 | biosphere3 | None | kilogram | air::urban air close to ground | biosphere |  | direct - exhaust
Nickel | 1.7802e-10 | biosphere3 | None | kilogram | air::urban air close to ground | biosphere |  | direct - exhaust
Zinc | 3.5169e-08 | biosphere3 | None | kilogram | air::urban air close to ground | biosphere |  | direct - exhaust
Chromium VI | 1.2157e-12 | biosphere3 | None | kilogram | air::urban air close to ground | biosphere |  | direct - exhaust
Methane, fossil | 3.6275e-08 | biosphere3 | None | kilogram | air::urban air close to ground | biosphere |  | direct - exhaust
NMVOC, non-methane volatile organic compounds, unspecified origin | 1.1993e-06 | biosphere3 | None | kilogram | air::urban air close to ground | biosphere |  | direct - exhaust
Arsenic | 2.0233e-12 | biosphere3 | None | kilogram | air::urban air close to ground | biosphere |  | other
Acrolein | 3.6684e-08 | biosphere3 | None | kilogram | air::urban air close to ground | biosphere |  | other
PAH, polycyclic aromatic hydrocarbons | 1.5804e-09 | biosphere3 | None | kilogram | air::urban air close to ground | biosphere |  | direct - exhaust
Benzaldehyde | 2.8394e-08 | biosphere3 | None | kilogram | air::urban air close to ground | biosphere |  | other
Pentane | 1.2435e-09 | biosphere3 | None | kilogram | air::urban air close to ground | biosphere |  | other
Sulfur dioxide | 4.0389e-07 | biosphere3 | None | kilogram | air | biosphere |  | direct - exhaust
Carbon dioxide, fossil | 0.063613 | biosphere3 | None | kilogram | air | biosphere |  | direct - exhaust
Chromium | 6.0612e-10 | biosphere3 | None | kilogram | air::urban air close to ground | biosphere |  | direct - exhaust
treatment of tyre wear emissions, lorry | -5.2302e-06 | lci-buses | RER | kilogram |  | technosphere | tyre wear emissions, lorry | direct - non-exhaust
Hydrocarbons, chlorinated | 1.5114e-06 | biosphere3 | None | kilogram | air::urban air close to ground | biosphere |  | other
Ammonia | 9.1713e-07 | biosphere3 | None | kilogram | air::urban air close to ground | biosphere |  | direct - exhaust
Formaldehyde | 1.741e-07 | biosphere3 | None | kilogram | air::urban air close to ground | biosphere |  | other
market for road maintenance | 9.9231e-05 | lci-buses | RER | meter-year |  | technosphere | road maintenance | road
market for road | 0.00043652 | lci-buses | GLO | meter-year |  | technosphere | road | road
Ethane | 6.2177e-10 | biosphere3 | None | kilogram | air::urban air close to ground | biosphere |  | other
Nitrogen oxides | 3.7221e-05 | biosphere3 | None | kilogram | air::urban air close to ground | biosphere |  | direct - exhaust
treatment of road wear emissions, lorry | -5.1547e-06 | lci-buses | RER | kilogram |  | technosphere | road wear emissions, lorry | direct - non-exhaust
Cadmium | 1.7541e-10 | biosphere3 | None | kilogram | air::urban air close to ground | biosphere |  | direct - exhaust
o-Xylene | 8.2902e-09 | biosphere3 | None | kilogram | air::urban air close to ground | biosphere |  | other
market for refrigerant R134a | 2.5824e-06 | lci-buses | GLO | kilogram |  | technosphere | refrigerant R134a | other
treatment of brake wear emissions, lorry | -6.2725e-06 | lci-buses | RER | kilogram |  | technosphere | brake wear emissions, lorry | direct - non-exhaust
Propane | 2.0726e-09 | biosphere3 | None | kilogram | air::urban air close to ground | biosphere |  | other
Benzene | 2.5241e-08 | biosphere3 | None | kilogram | air::urban air close to ground | biosphere |  | direct - exhaust
market for diesel, low-sulfur | 0.020195 | lci-buses | Europe without Switzerland | kilogram |  | technosphere | diesel, low-sulfur | energy chain
transport, passenger bus, diesel, 13m double deck urban bus, 2050, EURO-VI | 1 | lci-buses | RER | passenger-kilometer |  | production | transport, passenger bus, EURO-VI | other
Passenger bus, diesel, 13m double deck urban bus, 2050, EURO-VI | 1.0989e-07 | lci-buses | RER | unit |  | technosphere | Passenger bus, EURO-VI | other
Activity | transport, passenger bus, compressed gas, 13m double deck urban bus, 2000, EURO-III
location | RER
production amount | 1
reference product | transport, passenger bus, EURO-III
type | process
unit | passenger-kilometer
worksheet name | None
source | Sacchi, R., Bauer, C., and Cox, B. Does size matter? The influence of size, load factor, range autonomy and application type on the Life Cycle Assessment of current and future trucks. Environmental Science and Technology.
description | Cradle-to-grave life cycle inventory of the transport activity using a heavy duty truck over 1 km. carculator_bus is a open-source parametrized truck model that produces life cycle inventories for any desired set of parameters value (lifetime, load factor, power, battery size, fuel blend, etc.): to produce your own inventories, go to https://github.com/romainsacchi/carculator_bus or contact carculator@psi.ch.
special remark
comment | Combustion engine power: 281 [kW]. Power share from combustion engine: 100 [%]. Km over lifetime: 700000 [km]. Yearly mileage: 50000 [km/year]. Daily distance driven: 316 [km]. Daily operating time: 12 [hours]. Tank-to-wheel efficiency: 23 [%]. Tank-to-wheel energy consumption: 18476 [kj/km]. Fuel tank capacity: 1625 [kWh]. Maximum passenger capacity: 83 [unit]. Number of passengers onboard: 13 [unit]. Curb mass (excl. driver and cargo): 17434 [kg]. Driving mass (incl. driver and cargo): 18630 [kg].
Exchanges
name | amount | database | location | unit | categories | type | reference product | tag
Particulates, < 2.5 um | 1.9356e-05 | biosphere3 | None | kilogram | air::urban air close to ground | biosphere |  | direct - exhaust
Heptane | 1.0177e-08 | biosphere3 | None | kilogram | air::urban air close to ground | biosphere |  | other
Ethane, 1,1,1,2-tetrafluoro-, HFC-134a | 1.7582e-06 | biosphere3 | None | kilogram | air | biosphere |  | other
Butane | 5.0884e-09 | biosphere3 | None | kilogram | air::urban air close to ground | biosphere |  | other
m-Xylene | 3.3244e-08 | biosphere3 | None | kilogram | air::urban air close to ground | biosphere |  | other
Acetaldehyde | 1.5503e-07 | biosphere3 | None | kilogram | air::urban air close to ground | biosphere |  | other
Dinitrogen monoxide | 3.3922e-06 | biosphere3 | None | kilogram | air::urban air close to ground | biosphere |  | direct - exhaust
Styrene | 1.8997e-08 | biosphere3 | None | kilogram | air::urban air close to ground | biosphere |  | other
Toluene | 3.3922e-10 | biosphere3 | None | kilogram | air::urban air close to ground | biosphere |  | other
Carbon monoxide, fossil | 0.0001925 | biosphere3 | None | kilogram | air::urban air close to ground | biosphere |  | direct - exhaust
Methane, fossil | 3.7617e-05 | biosphere3 | None | kilogram | air::urban air close to ground | biosphere |  | direct - exhaust
NMVOC, non-methane volatile organic compounds, unspecified origin | 2.6594e-06 | biosphere3 | None | kilogram | air::urban air close to ground | biosphere |  | direct - exhaust
Acrolein | 6.0043e-08 | biosphere3 | None | kilogram | air::urban air close to ground | biosphere |  | other
Benzaldehyde | 4.6474e-08 | biosphere3 | None | kilogram | air::urban air close to ground | biosphere |  | other
Pentane | 2.0353e-09 | biosphere3 | None | kilogram | air::urban air close to ground | biosphere |  | other
Methane, fossil | 0.00011969 | biosphere3 | None | kilogram | air | biosphere |  | direct - exhaust
Carbon dioxide, fossil | 0.080191 | biosphere3 | None | kilogram | air | biosphere |  | direct - exhaust
treatment of tyre wear emissions, lorry | -7.5724e-06 | lci-buses | RER | kilogram |  | technosphere | tyre wear emissions, lorry | direct - non-exhaust
Hydrocarbons, chlorinated | 4.0888e-05 | biosphere3 | None | kilogram | air::urban air close to ground | biosphere |  | other
Ammonia | 1.5011e-06 | biosphere3 | None | kilogram | air::urban air close to ground | biosphere |  | direct - exhaust
Formaldehyde | 2.8495e-07 | biosphere3 | None | kilogram | air::urban air close to ground | biosphere |  | other
market for road maintenance | 9.9231e-05 | lci-buses | RER | meter-year |  | technosphere | road maintenance | road
market for road | 0.00076959 | lci-buses | GLO | meter-year |  | technosphere | road | road
Ethane | 1.0177e-09 | biosphere3 | None | kilogram | air::urban air close to ground | biosphere |  | other
Nitrogen oxides | 0.00068874 | biosphere3 | None | kilogram | air::urban air close to ground | biosphere |  | direct - exhaust
treatment of road wear emissions, lorry | -8.002e-06 | lci-buses | RER | kilogram |  | technosphere | road wear emissions, lorry | direct - non-exhaust
o-Xylene | 1.3569e-08 | biosphere3 | None | kilogram | air::urban air close to ground | biosphere |  | other
market for refrigerant R134a | 2.5824e-06 | lci-buses | GLO | kilogram |  | technosphere | refrigerant R134a | other
treatment of brake wear emissions, lorry | -9.1818e-06 | lci-buses | RER | kilogram |  | technosphere | brake wear emissions, lorry | direct - non-exhaust
Propane | 3.3922e-09 | biosphere3 | None | kilogram | air::urban air close to ground | biosphere |  | other
market for natural gas, medium pressure, vehicle grade | 0.030042 | lci-buses | GLO | kilogram |  | technosphere | natural gas, medium pressure, vehicle grade | energy chain
transport, passenger bus, compressed gas, 13m double deck urban bus, 2000, EURO-III | 1 | lci-buses | RER | passenger-kilometer |  | production | transport, passenger bus, EURO-III | other
Passenger bus, compressed gas, 13m double deck urban bus, 2000, EURO-III | 1.0989e-07 | lci-buses | RER | unit |  | technosphere | Passenger bus, EURO-III | other
Activity | transport, passenger bus, compressed gas, 13m double deck urban bus, 2005, EURO-IV
location | RER
production amount | 1
reference product | transport, passenger bus, EURO-IV
type | process
unit | passenger-kilometer
worksheet name | None
source | Sacchi, R., Bauer, C., and Cox, B. Does size matter? The influence of size, load factor, range autonomy and application type on the Life Cycle Assessment of current and future trucks. Environmental Science and Technology.
description | Cradle-to-grave life cycle inventory of the transport activity using a heavy duty truck over 1 km. carculator_bus is a open-source parametrized truck model that produces life cycle inventories for any desired set of parameters value (lifetime, load factor, power, battery size, fuel blend, etc.): to produce your own inventories, go to https://github.com/romainsacchi/carculator_bus or contact carculator@psi.ch.
special remark
comment | Combustion engine power: 281 [kW]. Power share from combustion engine: 100 [%]. Km over lifetime: 700000 [km]. Yearly mileage: 50000 [km/year]. Daily distance driven: 316 [km]. Daily operating time: 12 [hours]. Tank-to-wheel efficiency: 23 [%]. Tank-to-wheel energy consumption: 18457 [kj/km]. Fuel tank capacity: 1623 [kWh]. Maximum passenger capacity: 83 [unit]. Number of passengers onboard: 13 [unit]. Curb mass (excl. driver and cargo): 17411 [kg]. Driving mass (incl. driver and cargo): 18607 [kg].
Exchanges
name | amount | database | location | unit | categories | type | reference product | tag
Particulates, < 2.5 um | 6.1412e-06 | biosphere3 | None | kilogram | air::urban air close to ground | biosphere |  | direct - exhaust
Heptane | 1.0166e-08 | biosphere3 | None | kilogram | air::urban air close to ground | biosphere |  | other
Ethane, 1,1,1,2-tetrafluoro-, HFC-134a | 1.7582e-06 | biosphere3 | None | kilogram | air | biosphere |  | other
Butane | 5.0832e-09 | biosphere3 | None | kilogram | air::urban air close to ground | biosphere |  | other
m-Xylene | 3.321e-08 | biosphere3 | None | kilogram | air::urban air close to ground | biosphere |  | other
Acetaldehyde | 1.5487e-07 | biosphere3 | None | kilogram | air::urban air close to ground | biosphere |  | other
Dinitrogen monoxide | 3.3888e-06 | biosphere3 | None | kilogram | air::urban air close to ground | biosphere |  | direct - exhaust
Styrene | 1.8977e-08 | biosphere3 | None | kilogram | air::urban air close to ground | biosphere |  | other
Toluene | 3.3888e-10 | biosphere3 | None | kilogram | air::urban air close to ground | biosphere |  | other
Carbon monoxide, fossil | 3.117e-05 | biosphere3 | None | kilogram | air::urban air close to ground | biosphere |  | direct - exhaust
Methane, fossil | 8.0907e-06 | biosphere3 | None | kilogram | air::urban air close to ground | biosphere |  | direct - exhaust
NMVOC, non-methane volatile organic compounds, unspecified origin | 5.7198e-07 | biosphere3 | None | kilogram | air::urban air close to ground | biosphere |  | direct - exhaust
Acrolein | 5.9981e-08 | biosphere3 | None | kilogram | air::urban air close to ground | biosphere |  | other
Benzaldehyde | 4.6426e-08 | biosphere3 | None | kilogram | air::urban air close to ground | biosphere |  | other
Pentane | 2.0333e-09 | biosphere3 | None | kilogram | air::urban air close to ground | biosphere |  | other
Methane, fossil | 0.00011957 | biosphere3 | None | kilogram | air | biosphere |  | direct - exhaust
Carbon dioxide, fossil | 0.080109 | biosphere3 | None | kilogram | air | biosphere |  | direct - exhaust
treatment of tyre wear emissions, lorry | -7.5662e-06 | lci-buses | RER | kilogram |  | technosphere | tyre wear emissions, lorry | direct - non-exhaust
Hydrocarbons, chlorinated | 8.7942e-06 | biosphere3 | None | kilogram | air::urban air close to ground | biosphere |  | other
Ammonia | 1.4996e-06 | biosphere3 | None | kilogram | air::urban air close to ground | biosphere |  | direct - exhaust
Formaldehyde | 2.8466e-07 | biosphere3 | None | kilogram | air::urban air close to ground | biosphere |  | other
market for road maintenance | 9.9231e-05 | lci-buses | RER | meter-year |  | technosphere | road maintenance | road
market for road | 0.00076865 | lci-buses | GLO | meter-year |  | technosphere | road | road
Ethane | 1.0166e-09 | biosphere3 | None | kilogram | air::urban air close to ground | biosphere |  | other
Nitrogen oxides | 0.00018301 | biosphere3 | None | kilogram | air::urban air close to ground | biosphere |  | direct - exhaust
treatment of road wear emissions, lorry | -7.9944e-06 | lci-buses | RER | kilogram |  | technosphere | road wear emissions, lorry | direct - non-exhaust
o-Xylene | 1.3555e-08 | biosphere3 | None | kilogram | air::urban air close to ground | biosphere |  | other
market for refrigerant R134a | 2.5824e-06 | lci-buses | GLO | kilogram |  | technosphere | refrigerant R134a | other
treatment of brake wear emissions, lorry | -9.1742e-06 | lci-buses | RER | kilogram |  | technosphere | brake wear emissions, lorry | direct - non-exhaust
Propane | 3.3888e-09 | biosphere3 | None | kilogram | air::urban air close to ground | biosphere |  | other
market for natural gas, medium pressure, vehicle grade | 0.030011 | lci-buses | GLO | kilogram |  | technosphere | natural gas, medium pressure, vehicle grade | energy chain
transport, passenger bus, compressed gas, 13m double deck urban bus, 2005, EURO-IV | 1 | lci-buses | RER | passenger-kilometer |  | production | transport, passenger bus, EURO-IV | other
Passenger bus, compressed gas, 13m double deck urban bus, 2005, EURO-IV | 1.0989e-07 | lci-buses | RER | unit |  | technosphere | Passenger bus, EURO-IV | other
Activity | transport, passenger bus, compressed gas, 13m double deck urban bus, 2010, EURO-V
location | RER
production amount | 1
reference product | transport, passenger bus, EURO-V
type | process
unit | passenger-kilometer
worksheet name | None
source | Sacchi, R., Bauer, C., and Cox, B. Does size matter? The influence of size, load factor, range autonomy and application type on the Life Cycle Assessment of current and future trucks. Environmental Science and Technology.
description | Cradle-to-grave life cycle inventory of the transport activity using a heavy duty truck over 1 km. carculator_bus is a open-source parametrized truck model that produces life cycle inventories for any desired set of parameters value (lifetime, load factor, power, battery size, fuel blend, etc.): to produce your own inventories, go to https://github.com/romainsacchi/carculator_bus or contact carculator@psi.ch.
special remark
comment | Combustion engine power: 280 [kW]. Power share from combustion engine: 100 [%]. Km over lifetime: 700000 [km]. Yearly mileage: 50000 [km/year]. Daily distance driven: 316 [km]. Daily operating time: 12 [hours]. Tank-to-wheel efficiency: 23 [%]. Tank-to-wheel energy consumption: 18439 [kj/km]. Fuel tank capacity: 1621 [kWh]. Maximum passenger capacity: 83 [unit]. Number of passengers onboard: 13 [unit]. Curb mass (excl. driver and cargo): 17389 [kg]. Driving mass (incl. driver and cargo): 18585 [kg].
Exchanges
name | amount | database | location | unit | categories | type | reference product | tag
Particulates, < 2.5 um | 5.5911e-07 | biosphere3 | None | kilogram | air::urban air close to ground | biosphere |  | direct - exhaust
Heptane | 1.0156e-08 | biosphere3 | None | kilogram | air::urban air close to ground | biosphere |  | other
Ethane, 1,1,1,2-tetrafluoro-, HFC-134a | 1.7582e-06 | biosphere3 | None | kilogram | air | biosphere |  | other
Butane | 5.078e-09 | biosphere3 | None | kilogram | air::urban air close to ground | biosphere |  | other
m-Xylene | 3.3176e-08 | biosphere3 | None | kilogram | air::urban air close to ground | biosphere |  | other
Acetaldehyde | 1.5471e-07 | biosphere3 | None | kilogram | air::urban air close to ground | biosphere |  | other
Dinitrogen monoxide | 3.3853e-06 | biosphere3 | None | kilogram | air::urban air close to ground | biosphere |  | direct - exhaust
Styrene | 1.8958e-08 | biosphere3 | None | kilogram | air::urban air close to ground | biosphere |  | other
Toluene | 3.3853e-10 | biosphere3 | None | kilogram | air::urban air close to ground | biosphere |  | other
Carbon monoxide, fossil | 7.1656e-05 | biosphere3 | None | kilogram | air::urban air close to ground | biosphere |  | direct - exhaust
Methane, fossil | 3.1104e-05 | biosphere3 | None | kilogram | air::urban air close to ground | biosphere |  | direct - exhaust
NMVOC, non-methane volatile organic compounds, unspecified origin | 2.1989e-06 | biosphere3 | None | kilogram | air::urban air close to ground | biosphere |  | direct - exhaust
Acrolein | 5.992e-08 | biosphere3 | None | kilogram | air::urban air close to ground | biosphere |  | other
Benzaldehyde | 4.6379e-08 | biosphere3 | None | kilogram | air::urban air close to ground | biosphere |  | other
Pentane | 2.0312e-09 | biosphere3 | None | kilogram | air::urban air close to ground | biosphere |  | other
Methane, fossil | 0.00011944 | biosphere3 | None | kilogram | air | biosphere |  | direct - exhaust
Carbon dioxide, fossil | 0.080027 | biosphere3 | None | kilogram | air | biosphere |  | direct - exhaust
treatment of tyre wear emissions, lorry | -7.56e-06 | lci-buses | RER | kilogram |  | technosphere | tyre wear emissions, lorry | direct - non-exhaust
Hydrocarbons, chlorinated | 3.3809e-05 | biosphere3 | None | kilogram | air::urban air close to ground | biosphere |  | other
Ammonia | 1.498e-06 | biosphere3 | None | kilogram | air::urban air close to ground | biosphere |  | direct - exhaust
Formaldehyde | 2.8437e-07 | biosphere3 | None | kilogram | air::urban air close to ground | biosphere |  | other
market for road maintenance | 9.9231e-05 | lci-buses | RER | meter-year |  | technosphere | road maintenance | road
market for road | 0.00076772 | lci-buses | GLO | meter-year |  | technosphere | road | road
Ethane | 1.0156e-09 | biosphere3 | None | kilogram | air::urban air close to ground | biosphere |  | other
Nitrogen oxides | 0.00013031 | biosphere3 | None | kilogram | air::urban air close to ground | biosphere |  | direct - exhaust
treatment of road wear emissions, lorry | -7.9868e-06 | lci-buses | RER | kilogram |  | technosphere | road wear emissions, lorry | direct - non-exhaust
o-Xylene | 1.3541e-08 | biosphere3 | None | kilogram | air::urban air close to ground | biosphere |  | other
market for refrigerant R134a | 2.5824e-06 | lci-buses | GLO | kilogram |  | technosphere | refrigerant R134a | other
treatment of brake wear emissions, lorry | -9.1666e-06 | lci-buses | RER | kilogram |  | technosphere | brake wear emissions, lorry | direct - non-exhaust
Propane | 3.3853e-09 | biosphere3 | None | kilogram | air::urban air close to ground | biosphere |  | other
market for natural gas, medium pressure, vehicle grade | 0.02998 | lci-buses | GLO | kilogram |  | technosphere | natural gas, medium pressure, vehicle grade | energy chain
transport, passenger bus, compressed gas, 13m double deck urban bus, 2010, EURO-V | 1 | lci-buses | RER | passenger-kilometer |  | production | transport, passenger bus, EURO-V | other
Passenger bus, compressed gas, 13m double deck urban bus, 2010, EURO-V | 1.0989e-07 | lci-buses | RER | unit |  | technosphere | Passenger bus, EURO-V | other
Activity | transport, passenger bus, compressed gas, 13m double deck urban bus, 2015, EURO-VI
location | RER
production amount | 1
reference product | transport, passenger bus, EURO-VI
type | process
unit | passenger-kilometer
worksheet name | None
source | Sacchi, R., Bauer, C., and Cox, B. Does size matter? The influence of size, load factor, range autonomy and application type on the Life Cycle Assessment of current and future trucks. Environmental Science and Technology.
description | Cradle-to-grave life cycle inventory of the transport activity using a heavy duty truck over 1 km. carculator_bus is a open-source parametrized truck model that produces life cycle inventories for any desired set of parameters value (lifetime, load factor, power, battery size, fuel blend, etc.): to produce your own inventories, go to https://github.com/romainsacchi/carculator_bus or contact carculator@psi.ch.
special remark
comment | Combustion engine power: 277 [kW]. Power share from combustion engine: 100 [%]. Km over lifetime: 700000 [km]. Yearly mileage: 50000 [km/year]. Daily distance driven: 316 [km]. Daily operating time: 12 [hours]. Tank-to-wheel efficiency: 23 [%]. Tank-to-wheel energy consumption: 18283 [kj/km]. Fuel tank capacity: 1608 [kWh]. Maximum passenger capacity: 83 [unit]. Number of passengers onboard: 13 [unit]. Curb mass (excl. driver and cargo): 17202 [kg]. Driving mass (incl. driver and cargo): 18398 [kg].
Exchanges
name | amount | database | location | unit | categories | type | reference product | tag
Particulates, < 2.5 um | 5.544e-07 | biosphere3 | None | kilogram | air::urban air close to ground | biosphere |  | direct - exhaust
Heptane | 1.007e-08 | biosphere3 | None | kilogram | air::urban air close to ground | biosphere |  | other
Ethane, 1,1,1,2-tetrafluoro-, HFC-134a | 1.7582e-06 | biosphere3 | None | kilogram | air | biosphere |  | other
Butane | 5.0352e-09 | biosphere3 | None | kilogram | air::urban air close to ground | biosphere |  | other
m-Xylene | 3.2897e-08 | biosphere3 | None | kilogram | air::urban air close to ground | biosphere |  | other
Acetaldehyde | 1.5341e-07 | biosphere3 | None | kilogram | air::urban air close to ground | biosphere |  | other
Dinitrogen monoxide | 3.3568e-06 | biosphere3 | None | kilogram | air::urban air close to ground | biosphere |  | direct - exhaust
Styrene | 1.8798e-08 | biosphere3 | None | kilogram | air::urban air close to ground | biosphere |  | other
Toluene | 3.3568e-10 | biosphere3 | None | kilogram | air::urban air close to ground | biosphere |  | other
Carbon monoxide, fossil | 7.1052e-05 | biosphere3 | None | kilogram | air::urban air close to ground | biosphere |  | direct - exhaust
Methane, fossil | 3.0842e-05 | biosphere3 | None | kilogram | air::urban air close to ground | biosphere |  | direct - exhaust
NMVOC, non-methane volatile organic compounds, unspecified origin | 2.1804e-06 | biosphere3 | None | kilogram | air::urban air close to ground | biosphere |  | direct - exhaust
Acrolein | 5.9415e-08 | biosphere3 | None | kilogram | air::urban air close to ground | biosphere |  | other
Benzaldehyde | 4.5988e-08 | biosphere3 | None | kilogram | air::urban air close to ground | biosphere |  | other
Pentane | 2.0141e-09 | biosphere3 | None | kilogram | air::urban air close to ground | biosphere |  | other
Methane, fossil | 0.00011844 | biosphere3 | None | kilogram | air | biosphere |  | direct - exhaust
Carbon dioxide, fossil | 0.079353 | biosphere3 | None | kilogram | air | biosphere |  | direct - exhaust
treatment of tyre wear emissions, lorry | -7.5092e-06 | lci-buses | RER | kilogram |  | technosphere | tyre wear emissions, lorry | direct - non-exhaust
Hydrocarbons, chlorinated | 3.3524e-05 | biosphere3 | None | kilogram | air::urban air close to ground | biosphere |  | other
Ammonia | 1.4854e-06 | biosphere3 | None | kilogram | air::urban air close to ground | biosphere |  | direct - exhaust
Formaldehyde | 2.8197e-07 | biosphere3 | None | kilogram | air::urban air close to ground | biosphere |  | other
market for road maintenance | 9.9231e-05 | lci-buses | RER | meter-year |  | technosphere | road maintenance | road
market for road | 0.00075999 | lci-buses | GLO | meter-year |  | technosphere | road | road
Ethane | 1.007e-09 | biosphere3 | None | kilogram | air::urban air close to ground | biosphere |  | other
Nitrogen oxides | 0.00012921 | biosphere3 | None | kilogram | air::urban air close to ground | biosphere |  | direct - exhaust
treatment of road wear emissions, lorry | -7.9241e-06 | lci-buses | RER | kilogram |  | technosphere | road wear emissions, lorry | direct - non-exhaust
o-Xylene | 1.3427e-08 | biosphere3 | None | kilogram | air::urban air close to ground | biosphere |  | other
market for refrigerant R134a | 2.5824e-06 | lci-buses | GLO | kilogram |  | technosphere | refrigerant R134a | other
treatment of brake wear emissions, lorry | -9.1036e-06 | lci-buses | RER | kilogram |  | technosphere | brake wear emissions, lorry | direct - non-exhaust
Propane | 3.3568e-09 | biosphere3 | None | kilogram | air::urban air close to ground | biosphere |  | other
market for natural gas, medium pressure, vehicle grade | 0.029728 | lci-buses | GLO | kilogram |  | technosphere | natural gas, medium pressure, vehicle grade | energy chain
transport, passenger bus, compressed gas, 13m double deck urban bus, 2015, EURO-VI | 1 | lci-buses | RER | passenger-kilometer |  | production | transport, passenger bus, EURO-VI | other
Passenger bus, compressed gas, 13m double deck urban bus, 2015, EURO-VI | 1.0989e-07 | lci-buses | RER | unit |  | technosphere | Passenger bus, EURO-VI | other
Activity | transport, passenger bus, compressed gas, 13m double deck urban bus, 2020, EURO-VI
location | RER
production amount | 1
reference product | transport, passenger bus, EURO-VI
type | process
unit | passenger-kilometer
worksheet name | None
source | Sacchi, R., Bauer, C., and Cox, B. Does size matter? The influence of size, load factor, range autonomy and application type on the Life Cycle Assessment of current and future trucks. Environmental Science and Technology.
description | Cradle-to-grave life cycle inventory of the transport activity using a heavy duty truck over 1 km. carculator_bus is a open-source parametrized truck model that produces life cycle inventories for any desired set of parameters value (lifetime, load factor, power, battery size, fuel blend, etc.): to produce your own inventories, go to https://github.com/romainsacchi/carculator_bus or contact carculator@psi.ch.
special remark
comment | Combustion engine power: 274 [kW]. Power share from combustion engine: 100 [%]. Km over lifetime: 700000 [km]. Yearly mileage: 50000 [km/year]. Daily distance driven: 316 [km]. Daily operating time: 12 [hours]. Tank-to-wheel efficiency: 23 [%]. Tank-to-wheel energy consumption: 18128 [kj/km]. Fuel tank capacity: 1594 [kWh]. Maximum passenger capacity: 83 [unit]. Number of passengers onboard: 13 [unit]. Curb mass (excl. driver and cargo): 17015 [kg]. Driving mass (incl. driver and cargo): 18211 [kg].
Exchanges
name | amount | database | location | unit | categories | type | reference product | tag
Particulates, < 2.5 um | 5.4969e-07 | biosphere3 | None | kilogram | air::urban air close to ground | biosphere |  | direct - exhaust
Heptane | 9.9848e-09 | biosphere3 | None | kilogram | air::urban air close to ground | biosphere |  | other
Ethane, 1,1,1,2-tetrafluoro-, HFC-134a | 1.7582e-06 | biosphere3 | None | kilogram | air | biosphere |  | other
Butane | 4.9924e-09 | biosphere3 | None | kilogram | air::urban air close to ground | biosphere |  | other
m-Xylene | 3.2617e-08 | biosphere3 | None | kilogram | air::urban air close to ground | biosphere |  | other
Acetaldehyde | 1.521e-07 | biosphere3 | None | kilogram | air::urban air close to ground | biosphere |  | other
Dinitrogen monoxide | 3.3283e-06 | biosphere3 | None | kilogram | air::urban air close to ground | biosphere |  | direct - exhaust
Styrene | 1.8638e-08 | biosphere3 | None | kilogram | air::urban air close to ground | biosphere |  | other
Toluene | 3.3283e-10 | biosphere3 | None | kilogram | air::urban air close to ground | biosphere |  | other
Carbon monoxide, fossil | 7.0449e-05 | biosphere3 | None | kilogram | air::urban air close to ground | biosphere |  | direct - exhaust
Methane, fossil | 3.058e-05 | biosphere3 | None | kilogram | air::urban air close to ground | biosphere |  | direct - exhaust
NMVOC, non-methane volatile organic compounds, unspecified origin | 2.1619e-06 | biosphere3 | None | kilogram | air::urban air close to ground | biosphere |  | direct - exhaust
Acrolein | 5.891e-08 | biosphere3 | None | kilogram | air::urban air close to ground | biosphere |  | other
Benzaldehyde | 4.5597e-08 | biosphere3 | None | kilogram | air::urban air close to ground | biosphere |  | other
Pentane | 1.997e-09 | biosphere3 | None | kilogram | air::urban air close to ground | biosphere |  | other
Methane, fossil | 0.00011743 | biosphere3 | None | kilogram | air | biosphere |  | direct - exhaust
Carbon dioxide, fossil | 0.078679 | biosphere3 | None | kilogram | air | biosphere |  | direct - exhaust
treatment of tyre wear emissions, lorry | -7.4583e-06 | lci-buses | RER | kilogram |  | technosphere | tyre wear emissions, lorry | direct - non-exhaust
Hydrocarbons, chlorinated | 3.3239e-05 | biosphere3 | None | kilogram | air::urban air close to ground | biosphere |  | other
Ammonia | 1.4728e-06 | biosphere3 | None | kilogram | air::urban air close to ground | biosphere |  | direct - exhaust
Formaldehyde | 2.7957e-07 | biosphere3 | None | kilogram | air::urban air close to ground | biosphere |  | other
market for road maintenance | 9.9231e-05 | lci-buses | RER | meter-year |  | technosphere | road maintenance | road
market for road | 0.00075229 | lci-buses | GLO | meter-year |  | technosphere | road | road
Ethane | 9.9848e-10 | biosphere3 | None | kilogram | air::urban air close to ground | biosphere |  | other
Nitrogen oxides | 0.00012812 | biosphere3 | None | kilogram | air::urban air close to ground | biosphere |  | direct - exhaust
treatment of road wear emissions, lorry | -7.8614e-06 | lci-buses | RER | kilogram |  | technosphere | road wear emissions, lorry | direct - non-exhaust
o-Xylene | 1.3313e-08 | biosphere3 | None | kilogram | air::urban air close to ground | biosphere |  | other
market for refrigerant R134a | 2.5824e-06 | lci-buses | GLO | kilogram |  | technosphere | refrigerant R134a | other
treatment of brake wear emissions, lorry | -9.0407e-06 | lci-buses | RER | kilogram |  | technosphere | brake wear emissions, lorry | direct - non-exhaust
Propane | 3.3283e-09 | biosphere3 | None | kilogram | air::urban air close to ground | biosphere |  | other
market for natural gas, medium pressure, vehicle grade | 0.029475 | lci-buses | GLO | kilogram |  | technosphere | natural gas, medium pressure, vehicle grade | energy chain
transport, passenger bus, compressed gas, 13m double deck urban bus, 2020, EURO-VI | 1 | lci-buses | RER | passenger-kilometer |  | production | transport, passenger bus, EURO-VI | other
Passenger bus, compressed gas, 13m double deck urban bus, 2020, EURO-VI | 1.0989e-07 | lci-buses | RER | unit |  | technosphere | Passenger bus, EURO-VI | other
Activity | transport, passenger bus, compressed gas, 13m double deck urban bus, 2025, EURO-VI
location | RER
production amount | 1
reference product | transport, passenger bus, EURO-VI
type | process
unit | passenger-kilometer
worksheet name | None
source | Sacchi, R., Bauer, C., and Cox, B. Does size matter? The influence of size, load factor, range autonomy and application type on the Life Cycle Assessment of current and future trucks. Environmental Science and Technology.
description | Cradle-to-grave life cycle inventory of the transport activity using a heavy duty truck over 1 km. carculator_bus is a open-source parametrized truck model that produces life cycle inventories for any desired set of parameters value (lifetime, load factor, power, battery size, fuel blend, etc.): to produce your own inventories, go to https://github.com/romainsacchi/carculator_bus or contact carculator@psi.ch.
special remark
comment | Combustion engine power: 207 [kW]. Electric motor power: 18 [kW]. Power share from combustion engine: 92 [%]. Km over lifetime: 700000 [km]. Yearly mileage: 50000 [km/year]. Daily distance driven: 316 [km]. Daily operating time: 12 [hours]. Tank-to-wheel efficiency: 24 [%]. Tank-to-wheel energy consumption: 15290 [kj/km]. Fuel tank capacity: 1344 [kWh]. Maximum passenger capacity: 83 [unit]. Number of passengers onboard: 13 [unit]. Curb mass (excl. driver and cargo): 13976 [kg]. Driving mass (incl. driver and cargo): 15172 [kg].
Exchanges
name | amount | database | location | unit | categories | type | reference product | tag
Particulates, < 2.5 um | 4.6363e-07 | biosphere3 | None | kilogram | air::urban air close to ground | biosphere |  | direct - exhaust
Heptane | 8.4216e-09 | biosphere3 | None | kilogram | air::urban air close to ground | biosphere |  | other
Ethane, 1,1,1,2-tetrafluoro-, HFC-134a | 1.7582e-06 | biosphere3 | None | kilogram | air | biosphere |  | other
Butane | 4.2108e-09 | biosphere3 | None | kilogram | air::urban air close to ground | biosphere |  | other
m-Xylene | 2.7511e-08 | biosphere3 | None | kilogram | air::urban air close to ground | biosphere |  | other
Acetaldehyde | 1.2829e-07 | biosphere3 | None | kilogram | air::urban air close to ground | biosphere |  | other
Dinitrogen monoxide | 2.8072e-06 | biosphere3 | None | kilogram | air::urban air close to ground | biosphere |  | direct - exhaust
Styrene | 1.572e-08 | biosphere3 | None | kilogram | air::urban air close to ground | biosphere |  | other
Toluene | 2.8072e-10 | biosphere3 | None | kilogram | air::urban air close to ground | biosphere |  | other
Carbon monoxide, fossil | 5.9419e-05 | biosphere3 | None | kilogram | air::urban air close to ground | biosphere |  | direct - exhaust
Methane, fossil | 2.5793e-05 | biosphere3 | None | kilogram | air::urban air close to ground | biosphere |  | direct - exhaust
NMVOC, non-methane volatile organic compounds, unspecified origin | 1.8234e-06 | biosphere3 | None | kilogram | air::urban air close to ground | biosphere |  | direct - exhaust
Acrolein | 4.9688e-08 | biosphere3 | None | kilogram | air::urban air close to ground | biosphere |  | other
Benzaldehyde | 3.8459e-08 | biosphere3 | None | kilogram | air::urban air close to ground | biosphere |  | other
Pentane | 1.6843e-09 | biosphere3 | None | kilogram | air::urban air close to ground | biosphere |  | other
Methane, fossil | 9.9046e-05 | biosphere3 | None | kilogram | air | biosphere |  | direct - exhaust
Carbon dioxide, fossil | 0.066361 | biosphere3 | None | kilogram | air | biosphere |  | direct - exhaust
treatment of tyre wear emissions, lorry | -6.609e-06 | lci-buses | RER | kilogram |  | technosphere | tyre wear emissions, lorry | direct - non-exhaust
Hydrocarbons, chlorinated | 2.8036e-05 | biosphere3 | None | kilogram | air::urban air close to ground | biosphere |  | other
Ammonia | 1.2422e-06 | biosphere3 | None | kilogram | air::urban air close to ground | biosphere |  | direct - exhaust
Formaldehyde | 2.3581e-07 | biosphere3 | None | kilogram | air::urban air close to ground | biosphere |  | other
market for road maintenance | 9.9231e-05 | lci-buses | RER | meter-year |  | technosphere | road maintenance | road
market for road | 0.00062674 | lci-buses | GLO | meter-year |  | technosphere | road | road
Ethane | 8.4216e-10 | biosphere3 | None | kilogram | air::urban air close to ground | biosphere |  | other
Nitrogen oxides | 0.00010806 | biosphere3 | None | kilogram | air::urban air close to ground | biosphere |  | direct - exhaust
treatment of road wear emissions, lorry | -6.8203e-06 | lci-buses | RER | kilogram |  | technosphere | road wear emissions, lorry | direct - non-exhaust
o-Xylene | 1.1229e-08 | biosphere3 | None | kilogram | air::urban air close to ground | biosphere |  | other
market for refrigerant R134a | 2.5824e-06 | lci-buses | GLO | kilogram |  | technosphere | refrigerant R134a | other
treatment of brake wear emissions, lorry | -7.626e-06 | lci-buses | RER | kilogram |  | technosphere | brake wear emissions, lorry | direct - non-exhaust
Propane | 2.8072e-09 | biosphere3 | None | kilogram | air::urban air close to ground | biosphere |  | other
market for natural gas, medium pressure, vehicle grade | 0.024861 | lci-buses | GLO | kilogram |  | technosphere | natural gas, medium pressure, vehicle grade | energy chain
transport, passenger bus, compressed gas, 13m double deck urban bus, 2025, EURO-VI | 1 | lci-buses | RER | passenger-kilometer |  | production | transport, passenger bus, EURO-VI | other
Passenger bus, compressed gas, 13m double deck urban bus, 2025, EURO-VI | 1.0989e-07 | lci-buses | RER | unit |  | technosphere | Passenger bus, EURO-VI | other
Activity | transport, passenger bus, compressed gas, 13m double deck urban bus, 2030, EURO-VI
location | RER
production amount | 1
reference product | transport, passenger bus, EURO-VI
type | process
unit | passenger-kilometer
worksheet name | None
source | Sacchi, R., Bauer, C., and Cox, B. Does size matter? The influence of size, load factor, range autonomy and application type on the Life Cycle Assessment of current and future trucks. Environmental Science and Technology.
description | Cradle-to-grave life cycle inventory of the transport activity using a heavy duty truck over 1 km. carculator_bus is a open-source parametrized truck model that produces life cycle inventories for any desired set of parameters value (lifetime, load factor, power, battery size, fuel blend, etc.): to produce your own inventories, go to https://github.com/romainsacchi/carculator_bus or contact carculator@psi.ch.
special remark
comment | Combustion engine power: 138 [kW]. Electric motor power: 43 [kW]. Power share from combustion engine: 75 [%]. Km over lifetime: 700000 [km]. Yearly mileage: 50000 [km/year]. Daily distance driven: 316 [km]. Daily operating time: 12 [hours]. Tank-to-wheel efficiency: 25 [%]. Tank-to-wheel energy consumption: 12616 [kj/km]. Fuel tank capacity: 1109 [kWh]. Maximum passenger capacity: 83 [unit]. Number of passengers onboard: 13 [unit]. Curb mass (excl. driver and cargo): 11255 [kg]. Driving mass (incl. driver and cargo): 12451 [kg].
Exchanges
name | amount | database | location | unit | categories | type | reference product | tag
Particulates, < 2.5 um | 3.8257e-07 | biosphere3 | None | kilogram | air::urban air close to ground | biosphere |  | direct - exhaust
Heptane | 6.9492e-09 | biosphere3 | None | kilogram | air::urban air close to ground | biosphere |  | other
Ethane, 1,1,1,2-tetrafluoro-, HFC-134a | 1.7582e-06 | biosphere3 | None | kilogram | air | biosphere |  | other
Butane | 3.4746e-09 | biosphere3 | None | kilogram | air::urban air close to ground | biosphere |  | other
m-Xylene | 2.2701e-08 | biosphere3 | None | kilogram | air::urban air close to ground | biosphere |  | other
Acetaldehyde | 1.0586e-07 | biosphere3 | None | kilogram | air::urban air close to ground | biosphere |  | other
Dinitrogen monoxide | 2.3164e-06 | biosphere3 | None | kilogram | air::urban air close to ground | biosphere |  | direct - exhaust
Styrene | 1.2972e-08 | biosphere3 | None | kilogram | air::urban air close to ground | biosphere |  | other
Toluene | 2.3164e-10 | biosphere3 | None | kilogram | air::urban air close to ground | biosphere |  | other
Carbon monoxide, fossil | 4.903e-05 | biosphere3 | None | kilogram | air::urban air close to ground | biosphere |  | direct - exhaust
Methane, fossil | 2.1283e-05 | biosphere3 | None | kilogram | air::urban air close to ground | biosphere |  | direct - exhaust
NMVOC, non-methane volatile organic compounds, unspecified origin | 1.5046e-06 | biosphere3 | None | kilogram | air::urban air close to ground | biosphere |  | direct - exhaust
Acrolein | 4.1e-08 | biosphere3 | None | kilogram | air::urban air close to ground | biosphere |  | other
Benzaldehyde | 3.1735e-08 | biosphere3 | None | kilogram | air::urban air close to ground | biosphere |  | other
Pentane | 1.3898e-09 | biosphere3 | None | kilogram | air::urban air close to ground | biosphere |  | other
Methane, fossil | 8.1729e-05 | biosphere3 | None | kilogram | air | biosphere |  | direct - exhaust
Carbon dioxide, fossil | 0.054758 | biosphere3 | None | kilogram | air | biosphere |  | direct - exhaust
treatment of tyre wear emissions, lorry | -5.8105e-06 | lci-buses | RER | kilogram |  | technosphere | tyre wear emissions, lorry | direct - non-exhaust
Hydrocarbons, chlorinated | 2.3134e-05 | biosphere3 | None | kilogram | air::urban air close to ground | biosphere |  | other
Ammonia | 1.025e-06 | biosphere3 | None | kilogram | air::urban air close to ground | biosphere |  | direct - exhaust
Formaldehyde | 1.9458e-07 | biosphere3 | None | kilogram | air::urban air close to ground | biosphere |  | other
market for road maintenance | 9.9231e-05 | lci-buses | RER | meter-year |  | technosphere | road maintenance | road
market for road | 0.00051434 | lci-buses | GLO | meter-year |  | technosphere | road | road
Ethane | 6.9492e-10 | biosphere3 | None | kilogram | air::urban air close to ground | biosphere |  | other
Nitrogen oxides | 8.9166e-05 | biosphere3 | None | kilogram | air::urban air close to ground | biosphere |  | direct - exhaust
treatment of road wear emissions, lorry | -5.8513e-06 | lci-buses | RER | kilogram |  | technosphere | road wear emissions, lorry | direct - non-exhaust
o-Xylene | 9.2656e-09 | biosphere3 | None | kilogram | air::urban air close to ground | biosphere |  | other
market for refrigerant R134a | 2.5824e-06 | lci-buses | GLO | kilogram |  | technosphere | refrigerant R134a | other
treatment of brake wear emissions, lorry | -6.2331e-06 | lci-buses | RER | kilogram |  | technosphere | brake wear emissions, lorry | direct - non-exhaust
Propane | 2.3164e-09 | biosphere3 | None | kilogram | air::urban air close to ground | biosphere |  | other
market for natural gas, medium pressure, vehicle grade | 0.020514 | lci-buses | GLO | kilogram |  | technosphere | natural gas, medium pressure, vehicle grade | energy chain
transport, passenger bus, compressed gas, 13m double deck urban bus, 2030, EURO-VI | 1 | lci-buses | RER | passenger-kilometer |  | production | transport, passenger bus, EURO-VI | other
Passenger bus, compressed gas, 13m double deck urban bus, 2030, EURO-VI | 1.0989e-07 | lci-buses | RER | unit |  | technosphere | Passenger bus, EURO-VI | other
Activity | transport, passenger bus, compressed gas, 13m double deck urban bus, 2035, EURO-VI
location | RER
production amount | 1
reference product | transport, passenger bus, EURO-VI
type | process
unit | passenger-kilometer
worksheet name | None
source | Sacchi, R., Bauer, C., and Cox, B. Does size matter? The influence of size, load factor, range autonomy and application type on the Life Cycle Assessment of current and future trucks. Environmental Science and Technology.
description | Cradle-to-grave life cycle inventory of the transport activity using a heavy duty truck over 1 km. carculator_bus is a open-source parametrized truck model that produces life cycle inventories for any desired set of parameters value (lifetime, load factor, power, battery size, fuel blend, etc.): to produce your own inventories, go to https://github.com/romainsacchi/carculator_bus or contact carculator@psi.ch.
special remark
comment | Combustion engine power: 161 [kW]. Electric motor power: 14 [kW]. Power share from combustion engine: 92 [%]. Km over lifetime: 700000 [km]. Yearly mileage: 50000 [km/year]. Daily distance driven: 316 [km]. Daily operating time: 12 [hours]. Tank-to-wheel efficiency: 24 [%]. Tank-to-wheel energy consumption: 12649 [kj/km]. Fuel tank capacity: 1112 [kWh]. Maximum passenger capacity: 83 [unit]. Number of passengers onboard: 13 [unit]. Curb mass (excl. driver and cargo): 10899 [kg]. Driving mass (incl. driver and cargo): 12095 [kg].
Exchanges
name | amount | database | location | unit | categories | type | reference product | tag
Particulates, < 2.5 um | 3.8355e-07 | biosphere3 | None | kilogram | air::urban air close to ground | biosphere |  | direct - exhaust
Heptane | 6.967e-09 | biosphere3 | None | kilogram | air::urban air close to ground | biosphere |  | other
Ethane, 1,1,1,2-tetrafluoro-, HFC-134a | 1.7582e-06 | biosphere3 | None | kilogram | air | biosphere |  | other
Butane | 3.4835e-09 | biosphere3 | None | kilogram | air::urban air close to ground | biosphere |  | other
m-Xylene | 2.2759e-08 | biosphere3 | None | kilogram | air::urban air close to ground | biosphere |  | other
Acetaldehyde | 1.0613e-07 | biosphere3 | None | kilogram | air::urban air close to ground | biosphere |  | other
Dinitrogen monoxide | 2.3223e-06 | biosphere3 | None | kilogram | air::urban air close to ground | biosphere |  | direct - exhaust
Styrene | 1.3005e-08 | biosphere3 | None | kilogram | air::urban air close to ground | biosphere |  | other
Toluene | 2.3223e-10 | biosphere3 | None | kilogram | air::urban air close to ground | biosphere |  | other
Carbon monoxide, fossil | 4.9156e-05 | biosphere3 | None | kilogram | air::urban air close to ground | biosphere |  | direct - exhaust
Methane, fossil | 2.1338e-05 | biosphere3 | None | kilogram | air::urban air close to ground | biosphere |  | direct - exhaust
NMVOC, non-methane volatile organic compounds, unspecified origin | 1.5085e-06 | biosphere3 | None | kilogram | air::urban air close to ground | biosphere |  | direct - exhaust
Acrolein | 4.1105e-08 | biosphere3 | None | kilogram | air::urban air close to ground | biosphere |  | other
Benzaldehyde | 3.1816e-08 | biosphere3 | None | kilogram | air::urban air close to ground | biosphere |  | other
Pentane | 1.3934e-09 | biosphere3 | None | kilogram | air::urban air close to ground | biosphere |  | other
Methane, fossil | 8.1938e-05 | biosphere3 | None | kilogram | air | biosphere |  | direct - exhaust
Carbon dioxide, fossil | 0.054899 | biosphere3 | None | kilogram | air | biosphere |  | direct - exhaust
treatment of tyre wear emissions, lorry | -5.703e-06 | lci-buses | RER | kilogram |  | technosphere | tyre wear emissions, lorry | direct - non-exhaust
Hydrocarbons, chlorinated | 2.3193e-05 | biosphere3 | None | kilogram | air::urban air close to ground | biosphere |  | other
Ammonia | 1.0277e-06 | biosphere3 | None | kilogram | air::urban air close to ground | biosphere |  | direct - exhaust
Formaldehyde | 1.9507e-07 | biosphere3 | None | kilogram | air::urban air close to ground | biosphere |  | other
market for road maintenance | 9.9231e-05 | lci-buses | RER | meter-year |  | technosphere | road maintenance | road
market for road | 0.00049966 | lci-buses | GLO | meter-year |  | technosphere | road | road
Ethane | 6.967e-10 | biosphere3 | None | kilogram | air::urban air close to ground | biosphere |  | other
Nitrogen oxides | 8.9394e-05 | biosphere3 | None | kilogram | air::urban air close to ground | biosphere |  | direct - exhaust
treatment of road wear emissions, lorry | -5.7217e-06 | lci-buses | RER | kilogram |  | technosphere | road wear emissions, lorry | direct - non-exhaust
o-Xylene | 9.2893e-09 | biosphere3 | None | kilogram | air::urban air close to ground | biosphere |  | other
market for refrigerant R134a | 2.5824e-06 | lci-buses | GLO | kilogram |  | technosphere | refrigerant R134a | other
treatment of brake wear emissions, lorry | -6.5455e-06 | lci-buses | RER | kilogram |  | technosphere | brake wear emissions, lorry | direct - non-exhaust
Propane | 2.3223e-09 | biosphere3 | None | kilogram | air::urban air close to ground | biosphere |  | other
market for natural gas, medium pressure, vehicle grade | 0.020566 | lci-buses | GLO | kilogram |  | technosphere | natural gas, medium pressure, vehicle grade | energy chain
transport, passenger bus, compressed gas, 13m double deck urban bus, 2035, EURO-VI | 1 | lci-buses | RER | passenger-kilometer |  | production | transport, passenger bus, EURO-VI | other
Passenger bus, compressed gas, 13m double deck urban bus, 2035, EURO-VI | 1.0989e-07 | lci-buses | RER | unit |  | technosphere | Passenger bus, EURO-VI | other
Activity | transport, passenger bus, compressed gas, 13m double deck urban bus, 2040, EURO-VI
location | RER
production amount | 1
reference product | transport, passenger bus, EURO-VI
type | process
unit | passenger-kilometer
worksheet name | None
source | Sacchi, R., Bauer, C., and Cox, B. Does size matter? The influence of size, load factor, range autonomy and application type on the Life Cycle Assessment of current and future trucks. Environmental Science and Technology.
description | Cradle-to-grave life cycle inventory of the transport activity using a heavy duty truck over 1 km. carculator_bus is a open-source parametrized truck model that produces life cycle inventories for any desired set of parameters value (lifetime, load factor, power, battery size, fuel blend, etc.): to produce your own inventories, go to https://github.com/romainsacchi/carculator_bus or contact carculator@psi.ch.
special remark
comment | Combustion engine power: 169 [kW]. Power share from combustion engine: 100 [%]. Km over lifetime: 700000 [km]. Yearly mileage: 50000 [km/year]. Daily distance driven: 316 [km]. Daily operating time: 12 [hours]. Tank-to-wheel efficiency: 24 [%]. Tank-to-wheel energy consumption: 12439 [kj/km]. Fuel tank capacity: 1094 [kWh]. Maximum passenger capacity: 83 [unit]. Number of passengers onboard: 13 [unit]. Curb mass (excl. driver and cargo): 10510 [kg]. Driving mass (incl. driver and cargo): 11706 [kg].
Exchanges
name | amount | database | location | unit | categories | type | reference product | tag
Particulates, < 2.5 um | 3.7718e-07 | biosphere3 | None | kilogram | air::urban air close to ground | biosphere |  | direct - exhaust
Heptane | 6.8513e-09 | biosphere3 | None | kilogram | air::urban air close to ground | biosphere |  | other
Ethane, 1,1,1,2-tetrafluoro-, HFC-134a | 1.7582e-06 | biosphere3 | None | kilogram | air | biosphere |  | other
Butane | 3.4256e-09 | biosphere3 | None | kilogram | air::urban air close to ground | biosphere |  | other
m-Xylene | 2.2381e-08 | biosphere3 | None | kilogram | air::urban air close to ground | biosphere |  | other
Acetaldehyde | 1.0437e-07 | biosphere3 | None | kilogram | air::urban air close to ground | biosphere |  | other
Dinitrogen monoxide | 2.2838e-06 | biosphere3 | None | kilogram | air::urban air close to ground | biosphere |  | direct - exhaust
Styrene | 1.2789e-08 | biosphere3 | None | kilogram | air::urban air close to ground | biosphere |  | other
Toluene | 2.2838e-10 | biosphere3 | None | kilogram | air::urban air close to ground | biosphere |  | other
Carbon monoxide, fossil | 4.834e-05 | biosphere3 | None | kilogram | air::urban air close to ground | biosphere |  | direct - exhaust
Methane, fossil | 2.0983e-05 | biosphere3 | None | kilogram | air::urban air close to ground | biosphere |  | direct - exhaust
NMVOC, non-methane volatile organic compounds, unspecified origin | 1.4834e-06 | biosphere3 | None | kilogram | air::urban air close to ground | biosphere |  | direct - exhaust
Acrolein | 4.0423e-08 | biosphere3 | None | kilogram | air::urban air close to ground | biosphere |  | other
Benzaldehyde | 3.1288e-08 | biosphere3 | None | kilogram | air::urban air close to ground | biosphere |  | other
Pentane | 1.3703e-09 | biosphere3 | None | kilogram | air::urban air close to ground | biosphere |  | other
Methane, fossil | 8.0578e-05 | biosphere3 | None | kilogram | air | biosphere |  | direct - exhaust
Carbon dioxide, fossil | 0.053987 | biosphere3 | None | kilogram | air | biosphere |  | direct - exhaust
treatment of tyre wear emissions, lorry | -5.5842e-06 | lci-buses | RER | kilogram |  | technosphere | tyre wear emissions, lorry | direct - non-exhaust
Hydrocarbons, chlorinated | 2.2808e-05 | biosphere3 | None | kilogram | air::urban air close to ground | biosphere |  | other
Ammonia | 1.0106e-06 | biosphere3 | None | kilogram | air::urban air close to ground | biosphere |  | direct - exhaust
Formaldehyde | 1.9184e-07 | biosphere3 | None | kilogram | air::urban air close to ground | biosphere |  | other
market for road maintenance | 9.9231e-05 | lci-buses | RER | meter-year |  | technosphere | road maintenance | road
market for road | 0.00048357 | lci-buses | GLO | meter-year |  | technosphere | road | road
Ethane | 6.8513e-10 | biosphere3 | None | kilogram | air::urban air close to ground | biosphere |  | other
Nitrogen oxides | 8.7909e-05 | biosphere3 | None | kilogram | air::urban air close to ground | biosphere |  | direct - exhaust
treatment of road wear emissions, lorry | -5.5788e-06 | lci-buses | RER | kilogram |  | technosphere | road wear emissions, lorry | direct - non-exhaust
o-Xylene | 9.135e-09 | biosphere3 | None | kilogram | air::urban air close to ground | biosphere |  | other
market for refrigerant R134a | 2.5824e-06 | lci-buses | GLO | kilogram |  | technosphere | refrigerant R134a | other
treatment of brake wear emissions, lorry | -6.7138e-06 | lci-buses | RER | kilogram |  | technosphere | brake wear emissions, lorry | direct - non-exhaust
Propane | 2.2838e-09 | biosphere3 | None | kilogram | air::urban air close to ground | biosphere |  | other
market for natural gas, medium pressure, vehicle grade | 0.020225 | lci-buses | GLO | kilogram |  | technosphere | natural gas, medium pressure, vehicle grade | energy chain
transport, passenger bus, compressed gas, 13m double deck urban bus, 2040, EURO-VI | 1 | lci-buses | RER | passenger-kilometer |  | production | transport, passenger bus, EURO-VI | other
Passenger bus, compressed gas, 13m double deck urban bus, 2040, EURO-VI | 1.0989e-07 | lci-buses | RER | unit |  | technosphere | Passenger bus, EURO-VI | other
Activity | transport, passenger bus, compressed gas, 13m double deck urban bus, 2045, EURO-VI
location | RER
production amount | 1
reference product | transport, passenger bus, EURO-VI
type | process
unit | passenger-kilometer
worksheet name | None
source | Sacchi, R., Bauer, C., and Cox, B. Does size matter? The influence of size, load factor, range autonomy and application type on the Life Cycle Assessment of current and future trucks. Environmental Science and Technology.
description | Cradle-to-grave life cycle inventory of the transport activity using a heavy duty truck over 1 km. carculator_bus is a open-source parametrized truck model that produces life cycle inventories for any desired set of parameters value (lifetime, load factor, power, battery size, fuel blend, etc.): to produce your own inventories, go to https://github.com/romainsacchi/carculator_bus or contact carculator@psi.ch.
special remark
comment | Combustion engine power: 162 [kW]. Power share from combustion engine: 100 [%]. Km over lifetime: 700000 [km]. Yearly mileage: 50000 [km/year]. Daily distance driven: 316 [km]. Daily operating time: 12 [hours]. Tank-to-wheel efficiency: 24 [%]. Tank-to-wheel energy consumption: 11954 [kj/km]. Fuel tank capacity: 1051 [kWh]. Maximum passenger capacity: 83 [unit]. Number of passengers onboard: 13 [unit]. Curb mass (excl. driver and cargo): 10060 [kg]. Driving mass (incl. driver and cargo): 11256 [kg].
Exchanges
name | amount | database | location | unit | categories | type | reference product | tag
Particulates, < 2.5 um | 3.6248e-07 | biosphere3 | None | kilogram | air::urban air close to ground | biosphere |  | direct - exhaust
Heptane | 6.5843e-09 | biosphere3 | None | kilogram | air::urban air close to ground | biosphere |  | other
Ethane, 1,1,1,2-tetrafluoro-, HFC-134a | 1.7582e-06 | biosphere3 | None | kilogram | air | biosphere |  | other
Butane | 3.2922e-09 | biosphere3 | None | kilogram | air::urban air close to ground | biosphere |  | other
m-Xylene | 2.1509e-08 | biosphere3 | None | kilogram | air::urban air close to ground | biosphere |  | other
Acetaldehyde | 1.003e-07 | biosphere3 | None | kilogram | air::urban air close to ground | biosphere |  | other
Dinitrogen monoxide | 2.1948e-06 | biosphere3 | None | kilogram | air::urban air close to ground | biosphere |  | direct - exhaust
Styrene | 1.2291e-08 | biosphere3 | None | kilogram | air::urban air close to ground | biosphere |  | other
Toluene | 2.1948e-10 | biosphere3 | None | kilogram | air::urban air close to ground | biosphere |  | other
Carbon monoxide, fossil | 4.6456e-05 | biosphere3 | None | kilogram | air::urban air close to ground | biosphere |  | direct - exhaust
Methane, fossil | 2.0166e-05 | biosphere3 | None | kilogram | air::urban air close to ground | biosphere |  | direct - exhaust
NMVOC, non-methane volatile organic compounds, unspecified origin | 1.4256e-06 | biosphere3 | None | kilogram | air::urban air close to ground | biosphere |  | direct - exhaust
Acrolein | 3.8847e-08 | biosphere3 | None | kilogram | air::urban air close to ground | biosphere |  | other
Benzaldehyde | 3.0068e-08 | biosphere3 | None | kilogram | air::urban air close to ground | biosphere |  | other
Pentane | 1.3169e-09 | biosphere3 | None | kilogram | air::urban air close to ground | biosphere |  | other
Methane, fossil | 7.7438e-05 | biosphere3 | None | kilogram | air | biosphere |  | direct - exhaust
Carbon dioxide, fossil | 0.051883 | biosphere3 | None | kilogram | air | biosphere |  | direct - exhaust
treatment of tyre wear emissions, lorry | -5.4455e-06 | lci-buses | RER | kilogram |  | technosphere | tyre wear emissions, lorry | direct - non-exhaust
Hydrocarbons, chlorinated | 2.1919e-05 | biosphere3 | None | kilogram | air::urban air close to ground | biosphere |  | other
Ammonia | 9.7121e-07 | biosphere3 | None | kilogram | air::urban air close to ground | biosphere |  | direct - exhaust
Formaldehyde | 1.8436e-07 | biosphere3 | None | kilogram | air::urban air close to ground | biosphere |  | other
market for road maintenance | 9.9231e-05 | lci-buses | RER | meter-year |  | technosphere | road maintenance | road
market for road | 0.00046498 | lci-buses | GLO | meter-year |  | technosphere | road | road
Ethane | 6.5843e-10 | biosphere3 | None | kilogram | air::urban air close to ground | biosphere |  | other
Nitrogen oxides | 8.4484e-05 | biosphere3 | None | kilogram | air::urban air close to ground | biosphere |  | direct - exhaust
treatment of road wear emissions, lorry | -5.4123e-06 | lci-buses | RER | kilogram |  | technosphere | road wear emissions, lorry | direct - non-exhaust
o-Xylene | 8.7791e-09 | biosphere3 | None | kilogram | air::urban air close to ground | biosphere |  | other
market for refrigerant R134a | 2.5824e-06 | lci-buses | GLO | kilogram |  | technosphere | refrigerant R134a | other
treatment of brake wear emissions, lorry | -6.541e-06 | lci-buses | RER | kilogram |  | technosphere | brake wear emissions, lorry | direct - non-exhaust
Propane | 2.1948e-09 | biosphere3 | None | kilogram | air::urban air close to ground | biosphere |  | other
market for natural gas, medium pressure, vehicle grade | 0.019437 | lci-buses | GLO | kilogram |  | technosphere | natural gas, medium pressure, vehicle grade | energy chain
transport, passenger bus, compressed gas, 13m double deck urban bus, 2045, EURO-VI | 1 | lci-buses | RER | passenger-kilometer |  | production | transport, passenger bus, EURO-VI | other
Passenger bus, compressed gas, 13m double deck urban bus, 2045, EURO-VI | 1.0989e-07 | lci-buses | RER | unit |  | technosphere | Passenger bus, EURO-VI | other
Activity | transport, passenger bus, compressed gas, 13m double deck urban bus, 2050, EURO-VI
location | RER
production amount | 1
reference product | transport, passenger bus, EURO-VI
type | process
unit | passenger-kilometer
worksheet name | None
source | Sacchi, R., Bauer, C., and Cox, B. Does size matter? The influence of size, load factor, range autonomy and application type on the Life Cycle Assessment of current and future trucks. Environmental Science and Technology.
description | Cradle-to-grave life cycle inventory of the transport activity using a heavy duty truck over 1 km. carculator_bus is a open-source parametrized truck model that produces life cycle inventories for any desired set of parameters value (lifetime, load factor, power, battery size, fuel blend, etc.): to produce your own inventories, go to https://github.com/romainsacchi/carculator_bus or contact carculator@psi.ch.
special remark
comment | Combustion engine power: 155 [kW]. Power share from combustion engine: 100 [%]. Km over lifetime: 700000 [km]. Yearly mileage: 50000 [km/year]. Daily distance driven: 316 [km]. Daily operating time: 12 [hours]. Tank-to-wheel efficiency: 24 [%]. Tank-to-wheel energy consumption: 11479 [kj/km]. Fuel tank capacity: 1009 [kWh]. Maximum passenger capacity: 83 [unit]. Number of passengers onboard: 13 [unit]. Curb mass (excl. driver and cargo): 9611 [kg]. Driving mass (incl. driver and cargo): 10807 [kg].
Exchanges
name | amount | database | location | unit | categories | type | reference product | tag
Particulates, < 2.5 um | 3.4807e-07 | biosphere3 | None | kilogram | air::urban air close to ground | biosphere |  | direct - exhaust
Heptane | 6.3225e-09 | biosphere3 | None | kilogram | air::urban air close to ground | biosphere |  | other
Ethane, 1,1,1,2-tetrafluoro-, HFC-134a | 1.7582e-06 | biosphere3 | None | kilogram | air | biosphere |  | other
Butane | 3.1612e-09 | biosphere3 | None | kilogram | air::urban air close to ground | biosphere |  | other
m-Xylene | 2.0653e-08 | biosphere3 | None | kilogram | air::urban air close to ground | biosphere |  | other
Acetaldehyde | 9.6312e-08 | biosphere3 | None | kilogram | air::urban air close to ground | biosphere |  | other
Dinitrogen monoxide | 2.1075e-06 | biosphere3 | None | kilogram | air::urban air close to ground | biosphere |  | direct - exhaust
Styrene | 1.1802e-08 | biosphere3 | None | kilogram | air::urban air close to ground | biosphere |  | other
Toluene | 2.1075e-10 | biosphere3 | None | kilogram | air::urban air close to ground | biosphere |  | other
Carbon monoxide, fossil | 4.4609e-05 | biosphere3 | None | kilogram | air::urban air close to ground | biosphere |  | direct - exhaust
Methane, fossil | 1.9364e-05 | biosphere3 | None | kilogram | air::urban air close to ground | biosphere |  | direct - exhaust
NMVOC, non-methane volatile organic compounds, unspecified origin | 1.3689e-06 | biosphere3 | None | kilogram | air::urban air close to ground | biosphere |  | direct - exhaust
Acrolein | 3.7303e-08 | biosphere3 | None | kilogram | air::urban air close to ground | biosphere |  | other
Benzaldehyde | 2.8873e-08 | biosphere3 | None | kilogram | air::urban air close to ground | biosphere |  | other
Pentane | 1.2645e-09 | biosphere3 | None | kilogram | air::urban air close to ground | biosphere |  | other
Methane, fossil | 7.4358e-05 | biosphere3 | None | kilogram | air | biosphere |  | direct - exhaust
Carbon dioxide, fossil | 0.04982 | biosphere3 | None | kilogram | air | biosphere |  | direct - exhaust
treatment of tyre wear emissions, lorry | -5.3056e-06 | lci-buses | RER | kilogram |  | technosphere | tyre wear emissions, lorry | direct - non-exhaust
Hydrocarbons, chlorinated | 2.1047e-05 | biosphere3 | None | kilogram | air::urban air close to ground | biosphere |  | other
Ammonia | 9.3259e-07 | biosphere3 | None | kilogram | air::urban air close to ground | biosphere |  | direct - exhaust
Formaldehyde | 1.7703e-07 | biosphere3 | None | kilogram | air::urban air close to ground | biosphere |  | other
market for road maintenance | 9.9231e-05 | lci-buses | RER | meter-year |  | technosphere | road maintenance | road
market for road | 0.00044643 | lci-buses | GLO | meter-year |  | technosphere | road | road
Ethane | 6.3225e-10 | biosphere3 | None | kilogram | air::urban air close to ground | biosphere |  | other
Nitrogen oxides | 8.1124e-05 | biosphere3 | None | kilogram | air::urban air close to ground | biosphere |  | direct - exhaust
treatment of road wear emissions, lorry | -5.2448e-06 | lci-buses | RER | kilogram |  | technosphere | road wear emissions, lorry | direct - non-exhaust
o-Xylene | 8.43e-09 | biosphere3 | None | kilogram | air::urban air close to ground | biosphere |  | other
market for refrigerant R134a | 2.5824e-06 | lci-buses | GLO | kilogram |  | technosphere | refrigerant R134a | other
treatment of brake wear emissions, lorry | -6.3666e-06 | lci-buses | RER | kilogram |  | technosphere | brake wear emissions, lorry | direct - non-exhaust
Propane | 2.1075e-09 | biosphere3 | None | kilogram | air::urban air close to ground | biosphere |  | other
market for natural gas, medium pressure, vehicle grade | 0.018664 | lci-buses | GLO | kilogram |  | technosphere | natural gas, medium pressure, vehicle grade | energy chain
transport, passenger bus, compressed gas, 13m double deck urban bus, 2050, EURO-VI | 1 | lci-buses | RER | passenger-kilometer |  | production | transport, passenger bus, EURO-VI | other
Passenger bus, compressed gas, 13m double deck urban bus, 2050, EURO-VI | 1.0989e-07 | lci-buses | RER | unit |  | technosphere | Passenger bus, EURO-VI | other
Activity | transport, passenger bus, fuel cell electric, 13m double deck coach bus, 2020
location | RER
production amount | 1
reference product | transport, passenger bus
type | process
unit | passenger-kilometer
worksheet name | None
source | Sacchi, R., Bauer, C., and Cox, B. Does size matter? The influence of size, load factor, range autonomy and application type on the Life Cycle Assessment of current and future trucks. Environmental Science and Technology.
description | Cradle-to-grave life cycle inventory of the transport activity using a heavy duty truck over 1 km. carculator_bus is a open-source parametrized truck model that produces life cycle inventories for any desired set of parameters value (lifetime, load factor, power, battery size, fuel blend, etc.): to produce your own inventories, go to https://github.com/romainsacchi/carculator_bus or contact carculator@psi.ch.
special remark
comment | Electric motor power: 236 [kW]. Km over lifetime: 700000 [km]. Yearly mileage: 50000 [km/year]. Daily distance driven: 508 [km]. Daily operating time: 9 [hours]. Tank-to-wheel efficiency: 41 [%]. Tank-to-wheel energy consumption: 8158 [kj/km]. Fuel cell system efficiency: 47 [%]. Battery capacity: 103 [kWh]. Fuel tank capacity: 1152 [kWh]. Mass of battery: 1037 [kg]. Maximum passenger capacity: 70 [unit]. Number of passengers onboard: 26 [unit]. Curb mass (excl. driver and cargo): 17547 [kg]. Driving mass (incl. driver and cargo): 19939 [kg].
Exchanges
name | amount | database | location | unit | categories | type | reference product | tag
Ethane, 1,1,1,2-tetrafluoro-, HFC-134a | 8.7912e-07 | biosphere3 | None | kilogram | air | biosphere |  | other
treatment of tyre wear emissions, lorry | -3.4778e-06 | lci-buses | RER | kilogram |  | technosphere | tyre wear emissions, lorry | direct - non-exhaust
market for road maintenance | 4.9615e-05 | lci-buses | RER | meter-year |  | technosphere | road maintenance | road
market for road | 0.00041183 | lci-buses | GLO | meter-year |  | technosphere | road | road
treatment of road wear emissions, lorry | -4.2187e-06 | lci-buses | RER | kilogram |  | technosphere | road wear emissions, lorry | direct - non-exhaust
market for refrigerant R134a | 1.2912e-06 | lci-buses | GLO | kilogram |  | technosphere | refrigerant R134a | other
treatment of brake wear emissions, lorry | -2.1332e-06 | lci-buses | RER | kilogram |  | technosphere | brake wear emissions, lorry | direct - non-exhaust
market for hydrogen, gaseous | 0.0026149 | lci-buses | GLO | kilogram |  | technosphere | hydrogen, gaseous | energy chain
transport, passenger bus, fuel cell electric, 13m double deck coach bus, 2020 | 1 | lci-buses | RER | passenger-kilometer |  | production | transport, passenger bus | other
Passenger bus, fuel cell electric, 13m double deck coach bus, 2020 | 5.4945e-08 | lci-buses | RER | unit |  | technosphere | Passenger bus | other
Activity | transport, passenger bus, fuel cell electric, 13m double deck coach bus, 2025
location | RER
production amount | 1
reference product | transport, passenger bus
type | process
unit | passenger-kilometer
worksheet name | None
source | Sacchi, R., Bauer, C., and Cox, B. Does size matter? The influence of size, load factor, range autonomy and application type on the Life Cycle Assessment of current and future trucks. Environmental Science and Technology.
description | Cradle-to-grave life cycle inventory of the transport activity using a heavy duty truck over 1 km. carculator_bus is a open-source parametrized truck model that produces life cycle inventories for any desired set of parameters value (lifetime, load factor, power, battery size, fuel blend, etc.): to produce your own inventories, go to https://github.com/romainsacchi/carculator_bus or contact carculator@psi.ch.
special remark
comment | Electric motor power: 220 [kW]. Km over lifetime: 700000 [km]. Yearly mileage: 50000 [km/year]. Daily distance driven: 508 [km]. Daily operating time: 9 [hours]. Tank-to-wheel efficiency: 41 [%]. Tank-to-wheel energy consumption: 7692 [kj/km]. Fuel cell system efficiency: 47 [%]. Battery capacity: 97 [kWh]. Fuel tank capacity: 1087 [kWh]. Mass of battery: 782 [kg]. Maximum passenger capacity: 70 [unit]. Number of passengers onboard: 26 [unit]. Curb mass (excl. driver and cargo): 16329 [kg]. Driving mass (incl. driver and cargo): 18721 [kg].
Exchanges
name | amount | database | location | unit | categories | type | reference product | tag
Ethane, 1,1,1,2-tetrafluoro-, HFC-134a | 8.7912e-07 | biosphere3 | None | kilogram | air | biosphere |  | other
treatment of tyre wear emissions, lorry | -3.3268e-06 | lci-buses | RER | kilogram |  | technosphere | tyre wear emissions, lorry | direct - non-exhaust
market for road maintenance | 4.9615e-05 | lci-buses | RER | meter-year |  | technosphere | road maintenance | road
market for road | 0.00038667 | lci-buses | GLO | meter-year |  | technosphere | road | road
treatment of road wear emissions, lorry | -4.0162e-06 | lci-buses | RER | kilogram |  | technosphere | road wear emissions, lorry | direct - non-exhaust
market for refrigerant R134a | 1.2912e-06 | lci-buses | GLO | kilogram |  | technosphere | refrigerant R134a | other
treatment of brake wear emissions, lorry | -2.0177e-06 | lci-buses | RER | kilogram |  | technosphere | brake wear emissions, lorry | direct - non-exhaust
market for hydrogen, gaseous | 0.0024654 | lci-buses | GLO | kilogram |  | technosphere | hydrogen, gaseous | energy chain
transport, passenger bus, fuel cell electric, 13m double deck coach bus, 2025 | 1 | lci-buses | RER | passenger-kilometer |  | production | transport, passenger bus | other
Passenger bus, fuel cell electric, 13m double deck coach bus, 2025 | 5.4945e-08 | lci-buses | RER | unit |  | technosphere | Passenger bus | other
Activity | transport, passenger bus, fuel cell electric, 13m double deck coach bus, 2030
location | RER
production amount | 1
reference product | transport, passenger bus
type | process
unit | passenger-kilometer
worksheet name | None
source | Sacchi, R., Bauer, C., and Cox, B. Does size matter? The influence of size, load factor, range autonomy and application type on the Life Cycle Assessment of current and future trucks. Environmental Science and Technology.
description | Cradle-to-grave life cycle inventory of the transport activity using a heavy duty truck over 1 km. carculator_bus is a open-source parametrized truck model that produces life cycle inventories for any desired set of parameters value (lifetime, load factor, power, battery size, fuel blend, etc.): to produce your own inventories, go to https://github.com/romainsacchi/carculator_bus or contact carculator@psi.ch.
special remark
comment | Electric motor power: 205 [kW]. Km over lifetime: 700000 [km]. Yearly mileage: 50000 [km/year]. Daily distance driven: 508 [km]. Daily operating time: 9 [hours]. Tank-to-wheel efficiency: 41 [%]. Tank-to-wheel energy consumption: 7258 [kj/km]. Fuel cell system efficiency: 47 [%]. Battery capacity: 92 [kWh]. Fuel tank capacity: 1025 [kWh]. Mass of battery: 615 [kg]. Maximum passenger capacity: 70 [unit]. Number of passengers onboard: 26 [unit]. Curb mass (excl. driver and cargo): 15195 [kg]. Driving mass (incl. driver and cargo): 17587 [kg].
Exchanges
name | amount | database | location | unit | categories | type | reference product | tag
Ethane, 1,1,1,2-tetrafluoro-, HFC-134a | 8.7912e-07 | biosphere3 | None | kilogram | air | biosphere |  | other
treatment of tyre wear emissions, lorry | -3.1844e-06 | lci-buses | RER | kilogram |  | technosphere | tyre wear emissions, lorry | direct - non-exhaust
market for road maintenance | 4.9615e-05 | lci-buses | RER | meter-year |  | technosphere | road maintenance | road
market for road | 0.00036325 | lci-buses | GLO | meter-year |  | technosphere | road | road
treatment of road wear emissions, lorry | -3.8253e-06 | lci-buses | RER | kilogram |  | technosphere | road wear emissions, lorry | direct - non-exhaust
market for refrigerant R134a | 1.2912e-06 | lci-buses | GLO | kilogram |  | technosphere | refrigerant R134a | other
treatment of brake wear emissions, lorry | -1.9078e-06 | lci-buses | RER | kilogram |  | technosphere | brake wear emissions, lorry | direct - non-exhaust
market for hydrogen, gaseous | 0.0023265 | lci-buses | GLO | kilogram |  | technosphere | hydrogen, gaseous | energy chain
transport, passenger bus, fuel cell electric, 13m double deck coach bus, 2030 | 1 | lci-buses | RER | passenger-kilometer |  | production | transport, passenger bus | other
Passenger bus, fuel cell electric, 13m double deck coach bus, 2030 | 5.4945e-08 | lci-buses | RER | unit |  | technosphere | Passenger bus | other
Activity | transport, passenger bus, fuel cell electric, 13m double deck coach bus, 2035
location | RER
production amount | 1
reference product | transport, passenger bus
type | process
unit | passenger-kilometer
worksheet name | None
source | Sacchi, R., Bauer, C., and Cox, B. Does size matter? The influence of size, load factor, range autonomy and application type on the Life Cycle Assessment of current and future trucks. Environmental Science and Technology.
description | Cradle-to-grave life cycle inventory of the transport activity using a heavy duty truck over 1 km. carculator_bus is a open-source parametrized truck model that produces life cycle inventories for any desired set of parameters value (lifetime, load factor, power, battery size, fuel blend, etc.): to produce your own inventories, go to https://github.com/romainsacchi/carculator_bus or contact carculator@psi.ch.
special remark
comment | Electric motor power: 196 [kW]. Km over lifetime: 700000 [km]. Yearly mileage: 50000 [km/year]. Daily distance driven: 508 [km]. Daily operating time: 9 [hours]. Tank-to-wheel efficiency: 42 [%]. Tank-to-wheel energy consumption: 6773 [kj/km]. Fuel cell system efficiency: 49 [%]. Battery capacity: 86 [kWh]. Fuel tank capacity: 957 [kWh]. Mass of battery: 468 [kg]. Maximum passenger capacity: 70 [unit]. Number of passengers onboard: 26 [unit]. Curb mass (excl. driver and cargo): 14518 [kg]. Driving mass (incl. driver and cargo): 16910 [kg].
Exchanges
name | amount | database | location | unit | categories | type | reference product | tag
Ethane, 1,1,1,2-tetrafluoro-, HFC-134a | 8.7912e-07 | biosphere3 | None | kilogram | air | biosphere |  | other
treatment of tyre wear emissions, lorry | -3.0985e-06 | lci-buses | RER | kilogram |  | technosphere | tyre wear emissions, lorry | direct - non-exhaust
market for road maintenance | 4.9615e-05 | lci-buses | RER | meter-year |  | technosphere | road maintenance | road
market for road | 0.00034927 | lci-buses | GLO | meter-year |  | technosphere | road | road
treatment of road wear emissions, lorry | -3.7102e-06 | lci-buses | RER | kilogram |  | technosphere | road wear emissions, lorry | direct - non-exhaust
market for refrigerant R134a | 1.2912e-06 | lci-buses | GLO | kilogram |  | technosphere | refrigerant R134a | other
treatment of brake wear emissions, lorry | -1.8429e-06 | lci-buses | RER | kilogram |  | technosphere | brake wear emissions, lorry | direct - non-exhaust
market for hydrogen, gaseous | 0.0021711 | lci-buses | GLO | kilogram |  | technosphere | hydrogen, gaseous | energy chain
transport, passenger bus, fuel cell electric, 13m double deck coach bus, 2035 | 1 | lci-buses | RER | passenger-kilometer |  | production | transport, passenger bus | other
Passenger bus, fuel cell electric, 13m double deck coach bus, 2035 | 5.4945e-08 | lci-buses | RER | unit |  | technosphere | Passenger bus | other
Activity | transport, passenger bus, fuel cell electric, 13m double deck coach bus, 2040
location | RER
production amount | 1
reference product | transport, passenger bus
type | process
unit | passenger-kilometer
worksheet name | None
source | Sacchi, R., Bauer, C., and Cox, B. Does size matter? The influence of size, load factor, range autonomy and application type on the Life Cycle Assessment of current and future trucks. Environmental Science and Technology.
description | Cradle-to-grave life cycle inventory of the transport activity using a heavy duty truck over 1 km. carculator_bus is a open-source parametrized truck model that produces life cycle inventories for any desired set of parameters value (lifetime, load factor, power, battery size, fuel blend, etc.): to produce your own inventories, go to https://github.com/romainsacchi/carculator_bus or contact carculator@psi.ch.
special remark
comment | Electric motor power: 187 [kW]. Km over lifetime: 700000 [km]. Yearly mileage: 50000 [km/year]. Daily distance driven: 508 [km]. Daily operating time: 9 [hours]. Tank-to-wheel efficiency: 43 [%]. Tank-to-wheel energy consumption: 6328 [kj/km]. Fuel cell system efficiency: 50 [%]. Battery capacity: 80 [kWh]. Fuel tank capacity: 894 [kWh]. Mass of battery: 365 [kg]. Maximum passenger capacity: 70 [unit]. Number of passengers onboard: 26 [unit]. Curb mass (excl. driver and cargo): 13889 [kg]. Driving mass (incl. driver and cargo): 16281 [kg].
Exchanges
name | amount | database | location | unit | categories | type | reference product | tag
Ethane, 1,1,1,2-tetrafluoro-, HFC-134a | 8.7912e-07 | biosphere3 | None | kilogram | air | biosphere |  | other
treatment of tyre wear emissions, lorry | -3.0179e-06 | lci-buses | RER | kilogram |  | technosphere | tyre wear emissions, lorry | direct - non-exhaust
market for road maintenance | 4.9615e-05 | lci-buses | RER | meter-year |  | technosphere | road maintenance | road
market for road | 0.00033628 | lci-buses | GLO | meter-year |  | technosphere | road | road
treatment of road wear emissions, lorry | -3.6024e-06 | lci-buses | RER | kilogram |  | technosphere | road wear emissions, lorry | direct - non-exhaust
market for refrigerant R134a | 1.2912e-06 | lci-buses | GLO | kilogram |  | technosphere | refrigerant R134a | other
treatment of brake wear emissions, lorry | -1.7826e-06 | lci-buses | RER | kilogram |  | technosphere | brake wear emissions, lorry | direct - non-exhaust
market for hydrogen, gaseous | 0.0020285 | lci-buses | GLO | kilogram |  | technosphere | hydrogen, gaseous | energy chain
transport, passenger bus, fuel cell electric, 13m double deck coach bus, 2040 | 1 | lci-buses | RER | passenger-kilometer |  | production | transport, passenger bus | other
Passenger bus, fuel cell electric, 13m double deck coach bus, 2040 | 5.4945e-08 | lci-buses | RER | unit |  | technosphere | Passenger bus | other
Activity | transport, passenger bus, fuel cell electric, 13m double deck coach bus, 2045
location | RER
production amount | 1
reference product | transport, passenger bus
type | process
unit | passenger-kilometer
worksheet name | None
source | Sacchi, R., Bauer, C., and Cox, B. Does size matter? The influence of size, load factor, range autonomy and application type on the Life Cycle Assessment of current and future trucks. Environmental Science and Technology.
description | Cradle-to-grave life cycle inventory of the transport activity using a heavy duty truck over 1 km. carculator_bus is a open-source parametrized truck model that produces life cycle inventories for any desired set of parameters value (lifetime, load factor, power, battery size, fuel blend, etc.): to produce your own inventories, go to https://github.com/romainsacchi/carculator_bus or contact carculator@psi.ch.
special remark
comment | Electric motor power: 178 [kW]. Km over lifetime: 700000 [km]. Yearly mileage: 50000 [km/year]. Daily distance driven: 508 [km]. Daily operating time: 9 [hours]. Tank-to-wheel efficiency: 43 [%]. Tank-to-wheel energy consumption: 6012 [kj/km]. Fuel cell system efficiency: 51 [%]. Battery capacity: 76 [kWh]. Fuel tank capacity: 849 [kWh]. Mass of battery: 295 [kg]. Maximum passenger capacity: 70 [unit]. Number of passengers onboard: 26 [unit]. Curb mass (excl. driver and cargo): 13194 [kg]. Driving mass (incl. driver and cargo): 15586 [kg].
Exchanges
name | amount | database | location | unit | categories | type | reference product | tag
Ethane, 1,1,1,2-tetrafluoro-, HFC-134a | 8.7912e-07 | biosphere3 | None | kilogram | air | biosphere |  | other
treatment of tyre wear emissions, lorry | -2.928e-06 | lci-buses | RER | kilogram |  | technosphere | tyre wear emissions, lorry | direct - non-exhaust
market for road maintenance | 4.9615e-05 | lci-buses | RER | meter-year |  | technosphere | road maintenance | road
market for road | 0.00032192 | lci-buses | GLO | meter-year |  | technosphere | road | road
treatment of road wear emissions, lorry | -3.4822e-06 | lci-buses | RER | kilogram |  | technosphere | road wear emissions, lorry | direct - non-exhaust
market for refrigerant R134a | 1.2912e-06 | lci-buses | GLO | kilogram |  | technosphere | refrigerant R134a | other
treatment of brake wear emissions, lorry | -1.7161e-06 | lci-buses | RER | kilogram |  | technosphere | brake wear emissions, lorry | direct - non-exhaust
market for hydrogen, gaseous | 0.001927 | lci-buses | GLO | kilogram |  | technosphere | hydrogen, gaseous | energy chain
transport, passenger bus, fuel cell electric, 13m double deck coach bus, 2045 | 1 | lci-buses | RER | passenger-kilometer |  | production | transport, passenger bus | other
Passenger bus, fuel cell electric, 13m double deck coach bus, 2045 | 5.4945e-08 | lci-buses | RER | unit |  | technosphere | Passenger bus | other
Activity | transport, passenger bus, fuel cell electric, 13m double deck coach bus, 2050
location | RER
production amount | 1
reference product | transport, passenger bus
type | process
unit | passenger-kilometer
worksheet name | None
source | Sacchi, R., Bauer, C., and Cox, B. Does size matter? The influence of size, load factor, range autonomy and application type on the Life Cycle Assessment of current and future trucks. Environmental Science and Technology.
description | Cradle-to-grave life cycle inventory of the transport activity using a heavy duty truck over 1 km. carculator_bus is a open-source parametrized truck model that produces life cycle inventories for any desired set of parameters value (lifetime, load factor, power, battery size, fuel blend, etc.): to produce your own inventories, go to https://github.com/romainsacchi/carculator_bus or contact carculator@psi.ch.
special remark
comment | Electric motor power: 169 [kW]. Km over lifetime: 700000 [km]. Yearly mileage: 50000 [km/year]. Daily distance driven: 508 [km]. Daily operating time: 9 [hours]. Tank-to-wheel efficiency: 44 [%]. Tank-to-wheel energy consumption: 5712 [kj/km]. Fuel cell system efficiency: 51 [%]. Battery capacity: 72 [kWh]. Fuel tank capacity: 807 [kWh]. Mass of battery: 242 [kg]. Maximum passenger capacity: 70 [unit]. Number of passengers onboard: 26 [unit]. Curb mass (excl. driver and cargo): 12525 [kg]. Driving mass (incl. driver and cargo): 14917 [kg].
Exchanges
name | amount | database | location | unit | categories | type | reference product | tag
Ethane, 1,1,1,2-tetrafluoro-, HFC-134a | 8.7912e-07 | biosphere3 | None | kilogram | air | biosphere |  | other
treatment of tyre wear emissions, lorry | -2.8406e-06 | lci-buses | RER | kilogram |  | technosphere | tyre wear emissions, lorry | direct - non-exhaust
market for road maintenance | 4.9615e-05 | lci-buses | RER | meter-year |  | technosphere | road maintenance | road
market for road | 0.00030811 | lci-buses | GLO | meter-year |  | technosphere | road | road
treatment of road wear emissions, lorry | -3.3656e-06 | lci-buses | RER | kilogram |  | technosphere | road wear emissions, lorry | direct - non-exhaust
market for refrigerant R134a | 1.2912e-06 | lci-buses | GLO | kilogram |  | technosphere | refrigerant R134a | other
treatment of brake wear emissions, lorry | -1.6513e-06 | lci-buses | RER | kilogram |  | technosphere | brake wear emissions, lorry | direct - non-exhaust
market for hydrogen, gaseous | 0.001831 | lci-buses | GLO | kilogram |  | technosphere | hydrogen, gaseous | energy chain
transport, passenger bus, fuel cell electric, 13m double deck coach bus, 2050 | 1 | lci-buses | RER | passenger-kilometer |  | production | transport, passenger bus | other
Passenger bus, fuel cell electric, 13m double deck coach bus, 2050 | 5.4945e-08 | lci-buses | RER | unit |  | technosphere | Passenger bus | other
Activity | transport, passenger bus, diesel hybrid, 13m double deck coach bus, 2020, EURO-VI
location | RER
production amount | 1
reference product | transport, passenger bus, EURO-VI
type | process
unit | passenger-kilometer
worksheet name | None
source | Sacchi, R., Bauer, C., and Cox, B. Does size matter? The influence of size, load factor, range autonomy and application type on the Life Cycle Assessment of current and future trucks. Environmental Science and Technology.
description | Cradle-to-grave life cycle inventory of the transport activity using a heavy duty truck over 1 km. carculator_bus is a open-source parametrized truck model that produces life cycle inventories for any desired set of parameters value (lifetime, load factor, power, battery size, fuel blend, etc.): to produce your own inventories, go to https://github.com/romainsacchi/carculator_bus or contact carculator@psi.ch.
special remark
comment | Combustion engine power: 215 [kW]. Electric motor power: 105 [kW]. Power share from combustion engine: 67 [%]. Km over lifetime: 700000 [km]. Yearly mileage: 50000 [km/year]. Daily distance driven: 508 [km]. Daily operating time: 9 [hours]. Tank-to-wheel efficiency: 27 [%]. Tank-to-wheel energy consumption: 10618 [kj/km]. Fuel tank capacity: 1500 [kWh]. Maximum passenger capacity: 70 [unit]. Number of passengers onboard: 26 [unit]. Curb mass (excl. driver and cargo): 16905 [kg]. Driving mass (incl. driver and cargo): 19297 [kg].
Exchanges
name | amount | database | location | unit | categories | type | reference product | tag
Heptane | 2.3797e-09 | biosphere3 | None | kilogram | air::low population density, long-term | biosphere |  | other
Particulates, < 2.5 um | 1.9156e-07 | biosphere3 | None | kilogram | air::urban air close to ground | biosphere |  | direct - exhaust
Copper | 3.7504e-11 | biosphere3 | None | kilogram | air::urban air close to ground | biosphere |  | energy storage
Particulates, < 2.5 um | 8.3692e-07 | biosphere3 | None | kilogram | air::low population density, long-term | biosphere |  | direct - exhaust
Heptane | 5.4469e-10 | biosphere3 | None | kilogram | air::urban air close to ground | biosphere |  | other
Mercury | 9.3569e-12 | biosphere3 | None | kilogram | air::urban air close to ground | biosphere |  | direct - exhaust
Ethane, 1,1,1,2-tetrafluoro-, HFC-134a | 8.7912e-07 | biosphere3 | None | kilogram | air | biosphere |  | other
Dinitrogen monoxide | 7.9323e-07 | biosphere3 | None | kilogram | air::low population density, long-term | biosphere |  | direct - exhaust
Mercury | 4.0879e-11 | biosphere3 | None | kilogram | air::low population density, long-term | biosphere |  | direct - exhaust
Butane | 2.7235e-10 | biosphere3 | None | kilogram | air::urban air close to ground | biosphere |  | other
Styrene | 4.4421e-09 | biosphere3 | None | kilogram | air::low population density, long-term | biosphere |  | other
m-Xylene | 1.7793e-09 | biosphere3 | None | kilogram | air::urban air close to ground | biosphere |  | other
Acetaldehyde | 8.2975e-09 | biosphere3 | None | kilogram | air::urban air close to ground | biosphere |  | other
Dinitrogen monoxide | 1.8156e-07 | biosphere3 | None | kilogram | air::urban air close to ground | biosphere |  | direct - exhaust
Butane | 1.1898e-09 | biosphere3 | None | kilogram | air::low population density, long-term | biosphere |  | other
Selenium | 7.7437e-13 | biosphere3 | None | kilogram | air::low population density, long-term | biosphere |  | direct - exhaust
m-Xylene | 7.7736e-09 | biosphere3 | None | kilogram | air::low population density, long-term | biosphere |  | other
Acetaldehyde | 3.625e-08 | biosphere3 | None | kilogram | air::low population density, long-term | biosphere |  | other
Styrene | 1.0168e-09 | biosphere3 | None | kilogram | air::urban air close to ground | biosphere |  | other
Toluene | 7.9323e-11 | biosphere3 | None | kilogram | air::low population density, long-term | biosphere |  | other
Carbon monoxide, fossil | 6.96e-06 | biosphere3 | None | kilogram | air::low population density, long-term | biosphere |  | direct - exhaust
Selenium | 1.7725e-13 | biosphere3 | None | kilogram | air::urban air close to ground | biosphere |  | direct - exhaust
Nickel | 6.8132e-11 | biosphere3 | None | kilogram | air::low population density, long-term | biosphere |  | direct - exhaust
Zinc | 1.346e-08 | biosphere3 | None | kilogram | air::low population density, long-term | biosphere |  | direct - exhaust
Toluene | 1.8156e-11 | biosphere3 | None | kilogram | air::urban air close to ground | biosphere |  | other
Chromium VI | 4.6529e-13 | biosphere3 | None | kilogram | air::low population density, long-term | biosphere |  | direct - exhaust
Carbon monoxide, fossil | 1.5931e-06 | biosphere3 | None | kilogram | air::urban air close to ground | biosphere |  | direct - exhaust
Nickel | 1.5595e-11 | biosphere3 | None | kilogram | air::urban air close to ground | biosphere |  | direct - exhaust
NMVOC, non-methane volatile organic compounds, unspecified origin | 4.5901e-07 | biosphere3 | None | kilogram | air::low population density, long-term | biosphere |  | direct - exhaust
Zinc | 3.0809e-09 | biosphere3 | None | kilogram | air::urban air close to ground | biosphere |  | direct - exhaust
Chromium VI | 1.065e-13 | biosphere3 | None | kilogram | air::urban air close to ground | biosphere |  | direct - exhaust
Methane, fossil | 3.1778e-09 | biosphere3 | None | kilogram | air::urban air close to ground | biosphere |  | direct - exhaust
NMVOC, non-methane volatile organic compounds, unspecified origin | 1.0506e-07 | biosphere3 | None | kilogram | air::urban air close to ground | biosphere |  | direct - exhaust
Arsenic | 7.7437e-13 | biosphere3 | None | kilogram | air::low population density, long-term | biosphere |  | other
Methane, fossil | 1.3883e-08 | biosphere3 | None | kilogram | air::low population density, long-term | biosphere |  | direct - exhaust
Acrolein | 1.404e-08 | biosphere3 | None | kilogram | air::low population density, long-term | biosphere |  | other
Arsenic | 1.7725e-13 | biosphere3 | None | kilogram | air::urban air close to ground | biosphere |  | other
Acrolein | 3.2137e-09 | biosphere3 | None | kilogram | air::urban air close to ground | biosphere |  | other
Benzaldehyde | 1.0867e-08 | biosphere3 | None | kilogram | air::low population density, long-term | biosphere |  | other
PAH, polycyclic aromatic hydrocarbons | 1.3845e-10 | biosphere3 | None | kilogram | air::urban air close to ground | biosphere |  | direct - exhaust
Benzaldehyde | 2.4874e-09 | biosphere3 | None | kilogram | air::urban air close to ground | biosphere |  | other
Pentane | 4.7594e-10 | biosphere3 | None | kilogram | air::low population density, long-term | biosphere |  | other
PAH, polycyclic aromatic hydrocarbons | 6.0488e-10 | biosphere3 | None | kilogram | air::low population density, long-term | biosphere |  | direct - exhaust
Pentane | 1.0894e-10 | biosphere3 | None | kilogram | air::urban air close to ground | biosphere |  | other
Sulfur dioxide | 1.8996e-07 | biosphere3 | None | kilogram | air | biosphere |  | direct - exhaust
Chromium | 2.3198e-10 | biosphere3 | None | kilogram | air::low population density, long-term | biosphere |  | direct - exhaust
Carbon dioxide, fossil | 0.029919 | biosphere3 | None | kilogram | air | biosphere |  | direct - exhaust
Chromium | 5.3098e-11 | biosphere3 | None | kilogram | air::urban air close to ground | biosphere |  | direct - exhaust
treatment of tyre wear emissions, lorry | -3.3985e-06 | lci-buses | RER | kilogram |  | technosphere | tyre wear emissions, lorry | direct - non-exhaust
Ammonia | 3.5101e-07 | biosphere3 | None | kilogram | air::low population density, long-term | biosphere |  | direct - exhaust
Formaldehyde | 6.6631e-08 | biosphere3 | None | kilogram | air::low population density, long-term | biosphere |  | other
Hydrocarbons, chlorinated | 1.3241e-07 | biosphere3 | None | kilogram | air::urban air close to ground | biosphere |  | other
Ammonia | 8.0344e-08 | biosphere3 | None | kilogram | air::urban air close to ground | biosphere |  | direct - exhaust
Formaldehyde | 1.5251e-08 | biosphere3 | None | kilogram | air::urban air close to ground | biosphere |  | other
market for road maintenance | 4.9615e-05 | lci-buses | RER | meter-year |  | technosphere | road maintenance | road
market for road | 0.00039857 | lci-buses | GLO | meter-year |  | technosphere | road | road
Nitrogen oxides | 1.4246e-05 | biosphere3 | None | kilogram | air::low population density, long-term | biosphere |  | direct - exhaust
Ethane | 5.4469e-11 | biosphere3 | None | kilogram | air::urban air close to ground | biosphere |  | other
Nitrogen oxides | 3.2607e-06 | biosphere3 | None | kilogram | air::urban air close to ground | biosphere |  | direct - exhaust
Ethane | 2.3797e-10 | biosphere3 | None | kilogram | air::low population density, long-term | biosphere |  | other
treatment of road wear emissions, lorry | -4.1123e-06 | lci-buses | RER | kilogram |  | technosphere | road wear emissions, lorry | direct - non-exhaust
Cadmium | 6.7135e-11 | biosphere3 | None | kilogram | air::low population density, long-term | biosphere |  | direct - exhaust
o-Xylene | 3.1729e-09 | biosphere3 | None | kilogram | air::low population density, long-term | biosphere |  | other
Cadmium | 1.5367e-11 | biosphere3 | None | kilogram | air::urban air close to ground | biosphere |  | direct - exhaust
o-Xylene | 7.2625e-10 | biosphere3 | None | kilogram | air::urban air close to ground | biosphere |  | other
market for refrigerant R134a | 1.2912e-06 | lci-buses | GLO | kilogram |  | technosphere | refrigerant R134a | other
Hydrocarbons, chlorinated | 5.7847e-07 | biosphere3 | None | kilogram | air::low population density, long-term | biosphere |  | other
Benzene | 9.6605e-09 | biosphere3 | None | kilogram | air::low population density, long-term | biosphere |  | direct - exhaust
treatment of brake wear emissions, lorry | -2.8059e-06 | lci-buses | RER | kilogram |  | technosphere | brake wear emissions, lorry | direct - non-exhaust
Propane | 1.8156e-10 | biosphere3 | None | kilogram | air::urban air close to ground | biosphere |  | other
Benzene | 2.2112e-09 | biosphere3 | None | kilogram | air::urban air close to ground | biosphere |  | direct - exhaust
Propane | 7.9323e-10 | biosphere3 | None | kilogram | air::low population density, long-term | biosphere |  | other
Copper | 1.6385e-10 | biosphere3 | None | kilogram | air::low population density, long-term | biosphere |  | energy storage
market for diesel, low-sulfur | 0.0094982 | lci-buses | Europe without Switzerland | kilogram |  | technosphere | diesel, low-sulfur | energy chain
transport, passenger bus, diesel hybrid, 13m double deck coach bus, 2020, EURO-VI | 1 | lci-buses | RER | passenger-kilometer |  | production | transport, passenger bus, EURO-VI | other
Passenger bus, diesel hybrid, 13m double deck coach bus, 2020, EURO-VI | 5.4945e-08 | lci-buses | RER | unit |  | technosphere | Passenger bus, EURO-VI | other
Activity | transport, passenger bus, diesel hybrid, 13m double deck coach bus, 2025, EURO-VI
location | RER
production amount | 1
reference product | transport, passenger bus, EURO-VI
type | process
unit | passenger-kilometer
worksheet name | None
source | Sacchi, R., Bauer, C., and Cox, B. Does size matter? The influence of size, load factor, range autonomy and application type on the Life Cycle Assessment of current and future trucks. Environmental Science and Technology.
description | Cradle-to-grave life cycle inventory of the transport activity using a heavy duty truck over 1 km. carculator_bus is a open-source parametrized truck model that produces life cycle inventories for any desired set of parameters value (lifetime, load factor, power, battery size, fuel blend, etc.): to produce your own inventories, go to https://github.com/romainsacchi/carculator_bus or contact carculator@psi.ch.
special remark
comment | Combustion engine power: 202 [kW]. Electric motor power: 99 [kW]. Power share from combustion engine: 67 [%]. Km over lifetime: 700000 [km]. Yearly mileage: 50000 [km/year]. Daily distance driven: 508 [km]. Daily operating time: 9 [hours]. Tank-to-wheel efficiency: 27 [%]. Tank-to-wheel energy consumption: 10048 [kj/km]. Fuel tank capacity: 1420 [kWh]. Maximum passenger capacity: 70 [unit]. Number of passengers onboard: 26 [unit]. Curb mass (excl. driver and cargo): 15883 [kg]. Driving mass (incl. driver and cargo): 18275 [kg].
Exchanges
name | amount | database | location | unit | categories | type | reference product | tag
Heptane | 2.2526e-09 | biosphere3 | None | kilogram | air::low population density, long-term | biosphere |  | other
Particulates, < 2.5 um | 1.8101e-07 | biosphere3 | None | kilogram | air::urban air close to ground | biosphere |  | direct - exhaust
Copper | 3.5437e-11 | biosphere3 | None | kilogram | air::urban air close to ground | biosphere |  | energy storage
Particulates, < 2.5 um | 7.9224e-07 | biosphere3 | None | kilogram | air::low population density, long-term | biosphere |  | direct - exhaust
Heptane | 5.1467e-10 | biosphere3 | None | kilogram | air::urban air close to ground | biosphere |  | other
Mercury | 8.8412e-12 | biosphere3 | None | kilogram | air::urban air close to ground | biosphere |  | direct - exhaust
Ethane, 1,1,1,2-tetrafluoro-, HFC-134a | 8.7912e-07 | biosphere3 | None | kilogram | air | biosphere |  | other
Dinitrogen monoxide | 7.5087e-07 | biosphere3 | None | kilogram | air::low population density, long-term | biosphere |  | direct - exhaust
Mercury | 3.8696e-11 | biosphere3 | None | kilogram | air::low population density, long-term | biosphere |  | direct - exhaust
Butane | 2.5734e-10 | biosphere3 | None | kilogram | air::urban air close to ground | biosphere |  | other
Styrene | 4.2049e-09 | biosphere3 | None | kilogram | air::low population density, long-term | biosphere |  | other
m-Xylene | 1.6813e-09 | biosphere3 | None | kilogram | air::urban air close to ground | biosphere |  | other
Acetaldehyde | 7.8402e-09 | biosphere3 | None | kilogram | air::urban air close to ground | biosphere |  | other
Dinitrogen monoxide | 1.7156e-07 | biosphere3 | None | kilogram | air::urban air close to ground | biosphere |  | direct - exhaust
Butane | 1.1263e-09 | biosphere3 | None | kilogram | air::low population density, long-term | biosphere |  | other
Selenium | 7.3303e-13 | biosphere3 | None | kilogram | air::low population density, long-term | biosphere |  | direct - exhaust
m-Xylene | 7.3586e-09 | biosphere3 | None | kilogram | air::low population density, long-term | biosphere |  | other
Acetaldehyde | 3.4315e-08 | biosphere3 | None | kilogram | air::low population density, long-term | biosphere |  | other
Styrene | 9.6072e-10 | biosphere3 | None | kilogram | air::urban air close to ground | biosphere |  | other
Toluene | 7.5087e-11 | biosphere3 | None | kilogram | air::low population density, long-term | biosphere |  | other
Carbon monoxide, fossil | 6.5884e-06 | biosphere3 | None | kilogram | air::low population density, long-term | biosphere |  | direct - exhaust
Selenium | 1.6748e-13 | biosphere3 | None | kilogram | air::urban air close to ground | biosphere |  | direct - exhaust
Nickel | 6.4494e-11 | biosphere3 | None | kilogram | air::low population density, long-term | biosphere |  | direct - exhaust
Zinc | 1.2741e-08 | biosphere3 | None | kilogram | air::low population density, long-term | biosphere |  | direct - exhaust
Toluene | 1.7156e-11 | biosphere3 | None | kilogram | air::urban air close to ground | biosphere |  | other
Chromium VI | 4.4045e-13 | biosphere3 | None | kilogram | air::low population density, long-term | biosphere |  | direct - exhaust
Carbon monoxide, fossil | 1.5053e-06 | biosphere3 | None | kilogram | air::urban air close to ground | biosphere |  | direct - exhaust
Nickel | 1.4735e-11 | biosphere3 | None | kilogram | air::urban air close to ground | biosphere |  | direct - exhaust
NMVOC, non-methane volatile organic compounds, unspecified origin | 4.345e-07 | biosphere3 | None | kilogram | air::low population density, long-term | biosphere |  | direct - exhaust
Zinc | 2.9111e-09 | biosphere3 | None | kilogram | air::urban air close to ground | biosphere |  | direct - exhaust
Chromium VI | 1.0063e-13 | biosphere3 | None | kilogram | air::urban air close to ground | biosphere |  | direct - exhaust
Methane, fossil | 3.0027e-09 | biosphere3 | None | kilogram | air::urban air close to ground | biosphere |  | direct - exhaust
NMVOC, non-methane volatile organic compounds, unspecified origin | 9.9274e-08 | biosphere3 | None | kilogram | air::urban air close to ground | biosphere |  | direct - exhaust
Arsenic | 7.3303e-13 | biosphere3 | None | kilogram | air::low population density, long-term | biosphere |  | other
Methane, fossil | 1.3142e-08 | biosphere3 | None | kilogram | air::low population density, long-term | biosphere |  | direct - exhaust
Acrolein | 1.329e-08 | biosphere3 | None | kilogram | air::low population density, long-term | biosphere |  | other
Arsenic | 1.6748e-13 | biosphere3 | None | kilogram | air::urban air close to ground | biosphere |  | other
Acrolein | 3.0366e-09 | biosphere3 | None | kilogram | air::urban air close to ground | biosphere |  | other
Benzaldehyde | 1.0287e-08 | biosphere3 | None | kilogram | air::low population density, long-term | biosphere |  | other
PAH, polycyclic aromatic hydrocarbons | 1.3082e-10 | biosphere3 | None | kilogram | air::urban air close to ground | biosphere |  | direct - exhaust
Benzaldehyde | 2.3503e-09 | biosphere3 | None | kilogram | air::urban air close to ground | biosphere |  | other
Pentane | 4.5052e-10 | biosphere3 | None | kilogram | air::low population density, long-term | biosphere |  | other
PAH, polycyclic aromatic hydrocarbons | 5.7258e-10 | biosphere3 | None | kilogram | air::low population density, long-term | biosphere |  | direct - exhaust
Pentane | 1.0293e-10 | biosphere3 | None | kilogram | air::urban air close to ground | biosphere |  | other
Sulfur dioxide | 1.7976e-07 | biosphere3 | None | kilogram | air | biosphere |  | direct - exhaust
Chromium | 2.1959e-10 | biosphere3 | None | kilogram | air::low population density, long-term | biosphere |  | direct - exhaust
Carbon dioxide, fossil | 0.028312 | biosphere3 | None | kilogram | air | biosphere |  | direct - exhaust
Chromium | 5.0172e-11 | biosphere3 | None | kilogram | air::urban air close to ground | biosphere |  | direct - exhaust
treatment of tyre wear emissions, lorry | -3.271e-06 | lci-buses | RER | kilogram |  | technosphere | tyre wear emissions, lorry | direct - non-exhaust
Ammonia | 3.3227e-07 | biosphere3 | None | kilogram | air::low population density, long-term | biosphere |  | direct - exhaust
Formaldehyde | 6.3073e-08 | biosphere3 | None | kilogram | air::low population density, long-term | biosphere |  | other
Hydrocarbons, chlorinated | 1.2511e-07 | biosphere3 | None | kilogram | air::urban air close to ground | biosphere |  | other
Ammonia | 7.5916e-08 | biosphere3 | None | kilogram | air::urban air close to ground | biosphere |  | direct - exhaust
Formaldehyde | 1.4411e-08 | biosphere3 | None | kilogram | air::urban air close to ground | biosphere |  | other
market for road maintenance | 4.9615e-05 | lci-buses | RER | meter-year |  | technosphere | road maintenance | road
market for road | 0.00037746 | lci-buses | GLO | meter-year |  | technosphere | road | road
Nitrogen oxides | 1.3485e-05 | biosphere3 | None | kilogram | air::low population density, long-term | biosphere |  | direct - exhaust
Ethane | 5.1467e-11 | biosphere3 | None | kilogram | air::urban air close to ground | biosphere |  | other
Nitrogen oxides | 3.081e-06 | biosphere3 | None | kilogram | air::urban air close to ground | biosphere |  | direct - exhaust
Ethane | 2.2526e-10 | biosphere3 | None | kilogram | air::low population density, long-term | biosphere |  | other
treatment of road wear emissions, lorry | -3.9414e-06 | lci-buses | RER | kilogram |  | technosphere | road wear emissions, lorry | direct - non-exhaust
Cadmium | 6.355e-11 | biosphere3 | None | kilogram | air::low population density, long-term | biosphere |  | direct - exhaust
o-Xylene | 3.0035e-09 | biosphere3 | None | kilogram | air::low population density, long-term | biosphere |  | other
Cadmium | 1.452e-11 | biosphere3 | None | kilogram | air::urban air close to ground | biosphere |  | direct - exhaust
o-Xylene | 6.8623e-10 | biosphere3 | None | kilogram | air::urban air close to ground | biosphere |  | other
market for refrigerant R134a | 1.2912e-06 | lci-buses | GLO | kilogram |  | technosphere | refrigerant R134a | other
Hydrocarbons, chlorinated | 5.4759e-07 | biosphere3 | None | kilogram | air::low population density, long-term | biosphere |  | other
Benzene | 9.1447e-09 | biosphere3 | None | kilogram | air::low population density, long-term | biosphere |  | direct - exhaust
treatment of brake wear emissions, lorry | -2.685e-06 | lci-buses | RER | kilogram |  | technosphere | brake wear emissions, lorry | direct - non-exhaust
Propane | 1.7156e-10 | biosphere3 | None | kilogram | air::urban air close to ground | biosphere |  | other
Benzene | 2.0893e-09 | biosphere3 | None | kilogram | air::urban air close to ground | biosphere |  | direct - exhaust
Propane | 7.5087e-10 | biosphere3 | None | kilogram | air::low population density, long-term | biosphere |  | other
Copper | 1.551e-10 | biosphere3 | None | kilogram | air::low population density, long-term | biosphere |  | energy storage
market for diesel, low-sulfur | 0.008988 | lci-buses | Europe without Switzerland | kilogram |  | technosphere | diesel, low-sulfur | energy chain
transport, passenger bus, diesel hybrid, 13m double deck coach bus, 2025, EURO-VI | 1 | lci-buses | RER | passenger-kilometer |  | production | transport, passenger bus, EURO-VI | other
Passenger bus, diesel hybrid, 13m double deck coach bus, 2025, EURO-VI | 5.4945e-08 | lci-buses | RER | unit |  | technosphere | Passenger bus, EURO-VI | other
Activity | transport, passenger bus, diesel hybrid, 13m double deck coach bus, 2030, EURO-VI
location | RER
production amount | 1
reference product | transport, passenger bus, EURO-VI
type | process
unit | passenger-kilometer
worksheet name | None
source | Sacchi, R., Bauer, C., and Cox, B. Does size matter? The influence of size, load factor, range autonomy and application type on the Life Cycle Assessment of current and future trucks. Environmental Science and Technology.
description | Cradle-to-grave life cycle inventory of the transport activity using a heavy duty truck over 1 km. carculator_bus is a open-source parametrized truck model that produces life cycle inventories for any desired set of parameters value (lifetime, load factor, power, battery size, fuel blend, etc.): to produce your own inventories, go to https://github.com/romainsacchi/carculator_bus or contact carculator@psi.ch.
special remark
comment | Combustion engine power: 189 [kW]. Electric motor power: 93 [kW]. Power share from combustion engine: 67 [%]. Km over lifetime: 700000 [km]. Yearly mileage: 50000 [km/year]. Daily distance driven: 508 [km]. Daily operating time: 9 [hours]. Tank-to-wheel efficiency: 27 [%]. Tank-to-wheel energy consumption: 9490 [kj/km]. Fuel tank capacity: 1341 [kWh]. Maximum passenger capacity: 70 [unit]. Number of passengers onboard: 26 [unit]. Curb mass (excl. driver and cargo): 14863 [kg]. Driving mass (incl. driver and cargo): 17255 [kg].
Exchanges
name | amount | database | location | unit | categories | type | reference product | tag
Heptane | 2.1284e-09 | biosphere3 | None | kilogram | air::low population density, long-term | biosphere |  | other
Particulates, < 2.5 um | 1.7064e-07 | biosphere3 | None | kilogram | air::urban air close to ground | biosphere |  | direct - exhaust
Copper | 3.3407e-11 | biosphere3 | None | kilogram | air::urban air close to ground | biosphere |  | energy storage
Particulates, < 2.5 um | 7.4853e-07 | biosphere3 | None | kilogram | air::low population density, long-term | biosphere |  | direct - exhaust
Heptane | 4.8519e-10 | biosphere3 | None | kilogram | air::urban air close to ground | biosphere |  | other
Mercury | 8.3348e-12 | biosphere3 | None | kilogram | air::urban air close to ground | biosphere |  | direct - exhaust
Ethane, 1,1,1,2-tetrafluoro-, HFC-134a | 8.7912e-07 | biosphere3 | None | kilogram | air | biosphere |  | other
Dinitrogen monoxide | 7.0945e-07 | biosphere3 | None | kilogram | air::low population density, long-term | biosphere |  | direct - exhaust
Mercury | 3.6562e-11 | biosphere3 | None | kilogram | air::low population density, long-term | biosphere |  | direct - exhaust
Butane | 2.426e-10 | biosphere3 | None | kilogram | air::urban air close to ground | biosphere |  | other
Styrene | 3.9729e-09 | biosphere3 | None | kilogram | air::low population density, long-term | biosphere |  | other
m-Xylene | 1.585e-09 | biosphere3 | None | kilogram | air::urban air close to ground | biosphere |  | other
Acetaldehyde | 7.3911e-09 | biosphere3 | None | kilogram | air::urban air close to ground | biosphere |  | other
Dinitrogen monoxide | 1.6173e-07 | biosphere3 | None | kilogram | air::urban air close to ground | biosphere |  | direct - exhaust
Butane | 1.0642e-09 | biosphere3 | None | kilogram | air::low population density, long-term | biosphere |  | other
Selenium | 6.9259e-13 | biosphere3 | None | kilogram | air::low population density, long-term | biosphere |  | direct - exhaust
m-Xylene | 6.9526e-09 | biosphere3 | None | kilogram | air::low population density, long-term | biosphere |  | other
Acetaldehyde | 3.2422e-08 | biosphere3 | None | kilogram | air::low population density, long-term | biosphere |  | other
Styrene | 9.0569e-10 | biosphere3 | None | kilogram | air::urban air close to ground | biosphere |  | other
Toluene | 7.0945e-11 | biosphere3 | None | kilogram | air::low population density, long-term | biosphere |  | other
Carbon monoxide, fossil | 6.225e-06 | biosphere3 | None | kilogram | air::low population density, long-term | biosphere |  | direct - exhaust
Selenium | 1.5789e-13 | biosphere3 | None | kilogram | air::urban air close to ground | biosphere |  | direct - exhaust
Nickel | 6.0936e-11 | biosphere3 | None | kilogram | air::low population density, long-term | biosphere |  | direct - exhaust
Zinc | 1.2039e-08 | biosphere3 | None | kilogram | air::low population density, long-term | biosphere |  | direct - exhaust
Toluene | 1.6173e-11 | biosphere3 | None | kilogram | air::urban air close to ground | biosphere |  | other
Chromium VI | 4.1615e-13 | biosphere3 | None | kilogram | air::low population density, long-term | biosphere |  | direct - exhaust
Carbon monoxide, fossil | 1.4191e-06 | biosphere3 | None | kilogram | air::urban air close to ground | biosphere |  | direct - exhaust
Nickel | 1.3891e-11 | biosphere3 | None | kilogram | air::urban air close to ground | biosphere |  | direct - exhaust
NMVOC, non-methane volatile organic compounds, unspecified origin | 4.1053e-07 | biosphere3 | None | kilogram | air::low population density, long-term | biosphere |  | direct - exhaust
Zinc | 2.7444e-09 | biosphere3 | None | kilogram | air::urban air close to ground | biosphere |  | direct - exhaust
Chromium VI | 9.4867e-14 | biosphere3 | None | kilogram | air::urban air close to ground | biosphere |  | direct - exhaust
Methane, fossil | 2.8307e-09 | biosphere3 | None | kilogram | air::urban air close to ground | biosphere |  | direct - exhaust
NMVOC, non-methane volatile organic compounds, unspecified origin | 9.3587e-08 | biosphere3 | None | kilogram | air::urban air close to ground | biosphere |  | direct - exhaust
Arsenic | 6.9259e-13 | biosphere3 | None | kilogram | air::low population density, long-term | biosphere |  | other
Methane, fossil | 1.2417e-08 | biosphere3 | None | kilogram | air::low population density, long-term | biosphere |  | direct - exhaust
Acrolein | 1.2557e-08 | biosphere3 | None | kilogram | air::low population density, long-term | biosphere |  | other
Arsenic | 1.5789e-13 | biosphere3 | None | kilogram | air::urban air close to ground | biosphere |  | other
Acrolein | 2.8626e-09 | biosphere3 | None | kilogram | air::urban air close to ground | biosphere |  | other
Benzaldehyde | 9.7195e-09 | biosphere3 | None | kilogram | air::low population density, long-term | biosphere |  | other
PAH, polycyclic aromatic hydrocarbons | 1.2333e-10 | biosphere3 | None | kilogram | air::urban air close to ground | biosphere |  | direct - exhaust
Benzaldehyde | 2.2157e-09 | biosphere3 | None | kilogram | air::urban air close to ground | biosphere |  | other
Pentane | 4.2567e-10 | biosphere3 | None | kilogram | air::low population density, long-term | biosphere |  | other
PAH, polycyclic aromatic hydrocarbons | 5.4099e-10 | biosphere3 | None | kilogram | air::low population density, long-term | biosphere |  | direct - exhaust
Pentane | 9.7038e-11 | biosphere3 | None | kilogram | air::urban air close to ground | biosphere |  | other
Sulfur dioxide | 1.6977e-07 | biosphere3 | None | kilogram | air | biosphere |  | direct - exhaust
Chromium | 2.0748e-10 | biosphere3 | None | kilogram | air::low population density, long-term | biosphere |  | direct - exhaust
Carbon dioxide, fossil | 0.026739 | biosphere3 | None | kilogram | air | biosphere |  | direct - exhaust
Chromium | 4.7298e-11 | biosphere3 | None | kilogram | air::urban air close to ground | biosphere |  | direct - exhaust
treatment of tyre wear emissions, lorry | -3.1423e-06 | lci-buses | RER | kilogram |  | technosphere | tyre wear emissions, lorry | direct - non-exhaust
Ammonia | 3.1394e-07 | biosphere3 | None | kilogram | air::low population density, long-term | biosphere |  | direct - exhaust
Formaldehyde | 5.9594e-08 | biosphere3 | None | kilogram | air::low population density, long-term | biosphere |  | other
Hydrocarbons, chlorinated | 1.1794e-07 | biosphere3 | None | kilogram | air::urban air close to ground | biosphere |  | other
Ammonia | 7.1567e-08 | biosphere3 | None | kilogram | air::urban air close to ground | biosphere |  | direct - exhaust
Formaldehyde | 1.3585e-08 | biosphere3 | None | kilogram | air::urban air close to ground | biosphere |  | other
market for road maintenance | 4.9615e-05 | lci-buses | RER | meter-year |  | technosphere | road maintenance | road
market for road | 0.00035638 | lci-buses | GLO | meter-year |  | technosphere | road | road
Nitrogen oxides | 1.2741e-05 | biosphere3 | None | kilogram | air::low population density, long-term | biosphere |  | direct - exhaust
Ethane | 4.8519e-11 | biosphere3 | None | kilogram | air::urban air close to ground | biosphere |  | other
Nitrogen oxides | 2.9045e-06 | biosphere3 | None | kilogram | air::urban air close to ground | biosphere |  | direct - exhaust
Ethane | 2.1284e-10 | biosphere3 | None | kilogram | air::low population density, long-term | biosphere |  | other
treatment of road wear emissions, lorry | -3.7689e-06 | lci-buses | RER | kilogram |  | technosphere | road wear emissions, lorry | direct - non-exhaust
Cadmium | 6.0044e-11 | biosphere3 | None | kilogram | air::low population density, long-term | biosphere |  | direct - exhaust
o-Xylene | 2.8378e-09 | biosphere3 | None | kilogram | air::low population density, long-term | biosphere |  | other
Cadmium | 1.3688e-11 | biosphere3 | None | kilogram | air::urban air close to ground | biosphere |  | direct - exhaust
o-Xylene | 6.4692e-10 | biosphere3 | None | kilogram | air::urban air close to ground | biosphere |  | other
market for refrigerant R134a | 1.2912e-06 | lci-buses | GLO | kilogram |  | technosphere | refrigerant R134a | other
Hydrocarbons, chlorinated | 5.1738e-07 | biosphere3 | None | kilogram | air::low population density, long-term | biosphere |  | other
Benzene | 8.6402e-09 | biosphere3 | None | kilogram | air::low population density, long-term | biosphere |  | direct - exhaust
treatment of brake wear emissions, lorry | -2.5627e-06 | lci-buses | RER | kilogram |  | technosphere | brake wear emissions, lorry | direct - non-exhaust
Propane | 1.6173e-10 | biosphere3 | None | kilogram | air::urban air close to ground | biosphere |  | other
Benzene | 1.9697e-09 | biosphere3 | None | kilogram | air::urban air close to ground | biosphere |  | direct - exhaust
Propane | 7.0945e-10 | biosphere3 | None | kilogram | air::low population density, long-term | biosphere |  | other
Copper | 1.4654e-10 | biosphere3 | None | kilogram | air::low population density, long-term | biosphere |  | energy storage
market for diesel, low-sulfur | 0.0084886 | lci-buses | Europe without Switzerland | kilogram |  | technosphere | diesel, low-sulfur | energy chain
transport, passenger bus, diesel hybrid, 13m double deck coach bus, 2030, EURO-VI | 1 | lci-buses | RER | passenger-kilometer |  | production | transport, passenger bus, EURO-VI | other
Passenger bus, diesel hybrid, 13m double deck coach bus, 2030, EURO-VI | 5.4945e-08 | lci-buses | RER | unit |  | technosphere | Passenger bus, EURO-VI | other
Activity | transport, passenger bus, diesel hybrid, 13m double deck coach bus, 2035, EURO-VI
location | RER
production amount | 1
reference product | transport, passenger bus, EURO-VI
type | process
unit | passenger-kilometer
worksheet name | None
source | Sacchi, R., Bauer, C., and Cox, B. Does size matter? The influence of size, load factor, range autonomy and application type on the Life Cycle Assessment of current and future trucks. Environmental Science and Technology.
description | Cradle-to-grave life cycle inventory of the transport activity using a heavy duty truck over 1 km. carculator_bus is a open-source parametrized truck model that produces life cycle inventories for any desired set of parameters value (lifetime, load factor, power, battery size, fuel blend, etc.): to produce your own inventories, go to https://github.com/romainsacchi/carculator_bus or contact carculator@psi.ch.
special remark
comment | Combustion engine power: 182 [kW]. Electric motor power: 89 [kW]. Power share from combustion engine: 67 [%]. Km over lifetime: 700000 [km]. Yearly mileage: 50000 [km/year]. Daily distance driven: 508 [km]. Daily operating time: 9 [hours]. Tank-to-wheel efficiency: 27 [%]. Tank-to-wheel energy consumption: 9151 [kj/km]. Fuel tank capacity: 1293 [kWh]. Maximum passenger capacity: 70 [unit]. Number of passengers onboard: 26 [unit]. Curb mass (excl. driver and cargo): 14327 [kg]. Driving mass (incl. driver and cargo): 16719 [kg].
Exchanges
name | amount | database | location | unit | categories | type | reference product | tag
Heptane | 2.0519e-09 | biosphere3 | None | kilogram | air::low population density, long-term | biosphere |  | other
Particulates, < 2.5 um | 1.647e-07 | biosphere3 | None | kilogram | air::urban air close to ground | biosphere |  | direct - exhaust
Copper | 3.2244e-11 | biosphere3 | None | kilogram | air::urban air close to ground | biosphere |  | energy storage
Particulates, < 2.5 um | 7.2164e-07 | biosphere3 | None | kilogram | air::low population density, long-term | biosphere |  | direct - exhaust
Heptane | 4.683e-10 | biosphere3 | None | kilogram | air::urban air close to ground | biosphere |  | other
Mercury | 8.0446e-12 | biosphere3 | None | kilogram | air::urban air close to ground | biosphere |  | direct - exhaust
Ethane, 1,1,1,2-tetrafluoro-, HFC-134a | 8.7912e-07 | biosphere3 | None | kilogram | air | biosphere |  | other
Dinitrogen monoxide | 6.8396e-07 | biosphere3 | None | kilogram | air::low population density, long-term | biosphere |  | direct - exhaust
Mercury | 3.5248e-11 | biosphere3 | None | kilogram | air::low population density, long-term | biosphere |  | direct - exhaust
Butane | 2.3415e-10 | biosphere3 | None | kilogram | air::urban air close to ground | biosphere |  | other
Styrene | 3.8302e-09 | biosphere3 | None | kilogram | air::low population density, long-term | biosphere |  | other
m-Xylene | 1.5298e-09 | biosphere3 | None | kilogram | air::urban air close to ground | biosphere |  | other
Acetaldehyde | 7.1337e-09 | biosphere3 | None | kilogram | air::urban air close to ground | biosphere |  | other
Dinitrogen monoxide | 1.561e-07 | biosphere3 | None | kilogram | air::urban air close to ground | biosphere |  | direct - exhaust
Butane | 1.0259e-09 | biosphere3 | None | kilogram | air::low population density, long-term | biosphere |  | other
Selenium | 6.6771e-13 | biosphere3 | None | kilogram | air::low population density, long-term | biosphere |  | direct - exhaust
m-Xylene | 6.7028e-09 | biosphere3 | None | kilogram | air::low population density, long-term | biosphere |  | other
Acetaldehyde | 3.1257e-08 | biosphere3 | None | kilogram | air::low population density, long-term | biosphere |  | other
Styrene | 8.7415e-10 | biosphere3 | None | kilogram | air::urban air close to ground | biosphere |  | other
Toluene | 6.8396e-11 | biosphere3 | None | kilogram | air::low population density, long-term | biosphere |  | other
Carbon monoxide, fossil | 6.0013e-06 | biosphere3 | None | kilogram | air::low population density, long-term | biosphere |  | direct - exhaust
Selenium | 1.5239e-13 | biosphere3 | None | kilogram | air::urban air close to ground | biosphere |  | direct - exhaust
Nickel | 5.8747e-11 | biosphere3 | None | kilogram | air::low population density, long-term | biosphere |  | direct - exhaust
Zinc | 1.1606e-08 | biosphere3 | None | kilogram | air::low population density, long-term | biosphere |  | direct - exhaust
Toluene | 1.561e-11 | biosphere3 | None | kilogram | air::urban air close to ground | biosphere |  | other
Chromium VI | 4.012e-13 | biosphere3 | None | kilogram | air::low population density, long-term | biosphere |  | direct - exhaust
Carbon monoxide, fossil | 1.3697e-06 | biosphere3 | None | kilogram | air::urban air close to ground | biosphere |  | direct - exhaust
Nickel | 1.3408e-11 | biosphere3 | None | kilogram | air::urban air close to ground | biosphere |  | direct - exhaust
NMVOC, non-methane volatile organic compounds, unspecified origin | 3.9578e-07 | biosphere3 | None | kilogram | air::low population density, long-term | biosphere |  | direct - exhaust
Zinc | 2.6488e-09 | biosphere3 | None | kilogram | air::urban air close to ground | biosphere |  | direct - exhaust
Chromium VI | 9.1564e-14 | biosphere3 | None | kilogram | air::urban air close to ground | biosphere |  | direct - exhaust
Methane, fossil | 2.7321e-09 | biosphere3 | None | kilogram | air::urban air close to ground | biosphere |  | direct - exhaust
NMVOC, non-methane volatile organic compounds, unspecified origin | 9.0329e-08 | biosphere3 | None | kilogram | air::urban air close to ground | biosphere |  | direct - exhaust
Arsenic | 6.6771e-13 | biosphere3 | None | kilogram | air::low population density, long-term | biosphere |  | other
Methane, fossil | 1.1971e-08 | biosphere3 | None | kilogram | air::low population density, long-term | biosphere |  | direct - exhaust
Acrolein | 1.2106e-08 | biosphere3 | None | kilogram | air::low population density, long-term | biosphere |  | other
Arsenic | 1.5239e-13 | biosphere3 | None | kilogram | air::urban air close to ground | biosphere |  | other
Acrolein | 2.7629e-09 | biosphere3 | None | kilogram | air::urban air close to ground | biosphere |  | other
Benzaldehyde | 9.3703e-09 | biosphere3 | None | kilogram | air::low population density, long-term | biosphere |  | other
PAH, polycyclic aromatic hydrocarbons | 1.1903e-10 | biosphere3 | None | kilogram | air::urban air close to ground | biosphere |  | direct - exhaust
Benzaldehyde | 2.1386e-09 | biosphere3 | None | kilogram | air::urban air close to ground | biosphere |  | other
Pentane | 4.1038e-10 | biosphere3 | None | kilogram | air::low population density, long-term | biosphere |  | other
PAH, polycyclic aromatic hydrocarbons | 5.2156e-10 | biosphere3 | None | kilogram | air::low population density, long-term | biosphere |  | direct - exhaust
Pentane | 9.3659e-11 | biosphere3 | None | kilogram | air::urban air close to ground | biosphere |  | other
Sulfur dioxide | 1.6371e-07 | biosphere3 | None | kilogram | air | biosphere |  | direct - exhaust
Chromium | 2.0002e-10 | biosphere3 | None | kilogram | air::low population density, long-term | biosphere |  | direct - exhaust
Carbon dioxide, fossil | 0.025784 | biosphere3 | None | kilogram | air | biosphere |  | direct - exhaust
Chromium | 4.5651e-11 | biosphere3 | None | kilogram | air::urban air close to ground | biosphere |  | direct - exhaust
treatment of tyre wear emissions, lorry | -3.074e-06 | lci-buses | RER | kilogram |  | technosphere | tyre wear emissions, lorry | direct - non-exhaust
Ammonia | 3.0266e-07 | biosphere3 | None | kilogram | air::low population density, long-term | biosphere |  | direct - exhaust
Formaldehyde | 5.7453e-08 | biosphere3 | None | kilogram | air::low population density, long-term | biosphere |  | other
Hydrocarbons, chlorinated | 1.1384e-07 | biosphere3 | None | kilogram | air::urban air close to ground | biosphere |  | other
Ammonia | 6.9075e-08 | biosphere3 | None | kilogram | air::urban air close to ground | biosphere |  | direct - exhaust
Formaldehyde | 1.3112e-08 | biosphere3 | None | kilogram | air::urban air close to ground | biosphere |  | other
market for road maintenance | 4.9615e-05 | lci-buses | RER | meter-year |  | technosphere | road maintenance | road
market for road | 0.00034531 | lci-buses | GLO | meter-year |  | technosphere | road | road
Nitrogen oxides | 1.2283e-05 | biosphere3 | None | kilogram | air::low population density, long-term | biosphere |  | direct - exhaust
Ethane | 4.683e-11 | biosphere3 | None | kilogram | air::urban air close to ground | biosphere |  | other
Nitrogen oxides | 2.8034e-06 | biosphere3 | None | kilogram | air::urban air close to ground | biosphere |  | direct - exhaust
Ethane | 2.0519e-10 | biosphere3 | None | kilogram | air::low population density, long-term | biosphere |  | other
treatment of road wear emissions, lorry | -3.6774e-06 | lci-buses | RER | kilogram |  | technosphere | road wear emissions, lorry | direct - non-exhaust
Cadmium | 5.7887e-11 | biosphere3 | None | kilogram | air::low population density, long-term | biosphere |  | direct - exhaust
o-Xylene | 2.7358e-09 | biosphere3 | None | kilogram | air::low population density, long-term | biosphere |  | other
Cadmium | 1.3211e-11 | biosphere3 | None | kilogram | air::urban air close to ground | biosphere |  | direct - exhaust
o-Xylene | 6.244e-10 | biosphere3 | None | kilogram | air::urban air close to ground | biosphere |  | other
market for refrigerant R134a | 1.2912e-06 | lci-buses | GLO | kilogram |  | technosphere | refrigerant R134a | other
Hydrocarbons, chlorinated | 4.9879e-07 | biosphere3 | None | kilogram | air::low population density, long-term | biosphere |  | other
Benzene | 8.3298e-09 | biosphere3 | None | kilogram | air::low population density, long-term | biosphere |  | direct - exhaust
treatment of brake wear emissions, lorry | -2.498e-06 | lci-buses | RER | kilogram |  | technosphere | brake wear emissions, lorry | direct - non-exhaust
Propane | 1.561e-10 | biosphere3 | None | kilogram | air::urban air close to ground | biosphere |  | other
Benzene | 1.9011e-09 | biosphere3 | None | kilogram | air::urban air close to ground | biosphere |  | direct - exhaust
Propane | 6.8396e-10 | biosphere3 | None | kilogram | air::low population density, long-term | biosphere |  | other
Copper | 1.4128e-10 | biosphere3 | None | kilogram | air::low population density, long-term | biosphere |  | energy storage
market for diesel, low-sulfur | 0.0081854 | lci-buses | Europe without Switzerland | kilogram |  | technosphere | diesel, low-sulfur | energy chain
transport, passenger bus, diesel hybrid, 13m double deck coach bus, 2035, EURO-VI | 1 | lci-buses | RER | passenger-kilometer |  | production | transport, passenger bus, EURO-VI | other
Passenger bus, diesel hybrid, 13m double deck coach bus, 2035, EURO-VI | 5.4945e-08 | lci-buses | RER | unit |  | technosphere | Passenger bus, EURO-VI | other
Activity | transport, passenger bus, diesel hybrid, 13m double deck coach bus, 2040, EURO-VI
location | RER
production amount | 1
reference product | transport, passenger bus, EURO-VI
type | process
unit | passenger-kilometer
worksheet name | None
source | Sacchi, R., Bauer, C., and Cox, B. Does size matter? The influence of size, load factor, range autonomy and application type on the Life Cycle Assessment of current and future trucks. Environmental Science and Technology.
description | Cradle-to-grave life cycle inventory of the transport activity using a heavy duty truck over 1 km. carculator_bus is a open-source parametrized truck model that produces life cycle inventories for any desired set of parameters value (lifetime, load factor, power, battery size, fuel blend, etc.): to produce your own inventories, go to https://github.com/romainsacchi/carculator_bus or contact carculator@psi.ch.
special remark
comment | Combustion engine power: 175 [kW]. Electric motor power: 86 [kW]. Power share from combustion engine: 67 [%]. Km over lifetime: 700000 [km]. Yearly mileage: 50000 [km/year]. Daily distance driven: 508 [km]. Daily operating time: 9 [hours]. Tank-to-wheel efficiency: 27 [%]. Tank-to-wheel energy consumption: 8818 [kj/km]. Fuel tank capacity: 1246 [kWh]. Maximum passenger capacity: 70 [unit]. Number of passengers onboard: 26 [unit]. Curb mass (excl. driver and cargo): 13798 [kg]. Driving mass (incl. driver and cargo): 16190 [kg].
Exchanges
name | amount | database | location | unit | categories | type | reference product | tag
Heptane | 1.9771e-09 | biosphere3 | None | kilogram | air::low population density, long-term | biosphere |  | other
Particulates, < 2.5 um | 1.5877e-07 | biosphere3 | None | kilogram | air::urban air close to ground | biosphere |  | direct - exhaust
Copper | 3.1084e-11 | biosphere3 | None | kilogram | air::urban air close to ground | biosphere |  | energy storage
Particulates, < 2.5 um | 6.9535e-07 | biosphere3 | None | kilogram | air::low population density, long-term | biosphere |  | direct - exhaust
Heptane | 4.5145e-10 | biosphere3 | None | kilogram | air::urban air close to ground | biosphere |  | other
Mercury | 7.7551e-12 | biosphere3 | None | kilogram | air::urban air close to ground | biosphere |  | direct - exhaust
Ethane, 1,1,1,2-tetrafluoro-, HFC-134a | 8.7912e-07 | biosphere3 | None | kilogram | air | biosphere |  | other
Dinitrogen monoxide | 6.5904e-07 | biosphere3 | None | kilogram | air::low population density, long-term | biosphere |  | direct - exhaust
Mercury | 3.3964e-11 | biosphere3 | None | kilogram | air::low population density, long-term | biosphere |  | direct - exhaust
Butane | 2.2572e-10 | biosphere3 | None | kilogram | air::urban air close to ground | biosphere |  | other
Styrene | 3.6906e-09 | biosphere3 | None | kilogram | air::low population density, long-term | biosphere |  | other
m-Xylene | 1.4747e-09 | biosphere3 | None | kilogram | air::urban air close to ground | biosphere |  | other
Acetaldehyde | 6.8771e-09 | biosphere3 | None | kilogram | air::urban air close to ground | biosphere |  | other
Dinitrogen monoxide | 1.5048e-07 | biosphere3 | None | kilogram | air::urban air close to ground | biosphere |  | direct - exhaust
Butane | 9.8856e-10 | biosphere3 | None | kilogram | air::low population density, long-term | biosphere |  | other
Selenium | 6.4338e-13 | biosphere3 | None | kilogram | air::low population density, long-term | biosphere |  | direct - exhaust
m-Xylene | 6.4586e-09 | biosphere3 | None | kilogram | air::low population density, long-term | biosphere |  | other
Acetaldehyde | 3.0118e-08 | biosphere3 | None | kilogram | air::low population density, long-term | biosphere |  | other
Styrene | 8.427e-10 | biosphere3 | None | kilogram | air::urban air close to ground | biosphere |  | other
Toluene | 6.5904e-11 | biosphere3 | None | kilogram | air::low population density, long-term | biosphere |  | other
Carbon monoxide, fossil | 5.7827e-06 | biosphere3 | None | kilogram | air::low population density, long-term | biosphere |  | direct - exhaust
Selenium | 1.4691e-13 | biosphere3 | None | kilogram | air::urban air close to ground | biosphere |  | direct - exhaust
Nickel | 5.6606e-11 | biosphere3 | None | kilogram | air::low population density, long-term | biosphere |  | direct - exhaust
Zinc | 1.1183e-08 | biosphere3 | None | kilogram | air::low population density, long-term | biosphere |  | direct - exhaust
Toluene | 1.5048e-11 | biosphere3 | None | kilogram | air::urban air close to ground | biosphere |  | other
Chromium VI | 3.8658e-13 | biosphere3 | None | kilogram | air::low population density, long-term | biosphere |  | direct - exhaust
Carbon monoxide, fossil | 1.3204e-06 | biosphere3 | None | kilogram | air::urban air close to ground | biosphere |  | direct - exhaust
Nickel | 1.2925e-11 | biosphere3 | None | kilogram | air::urban air close to ground | biosphere |  | direct - exhaust
NMVOC, non-methane volatile organic compounds, unspecified origin | 3.8136e-07 | biosphere3 | None | kilogram | air::low population density, long-term | biosphere |  | direct - exhaust
Zinc | 2.5535e-09 | biosphere3 | None | kilogram | air::urban air close to ground | biosphere |  | direct - exhaust
Chromium VI | 8.827e-14 | biosphere3 | None | kilogram | air::urban air close to ground | biosphere |  | direct - exhaust
Methane, fossil | 2.6338e-09 | biosphere3 | None | kilogram | air::urban air close to ground | biosphere |  | direct - exhaust
NMVOC, non-methane volatile organic compounds, unspecified origin | 8.7079e-08 | biosphere3 | None | kilogram | air::urban air close to ground | biosphere |  | direct - exhaust
Arsenic | 6.4338e-13 | biosphere3 | None | kilogram | air::low population density, long-term | biosphere |  | other
Methane, fossil | 1.1535e-08 | biosphere3 | None | kilogram | air::low population density, long-term | biosphere |  | direct - exhaust
Acrolein | 1.1665e-08 | biosphere3 | None | kilogram | air::low population density, long-term | biosphere |  | other
Arsenic | 1.4691e-13 | biosphere3 | None | kilogram | air::urban air close to ground | biosphere |  | other
Acrolein | 2.6635e-09 | biosphere3 | None | kilogram | air::urban air close to ground | biosphere |  | other
Benzaldehyde | 9.0289e-09 | biosphere3 | None | kilogram | air::low population density, long-term | biosphere |  | other
PAH, polycyclic aromatic hydrocarbons | 1.1475e-10 | biosphere3 | None | kilogram | air::urban air close to ground | biosphere |  | direct - exhaust
Benzaldehyde | 2.0616e-09 | biosphere3 | None | kilogram | air::urban air close to ground | biosphere |  | other
Pentane | 3.9543e-10 | biosphere3 | None | kilogram | air::low population density, long-term | biosphere |  | other
PAH, polycyclic aromatic hydrocarbons | 5.0255e-10 | biosphere3 | None | kilogram | air::low population density, long-term | biosphere |  | direct - exhaust
Pentane | 9.029e-11 | biosphere3 | None | kilogram | air::urban air close to ground | biosphere |  | other
Sulfur dioxide | 1.5776e-07 | biosphere3 | None | kilogram | air | biosphere |  | direct - exhaust
Chromium | 1.9274e-10 | biosphere3 | None | kilogram | air::low population density, long-term | biosphere |  | direct - exhaust
Carbon dioxide, fossil | 0.024847 | biosphere3 | None | kilogram | air | biosphere |  | direct - exhaust
Chromium | 4.4009e-11 | biosphere3 | None | kilogram | air::urban air close to ground | biosphere |  | direct - exhaust
treatment of tyre wear emissions, lorry | -3.0061e-06 | lci-buses | RER | kilogram |  | technosphere | tyre wear emissions, lorry | direct - non-exhaust
Ammonia | 2.9163e-07 | biosphere3 | None | kilogram | air::low population density, long-term | biosphere |  | direct - exhaust
Formaldehyde | 5.536e-08 | biosphere3 | None | kilogram | air::low population density, long-term | biosphere |  | other
Hydrocarbons, chlorinated | 1.0974e-07 | biosphere3 | None | kilogram | air::urban air close to ground | biosphere |  | other
Ammonia | 6.659e-08 | biosphere3 | None | kilogram | air::urban air close to ground | biosphere |  | direct - exhaust
Formaldehyde | 1.2641e-08 | biosphere3 | None | kilogram | air::urban air close to ground | biosphere |  | other
market for road maintenance | 4.9615e-05 | lci-buses | RER | meter-year |  | technosphere | road maintenance | road
market for road | 0.00033439 | lci-buses | GLO | meter-year |  | technosphere | road | road
Nitrogen oxides | 1.1836e-05 | biosphere3 | None | kilogram | air::low population density, long-term | biosphere |  | direct - exhaust
Ethane | 4.5145e-11 | biosphere3 | None | kilogram | air::urban air close to ground | biosphere |  | other
Nitrogen oxides | 2.7025e-06 | biosphere3 | None | kilogram | air::urban air close to ground | biosphere |  | direct - exhaust
Ethane | 1.9771e-10 | biosphere3 | None | kilogram | air::low population density, long-term | biosphere |  | other
treatment of road wear emissions, lorry | -3.5866e-06 | lci-buses | RER | kilogram |  | technosphere | road wear emissions, lorry | direct - non-exhaust
Cadmium | 5.5778e-11 | biosphere3 | None | kilogram | air::low population density, long-term | biosphere |  | direct - exhaust
o-Xylene | 2.6362e-09 | biosphere3 | None | kilogram | air::low population density, long-term | biosphere |  | other
Cadmium | 1.2736e-11 | biosphere3 | None | kilogram | air::urban air close to ground | biosphere |  | direct - exhaust
o-Xylene | 6.0193e-10 | biosphere3 | None | kilogram | air::urban air close to ground | biosphere |  | other
market for refrigerant R134a | 1.2912e-06 | lci-buses | GLO | kilogram |  | technosphere | refrigerant R134a | other
Hydrocarbons, chlorinated | 4.8062e-07 | biosphere3 | None | kilogram | air::low population density, long-term | biosphere |  | other
Benzene | 8.0263e-09 | biosphere3 | None | kilogram | air::low population density, long-term | biosphere |  | direct - exhaust
treatment of brake wear emissions, lorry | -2.4346e-06 | lci-buses | RER | kilogram |  | technosphere | brake wear emissions, lorry | direct - non-exhaust
Propane | 1.5048e-10 | biosphere3 | None | kilogram | air::urban air close to ground | biosphere |  | other
Benzene | 1.8327e-09 | biosphere3 | None | kilogram | air::urban air close to ground | biosphere |  | direct - exhaust
Propane | 6.5904e-10 | biosphere3 | None | kilogram | air::low population density, long-term | biosphere |  | other
Copper | 1.3613e-10 | biosphere3 | None | kilogram | air::low population density, long-term | biosphere |  | energy storage
market for diesel, low-sulfur | 0.0078879 | lci-buses | Europe without Switzerland | kilogram |  | technosphere | diesel, low-sulfur | energy chain
transport, passenger bus, diesel hybrid, 13m double deck coach bus, 2040, EURO-VI | 1 | lci-buses | RER | passenger-kilometer |  | production | transport, passenger bus, EURO-VI | other
Passenger bus, diesel hybrid, 13m double deck coach bus, 2040, EURO-VI | 5.4945e-08 | lci-buses | RER | unit |  | technosphere | Passenger bus, EURO-VI | other
Activity | transport, passenger bus, diesel hybrid, 13m double deck coach bus, 2045, EURO-VI
location | RER
production amount | 1
reference product | transport, passenger bus, EURO-VI
type | process
unit | passenger-kilometer
worksheet name | None
source | Sacchi, R., Bauer, C., and Cox, B. Does size matter? The influence of size, load factor, range autonomy and application type on the Life Cycle Assessment of current and future trucks. Environmental Science and Technology.
description | Cradle-to-grave life cycle inventory of the transport activity using a heavy duty truck over 1 km. carculator_bus is a open-source parametrized truck model that produces life cycle inventories for any desired set of parameters value (lifetime, load factor, power, battery size, fuel blend, etc.): to produce your own inventories, go to https://github.com/romainsacchi/carculator_bus or contact carculator@psi.ch.
special remark
comment | Combustion engine power: 168 [kW]. Electric motor power: 82 [kW]. Power share from combustion engine: 67 [%]. Km over lifetime: 700000 [km]. Yearly mileage: 50000 [km/year]. Daily distance driven: 508 [km]. Daily operating time: 9 [hours]. Tank-to-wheel efficiency: 27 [%]. Tank-to-wheel energy consumption: 8465 [kj/km]. Fuel tank capacity: 1196 [kWh]. Maximum passenger capacity: 70 [unit]. Number of passengers onboard: 26 [unit]. Curb mass (excl. driver and cargo): 13197 [kg]. Driving mass (incl. driver and cargo): 15589 [kg].
Exchanges
name | amount | database | location | unit | categories | type | reference product | tag
Heptane | 1.8982e-09 | biosphere3 | None | kilogram | air::low population density, long-term | biosphere |  | other
Particulates, < 2.5 um | 1.523e-07 | biosphere3 | None | kilogram | air::urban air close to ground | biosphere |  | direct - exhaust
Copper | 2.9817e-11 | biosphere3 | None | kilogram | air::urban air close to ground | biosphere |  | energy storage
Particulates, < 2.5 um | 6.676e-07 | biosphere3 | None | kilogram | air::low population density, long-term | biosphere |  | direct - exhaust
Heptane | 4.3305e-10 | biosphere3 | None | kilogram | air::urban air close to ground | biosphere |  | other
Mercury | 7.4392e-12 | biosphere3 | None | kilogram | air::urban air close to ground | biosphere |  | direct - exhaust
Ethane, 1,1,1,2-tetrafluoro-, HFC-134a | 8.7912e-07 | biosphere3 | None | kilogram | air | biosphere |  | other
Dinitrogen monoxide | 6.3275e-07 | biosphere3 | None | kilogram | air::low population density, long-term | biosphere |  | direct - exhaust
Mercury | 3.2609e-11 | biosphere3 | None | kilogram | air::low population density, long-term | biosphere |  | direct - exhaust
Butane | 2.1653e-10 | biosphere3 | None | kilogram | air::urban air close to ground | biosphere |  | other
Styrene | 3.5434e-09 | biosphere3 | None | kilogram | air::low population density, long-term | biosphere |  | other
m-Xylene | 1.4146e-09 | biosphere3 | None | kilogram | air::urban air close to ground | biosphere |  | other
Acetaldehyde | 6.5969e-09 | biosphere3 | None | kilogram | air::urban air close to ground | biosphere |  | other
Dinitrogen monoxide | 1.4435e-07 | biosphere3 | None | kilogram | air::urban air close to ground | biosphere |  | direct - exhaust
Butane | 9.4912e-10 | biosphere3 | None | kilogram | air::low population density, long-term | biosphere |  | other
Selenium | 6.1771e-13 | biosphere3 | None | kilogram | air::low population density, long-term | biosphere |  | direct - exhaust
m-Xylene | 6.2009e-09 | biosphere3 | None | kilogram | air::low population density, long-term | biosphere |  | other
Acetaldehyde | 2.8917e-08 | biosphere3 | None | kilogram | air::low population density, long-term | biosphere |  | other
Styrene | 8.0837e-10 | biosphere3 | None | kilogram | air::urban air close to ground | biosphere |  | other
Toluene | 6.3275e-11 | biosphere3 | None | kilogram | air::low population density, long-term | biosphere |  | other
Carbon monoxide, fossil | 5.5519e-06 | biosphere3 | None | kilogram | air::low population density, long-term | biosphere |  | direct - exhaust
Selenium | 1.4092e-13 | biosphere3 | None | kilogram | air::urban air close to ground | biosphere |  | direct - exhaust
Nickel | 5.4348e-11 | biosphere3 | None | kilogram | air::low population density, long-term | biosphere |  | direct - exhaust
Zinc | 1.0737e-08 | biosphere3 | None | kilogram | air::low population density, long-term | biosphere |  | direct - exhaust
Toluene | 1.4435e-11 | biosphere3 | None | kilogram | air::urban air close to ground | biosphere |  | other
Chromium VI | 3.7116e-13 | biosphere3 | None | kilogram | air::low population density, long-term | biosphere |  | direct - exhaust
Carbon monoxide, fossil | 1.2666e-06 | biosphere3 | None | kilogram | air::urban air close to ground | biosphere |  | direct - exhaust
Nickel | 1.2399e-11 | biosphere3 | None | kilogram | air::urban air close to ground | biosphere |  | direct - exhaust
NMVOC, non-methane volatile organic compounds, unspecified origin | 3.6615e-07 | biosphere3 | None | kilogram | air::low population density, long-term | biosphere |  | direct - exhaust
Zinc | 2.4495e-09 | biosphere3 | None | kilogram | air::urban air close to ground | biosphere |  | direct - exhaust
Chromium VI | 8.4673e-14 | biosphere3 | None | kilogram | air::urban air close to ground | biosphere |  | direct - exhaust
Methane, fossil | 2.5265e-09 | biosphere3 | None | kilogram | air::urban air close to ground | biosphere |  | direct - exhaust
NMVOC, non-methane volatile organic compounds, unspecified origin | 8.3531e-08 | biosphere3 | None | kilogram | air::urban air close to ground | biosphere |  | direct - exhaust
Arsenic | 6.1771e-13 | biosphere3 | None | kilogram | air::low population density, long-term | biosphere |  | other
Methane, fossil | 1.1075e-08 | biosphere3 | None | kilogram | air::low population density, long-term | biosphere |  | direct - exhaust
Acrolein | 1.12e-08 | biosphere3 | None | kilogram | air::low population density, long-term | biosphere |  | other
Arsenic | 1.4092e-13 | biosphere3 | None | kilogram | air::urban air close to ground | biosphere |  | other
Acrolein | 2.555e-09 | biosphere3 | None | kilogram | air::urban air close to ground | biosphere |  | other
Benzaldehyde | 8.6686e-09 | biosphere3 | None | kilogram | air::low population density, long-term | biosphere |  | other
PAH, polycyclic aromatic hydrocarbons | 1.1008e-10 | biosphere3 | None | kilogram | air::urban air close to ground | biosphere |  | direct - exhaust
Benzaldehyde | 1.9776e-09 | biosphere3 | None | kilogram | air::urban air close to ground | biosphere |  | other
Pentane | 3.7965e-10 | biosphere3 | None | kilogram | air::low population density, long-term | biosphere |  | other
PAH, polycyclic aromatic hydrocarbons | 4.825e-10 | biosphere3 | None | kilogram | air::low population density, long-term | biosphere |  | direct - exhaust
Pentane | 8.6611e-11 | biosphere3 | None | kilogram | air::urban air close to ground | biosphere |  | other
Sulfur dioxide | 1.5144e-07 | biosphere3 | None | kilogram | air | biosphere |  | direct - exhaust
Chromium | 1.8505e-10 | biosphere3 | None | kilogram | air::low population density, long-term | biosphere |  | direct - exhaust
Carbon dioxide, fossil | 0.023852 | biosphere3 | None | kilogram | air | biosphere |  | direct - exhaust
Chromium | 4.2216e-11 | biosphere3 | None | kilogram | air::urban air close to ground | biosphere |  | direct - exhaust
treatment of tyre wear emissions, lorry | -2.9284e-06 | lci-buses | RER | kilogram |  | technosphere | tyre wear emissions, lorry | direct - non-exhaust
Ammonia | 2.8e-07 | biosphere3 | None | kilogram | air::low population density, long-term | biosphere |  | direct - exhaust
Formaldehyde | 5.3151e-08 | biosphere3 | None | kilogram | air::low population density, long-term | biosphere |  | other
Hydrocarbons, chlorinated | 1.0527e-07 | biosphere3 | None | kilogram | air::urban air close to ground | biosphere |  | other
Ammonia | 6.3877e-08 | biosphere3 | None | kilogram | air::urban air close to ground | biosphere |  | direct - exhaust
Formaldehyde | 1.2126e-08 | biosphere3 | None | kilogram | air::urban air close to ground | biosphere |  | other
market for road maintenance | 4.9615e-05 | lci-buses | RER | meter-year |  | technosphere | road maintenance | road
market for road | 0.00032199 | lci-buses | GLO | meter-year |  | technosphere | road | road
Nitrogen oxides | 1.1364e-05 | biosphere3 | None | kilogram | air::low population density, long-term | biosphere |  | direct - exhaust
Ethane | 4.3305e-11 | biosphere3 | None | kilogram | air::urban air close to ground | biosphere |  | other
Nitrogen oxides | 2.5924e-06 | biosphere3 | None | kilogram | air::urban air close to ground | biosphere |  | direct - exhaust
Ethane | 1.8982e-10 | biosphere3 | None | kilogram | air::low population density, long-term | biosphere |  | other
treatment of road wear emissions, lorry | -3.4828e-06 | lci-buses | RER | kilogram |  | technosphere | road wear emissions, lorry | direct - non-exhaust
Cadmium | 5.3552e-11 | biosphere3 | None | kilogram | air::low population density, long-term | biosphere |  | direct - exhaust
o-Xylene | 2.531e-09 | biosphere3 | None | kilogram | air::low population density, long-term | biosphere |  | other
Cadmium | 1.2217e-11 | biosphere3 | None | kilogram | air::urban air close to ground | biosphere |  | direct - exhaust
o-Xylene | 5.7741e-10 | biosphere3 | None | kilogram | air::urban air close to ground | biosphere |  | other
market for refrigerant R134a | 1.2912e-06 | lci-buses | GLO | kilogram |  | technosphere | refrigerant R134a | other
Hydrocarbons, chlorinated | 4.6144e-07 | biosphere3 | None | kilogram | air::low population density, long-term | biosphere |  | other
Benzene | 7.7061e-09 | biosphere3 | None | kilogram | air::low population density, long-term | biosphere |  | direct - exhaust
treatment of brake wear emissions, lorry | -2.3621e-06 | lci-buses | RER | kilogram |  | technosphere | brake wear emissions, lorry | direct - non-exhaust
Propane | 1.4435e-10 | biosphere3 | None | kilogram | air::urban air close to ground | biosphere |  | other
Benzene | 1.758e-09 | biosphere3 | None | kilogram | air::urban air close to ground | biosphere |  | direct - exhaust
Propane | 6.3275e-10 | biosphere3 | None | kilogram | air::low population density, long-term | biosphere |  | other
Copper | 1.307e-10 | biosphere3 | None | kilogram | air::low population density, long-term | biosphere |  | energy storage
market for diesel, low-sulfur | 0.0075719 | lci-buses | Europe without Switzerland | kilogram |  | technosphere | diesel, low-sulfur | energy chain
transport, passenger bus, diesel hybrid, 13m double deck coach bus, 2045, EURO-VI | 1 | lci-buses | RER | passenger-kilometer |  | production | transport, passenger bus, EURO-VI | other
Passenger bus, diesel hybrid, 13m double deck coach bus, 2045, EURO-VI | 5.4945e-08 | lci-buses | RER | unit |  | technosphere | Passenger bus, EURO-VI | other
Activity | transport, passenger bus, diesel hybrid, 13m double deck coach bus, 2050, EURO-VI
location | RER
production amount | 1
reference product | transport, passenger bus, EURO-VI
type | process
unit | passenger-kilometer
worksheet name | None
source | Sacchi, R., Bauer, C., and Cox, B. Does size matter? The influence of size, load factor, range autonomy and application type on the Life Cycle Assessment of current and future trucks. Environmental Science and Technology.
description | Cradle-to-grave life cycle inventory of the transport activity using a heavy duty truck over 1 km. carculator_bus is a open-source parametrized truck model that produces life cycle inventories for any desired set of parameters value (lifetime, load factor, power, battery size, fuel blend, etc.): to produce your own inventories, go to https://github.com/romainsacchi/carculator_bus or contact carculator@psi.ch.
special remark
comment | Combustion engine power: 160 [kW]. Electric motor power: 78 [kW]. Power share from combustion engine: 67 [%]. Km over lifetime: 700000 [km]. Yearly mileage: 50000 [km/year]. Daily distance driven: 508 [km]. Daily operating time: 9 [hours]. Tank-to-wheel efficiency: 27 [%]. Tank-to-wheel energy consumption: 8120 [kj/km]. Fuel tank capacity: 1147 [kWh]. Maximum passenger capacity: 70 [unit]. Number of passengers onboard: 26 [unit]. Curb mass (excl. driver and cargo): 12598 [kg]. Driving mass (incl. driver and cargo): 14990 [kg].
Exchanges
name | amount | database | location | unit | categories | type | reference product | tag
Heptane | 1.8211e-09 | biosphere3 | None | kilogram | air::low population density, long-term | biosphere |  | other
Particulates, < 2.5 um | 1.4601e-07 | biosphere3 | None | kilogram | air::urban air close to ground | biosphere |  | direct - exhaust
Copper | 2.8584e-11 | biosphere3 | None | kilogram | air::urban air close to ground | biosphere |  | energy storage
Particulates, < 2.5 um | 6.4048e-07 | biosphere3 | None | kilogram | air::low population density, long-term | biosphere |  | direct - exhaust
Heptane | 4.1515e-10 | biosphere3 | None | kilogram | air::urban air close to ground | biosphere |  | other
Mercury | 7.1316e-12 | biosphere3 | None | kilogram | air::urban air close to ground | biosphere |  | direct - exhaust
Ethane, 1,1,1,2-tetrafluoro-, HFC-134a | 8.7912e-07 | biosphere3 | None | kilogram | air | biosphere |  | other
Dinitrogen monoxide | 6.0704e-07 | biosphere3 | None | kilogram | air::low population density, long-term | biosphere |  | direct - exhaust
Mercury | 3.1284e-11 | biosphere3 | None | kilogram | air::low population density, long-term | biosphere |  | direct - exhaust
Butane | 2.0757e-10 | biosphere3 | None | kilogram | air::urban air close to ground | biosphere |  | other
Styrene | 3.3994e-09 | biosphere3 | None | kilogram | air::low population density, long-term | biosphere |  | other
m-Xylene | 1.3562e-09 | biosphere3 | None | kilogram | air::urban air close to ground | biosphere |  | other
Acetaldehyde | 6.3241e-09 | biosphere3 | None | kilogram | air::urban air close to ground | biosphere |  | other
Dinitrogen monoxide | 1.3838e-07 | biosphere3 | None | kilogram | air::urban air close to ground | biosphere |  | direct - exhaust
Butane | 9.1056e-10 | biosphere3 | None | kilogram | air::low population density, long-term | biosphere |  | other
Selenium | 5.9261e-13 | biosphere3 | None | kilogram | air::low population density, long-term | biosphere |  | direct - exhaust
m-Xylene | 5.949e-09 | biosphere3 | None | kilogram | air::low population density, long-term | biosphere |  | other
Acetaldehyde | 2.7742e-08 | biosphere3 | None | kilogram | air::low population density, long-term | biosphere |  | other
Styrene | 7.7495e-10 | biosphere3 | None | kilogram | air::urban air close to ground | biosphere |  | other
Toluene | 6.0704e-11 | biosphere3 | None | kilogram | air::low population density, long-term | biosphere |  | other
Carbon monoxide, fossil | 5.3264e-06 | biosphere3 | None | kilogram | air::low population density, long-term | biosphere |  | direct - exhaust
Selenium | 1.3509e-13 | biosphere3 | None | kilogram | air::urban air close to ground | biosphere |  | direct - exhaust
Nickel | 5.214e-11 | biosphere3 | None | kilogram | air::low population density, long-term | biosphere |  | direct - exhaust
Zinc | 1.0301e-08 | biosphere3 | None | kilogram | air::low population density, long-term | biosphere |  | direct - exhaust
Toluene | 1.3838e-11 | biosphere3 | None | kilogram | air::urban air close to ground | biosphere |  | other
Chromium VI | 3.5608e-13 | biosphere3 | None | kilogram | air::low population density, long-term | biosphere |  | direct - exhaust
Carbon monoxide, fossil | 1.2142e-06 | biosphere3 | None | kilogram | air::urban air close to ground | biosphere |  | direct - exhaust
Nickel | 1.1886e-11 | biosphere3 | None | kilogram | air::urban air close to ground | biosphere |  | direct - exhaust
NMVOC, non-methane volatile organic compounds, unspecified origin | 3.5127e-07 | biosphere3 | None | kilogram | air::low population density, long-term | biosphere |  | direct - exhaust
Zinc | 2.3482e-09 | biosphere3 | None | kilogram | air::urban air close to ground | biosphere |  | direct - exhaust
Chromium VI | 8.1172e-14 | biosphere3 | None | kilogram | air::urban air close to ground | biosphere |  | direct - exhaust
Methane, fossil | 2.422e-09 | biosphere3 | None | kilogram | air::urban air close to ground | biosphere |  | direct - exhaust
NMVOC, non-methane volatile organic compounds, unspecified origin | 8.0077e-08 | biosphere3 | None | kilogram | air::urban air close to ground | biosphere |  | direct - exhaust
Arsenic | 5.9261e-13 | biosphere3 | None | kilogram | air::low population density, long-term | biosphere |  | other
Methane, fossil | 1.0625e-08 | biosphere3 | None | kilogram | air::low population density, long-term | biosphere |  | direct - exhaust
Acrolein | 1.0745e-08 | biosphere3 | None | kilogram | air::low population density, long-term | biosphere |  | other
Arsenic | 1.3509e-13 | biosphere3 | None | kilogram | air::urban air close to ground | biosphere |  | other
Acrolein | 2.4494e-09 | biosphere3 | None | kilogram | air::urban air close to ground | biosphere |  | other
Benzaldehyde | 8.3165e-09 | biosphere3 | None | kilogram | air::low population density, long-term | biosphere |  | other
PAH, polycyclic aromatic hydrocarbons | 1.0552e-10 | biosphere3 | None | kilogram | air::urban air close to ground | biosphere |  | direct - exhaust
Benzaldehyde | 1.8958e-09 | biosphere3 | None | kilogram | air::urban air close to ground | biosphere |  | other
Pentane | 3.6422e-10 | biosphere3 | None | kilogram | air::low population density, long-term | biosphere |  | other
PAH, polycyclic aromatic hydrocarbons | 4.629e-10 | biosphere3 | None | kilogram | air::low population density, long-term | biosphere |  | direct - exhaust
Pentane | 8.303e-11 | biosphere3 | None | kilogram | air::urban air close to ground | biosphere |  | other
Sulfur dioxide | 1.4527e-07 | biosphere3 | None | kilogram | air | biosphere |  | direct - exhaust
Chromium | 1.7753e-10 | biosphere3 | None | kilogram | air::low population density, long-term | biosphere |  | direct - exhaust
Carbon dioxide, fossil | 0.022879 | biosphere3 | None | kilogram | air | biosphere |  | direct - exhaust
Chromium | 4.047e-11 | biosphere3 | None | kilogram | air::urban air close to ground | biosphere |  | direct - exhaust
treatment of tyre wear emissions, lorry | -2.8502e-06 | lci-buses | RER | kilogram |  | technosphere | tyre wear emissions, lorry | direct - non-exhaust
Ammonia | 2.6862e-07 | biosphere3 | None | kilogram | air::low population density, long-term | biosphere |  | direct - exhaust
Formaldehyde | 5.0991e-08 | biosphere3 | None | kilogram | air::low population density, long-term | biosphere |  | other
Hydrocarbons, chlorinated | 1.0092e-07 | biosphere3 | None | kilogram | air::urban air close to ground | biosphere |  | other
Ammonia | 6.1236e-08 | biosphere3 | None | kilogram | air::urban air close to ground | biosphere |  | direct - exhaust
Formaldehyde | 1.1624e-08 | biosphere3 | None | kilogram | air::urban air close to ground | biosphere |  | other
market for road maintenance | 4.9615e-05 | lci-buses | RER | meter-year |  | technosphere | road maintenance | road
market for road | 0.00030961 | lci-buses | GLO | meter-year |  | technosphere | road | road
Nitrogen oxides | 1.0902e-05 | biosphere3 | None | kilogram | air::low population density, long-term | biosphere |  | direct - exhaust
Ethane | 4.1515e-11 | biosphere3 | None | kilogram | air::urban air close to ground | biosphere |  | other
Nitrogen oxides | 2.4852e-06 | biosphere3 | None | kilogram | air::urban air close to ground | biosphere |  | direct - exhaust
Ethane | 1.8211e-10 | biosphere3 | None | kilogram | air::low population density, long-term | biosphere |  | other
treatment of road wear emissions, lorry | -3.3783e-06 | lci-buses | RER | kilogram |  | technosphere | road wear emissions, lorry | direct - non-exhaust
Cadmium | 5.1377e-11 | biosphere3 | None | kilogram | air::low population density, long-term | biosphere |  | direct - exhaust
o-Xylene | 2.4282e-09 | biosphere3 | None | kilogram | air::low population density, long-term | biosphere |  | other
Cadmium | 1.1712e-11 | biosphere3 | None | kilogram | air::urban air close to ground | biosphere |  | direct - exhaust
o-Xylene | 5.5353e-10 | biosphere3 | None | kilogram | air::urban air close to ground | biosphere |  | other
market for refrigerant R134a | 1.2912e-06 | lci-buses | GLO | kilogram |  | technosphere | refrigerant R134a | other
Hydrocarbons, chlorinated | 4.4269e-07 | biosphere3 | None | kilogram | air::low population density, long-term | biosphere |  | other
Benzene | 7.393e-09 | biosphere3 | None | kilogram | air::low population density, long-term | biosphere |  | direct - exhaust
treatment of brake wear emissions, lorry | -2.2891e-06 | lci-buses | RER | kilogram |  | technosphere | brake wear emissions, lorry | direct - non-exhaust
Propane | 1.3838e-10 | biosphere3 | None | kilogram | air::urban air close to ground | biosphere |  | other
Benzene | 1.6853e-09 | biosphere3 | None | kilogram | air::urban air close to ground | biosphere |  | direct - exhaust
Propane | 6.0704e-10 | biosphere3 | None | kilogram | air::low population density, long-term | biosphere |  | other
Copper | 1.2539e-10 | biosphere3 | None | kilogram | air::low population density, long-term | biosphere |  | energy storage
market for diesel, low-sulfur | 0.0072633 | lci-buses | Europe without Switzerland | kilogram |  | technosphere | diesel, low-sulfur | energy chain
transport, passenger bus, diesel hybrid, 13m double deck coach bus, 2050, EURO-VI | 1 | lci-buses | RER | passenger-kilometer |  | production | transport, passenger bus, EURO-VI | other
Passenger bus, diesel hybrid, 13m double deck coach bus, 2050, EURO-VI | 5.4945e-08 | lci-buses | RER | unit |  | technosphere | Passenger bus, EURO-VI | other
Activity | transport, passenger bus, diesel, 13m double deck coach bus, 2000, EURO-III
location | RER
production amount | 1
reference product | transport, passenger bus, EURO-III
type | process
unit | passenger-kilometer
worksheet name | None
source | Sacchi, R., Bauer, C., and Cox, B. Does size matter? The influence of size, load factor, range autonomy and application type on the Life Cycle Assessment of current and future trucks. Environmental Science and Technology.
description | Cradle-to-grave life cycle inventory of the transport activity using a heavy duty truck over 1 km. carculator_bus is a open-source parametrized truck model that produces life cycle inventories for any desired set of parameters value (lifetime, load factor, power, battery size, fuel blend, etc.): to produce your own inventories, go to https://github.com/romainsacchi/carculator_bus or contact carculator@psi.ch.
special remark
comment | Combustion engine power: 332 [kW]. Power share from combustion engine: 100 [%]. Km over lifetime: 700000 [km]. Yearly mileage: 50000 [km/year]. Daily distance driven: 508 [km]. Daily operating time: 9 [hours]. Tank-to-wheel efficiency: 25 [%]. Tank-to-wheel energy consumption: 11610 [kj/km]. Fuel tank capacity: 1640 [kWh]. Maximum passenger capacity: 70 [unit]. Number of passengers onboard: 26 [unit]. Curb mass (excl. driver and cargo): 17476 [kg]. Driving mass (incl. driver and cargo): 19868 [kg].
Exchanges
name | amount | database | location | unit | categories | type | reference product | tag
Heptane | 3.3832e-10 | biosphere3 | None | kilogram | air::low population density, long-term | biosphere |  | other
Particulates, < 2.5 um | 1.0144e-06 | biosphere3 | None | kilogram | air::urban air close to ground | biosphere |  | direct - exhaust
Copper | 4.1667e-11 | biosphere3 | None | kilogram | air::urban air close to ground | biosphere |  | energy storage
Particulates, < 2.5 um | 4.3453e-06 | biosphere3 | None | kilogram | air::low population density, long-term | biosphere |  | direct - exhaust
Heptane | 7.8976e-11 | biosphere3 | None | kilogram | air::urban air close to ground | biosphere |  | other
Mercury | 1.0396e-11 | biosphere3 | None | kilogram | air::urban air close to ground | biosphere |  | direct - exhaust
Ethane, 1,1,1,2-tetrafluoro-, HFC-134a | 8.7912e-07 | biosphere3 | None | kilogram | air | biosphere |  | other
Dinitrogen monoxide | 1.1277e-07 | biosphere3 | None | kilogram | air::low population density, long-term | biosphere |  | direct - exhaust
Mercury | 4.4533e-11 | biosphere3 | None | kilogram | air::low population density, long-term | biosphere |  | direct - exhaust
Butane | 3.9488e-11 | biosphere3 | None | kilogram | air::urban air close to ground | biosphere |  | other
Styrene | 6.3152e-10 | biosphere3 | None | kilogram | air::low population density, long-term | biosphere |  | other
m-Xylene | 2.5799e-10 | biosphere3 | None | kilogram | air::urban air close to ground | biosphere |  | other
Acetaldehyde | 1.2031e-09 | biosphere3 | None | kilogram | air::urban air close to ground | biosphere |  | other
Dinitrogen monoxide | 2.6325e-08 | biosphere3 | None | kilogram | air::urban air close to ground | biosphere |  | direct - exhaust
Butane | 1.6916e-10 | biosphere3 | None | kilogram | air::low population density, long-term | biosphere |  | other
Selenium | 8.436e-13 | biosphere3 | None | kilogram | air::low population density, long-term | biosphere |  | direct - exhaust
m-Xylene | 1.1052e-09 | biosphere3 | None | kilogram | air::low population density, long-term | biosphere |  | other
Acetaldehyde | 5.1537e-09 | biosphere3 | None | kilogram | air::low population density, long-term | biosphere |  | other
Styrene | 1.4742e-10 | biosphere3 | None | kilogram | air::urban air close to ground | biosphere |  | other
Toluene | 1.1277e-11 | biosphere3 | None | kilogram | air::low population density, long-term | biosphere |  | other
Carbon monoxide, fossil | 4.7269e-05 | biosphere3 | None | kilogram | air::low population density, long-term | biosphere |  | direct - exhaust
Selenium | 1.9693e-13 | biosphere3 | None | kilogram | air::urban air close to ground | biosphere |  | direct - exhaust
Nickel | 7.4222e-11 | biosphere3 | None | kilogram | air::low population density, long-term | biosphere |  | direct - exhaust
Zinc | 1.4663e-08 | biosphere3 | None | kilogram | air::low population density, long-term | biosphere |  | direct - exhaust
Toluene | 2.6325e-12 | biosphere3 | None | kilogram | air::urban air close to ground | biosphere |  | other
Chromium VI | 5.0688e-13 | biosphere3 | None | kilogram | air::low population density, long-term | biosphere |  | direct - exhaust
Carbon monoxide, fossil | 1.1034e-05 | biosphere3 | None | kilogram | air::urban air close to ground | biosphere |  | direct - exhaust
Nickel | 1.7326e-11 | biosphere3 | None | kilogram | air::urban air close to ground | biosphere |  | direct - exhaust
NMVOC, non-methane volatile organic compounds, unspecified origin | 7.439e-06 | biosphere3 | None | kilogram | air::low population density, long-term | biosphere |  | direct - exhaust
Zinc | 3.423e-09 | biosphere3 | None | kilogram | air::urban air close to ground | biosphere |  | direct - exhaust
Chromium VI | 1.1833e-13 | biosphere3 | None | kilogram | air::urban air close to ground | biosphere |  | direct - exhaust
Methane, fossil | 5.2524e-08 | biosphere3 | None | kilogram | air::urban air close to ground | biosphere |  | direct - exhaust
NMVOC, non-methane volatile organic compounds, unspecified origin | 1.7365e-06 | biosphere3 | None | kilogram | air::urban air close to ground | biosphere |  | direct - exhaust
Arsenic | 8.436e-13 | biosphere3 | None | kilogram | air::low population density, long-term | biosphere |  | other
Methane, fossil | 2.25e-07 | biosphere3 | None | kilogram | air::low population density, long-term | biosphere |  | direct - exhaust
Acrolein | 1.9961e-09 | biosphere3 | None | kilogram | air::low population density, long-term | biosphere |  | other
Arsenic | 1.9693e-13 | biosphere3 | None | kilogram | air::urban air close to ground | biosphere |  | other
Acrolein | 4.6596e-10 | biosphere3 | None | kilogram | air::urban air close to ground | biosphere |  | other
Benzaldehyde | 1.545e-09 | biosphere3 | None | kilogram | air::low population density, long-term | biosphere |  | other
PAH, polycyclic aromatic hydrocarbons | 1.5382e-10 | biosphere3 | None | kilogram | air::urban air close to ground | biosphere |  | direct - exhaust
Benzaldehyde | 3.6066e-10 | biosphere3 | None | kilogram | air::urban air close to ground | biosphere |  | other
Pentane | 6.7663e-11 | biosphere3 | None | kilogram | air::low population density, long-term | biosphere |  | other
PAH, polycyclic aromatic hydrocarbons | 6.5895e-10 | biosphere3 | None | kilogram | air::low population density, long-term | biosphere |  | direct - exhaust
Pentane | 1.5795e-11 | biosphere3 | None | kilogram | air::urban air close to ground | biosphere |  | other
Sulfur dioxide | 7.2698e-06 | biosphere3 | None | kilogram | air | biosphere |  | direct - exhaust
Chromium | 2.5272e-10 | biosphere3 | None | kilogram | air::low population density, long-term | biosphere |  | direct - exhaust
Carbon dioxide, fossil | 0.032714 | biosphere3 | None | kilogram | air | biosphere |  | direct - exhaust
Chromium | 5.8994e-11 | biosphere3 | None | kilogram | air::urban air close to ground | biosphere |  | direct - exhaust
treatment of tyre wear emissions, lorry | -3.469e-06 | lci-buses | RER | kilogram |  | technosphere | tyre wear emissions, lorry | direct - non-exhaust
Ammonia | 8.7497e-08 | biosphere3 | None | kilogram | air::low population density, long-term | biosphere |  | direct - exhaust
Formaldehyde | 9.4729e-09 | biosphere3 | None | kilogram | air::low population density, long-term | biosphere |  | other
Hydrocarbons, chlorinated | 2.1885e-06 | biosphere3 | None | kilogram | air::urban air close to ground | biosphere |  | other
Ammonia | 2.0425e-08 | biosphere3 | None | kilogram | air::urban air close to ground | biosphere |  | direct - exhaust
Formaldehyde | 2.2113e-09 | biosphere3 | None | kilogram | air::urban air close to ground | biosphere |  | other
market for road maintenance | 4.9615e-05 | lci-buses | RER | meter-year |  | technosphere | road maintenance | road
market for road | 0.00041036 | lci-buses | GLO | meter-year |  | technosphere | road | road
Nitrogen oxides | 0.00021739 | biosphere3 | None | kilogram | air::low population density, long-term | biosphere |  | direct - exhaust
Ethane | 7.8976e-12 | biosphere3 | None | kilogram | air::urban air close to ground | biosphere |  | other
Nitrogen oxides | 5.0748e-05 | biosphere3 | None | kilogram | air::urban air close to ground | biosphere |  | direct - exhaust
Ethane | 3.3832e-11 | biosphere3 | None | kilogram | air::low population density, long-term | biosphere |  | other
treatment of road wear emissions, lorry | -4.2069e-06 | lci-buses | RER | kilogram |  | technosphere | road wear emissions, lorry | direct - non-exhaust
Cadmium | 7.3136e-11 | biosphere3 | None | kilogram | air::low population density, long-term | biosphere |  | direct - exhaust
o-Xylene | 4.5109e-10 | biosphere3 | None | kilogram | air::low population density, long-term | biosphere |  | other
Cadmium | 1.7073e-11 | biosphere3 | None | kilogram | air::urban air close to ground | biosphere |  | direct - exhaust
o-Xylene | 1.053e-10 | biosphere3 | None | kilogram | air::urban air close to ground | biosphere |  | other
market for refrigerant R134a | 1.2912e-06 | lci-buses | GLO | kilogram |  | technosphere | refrigerant R134a | other
Hydrocarbons, chlorinated | 9.375e-06 | biosphere3 | None | kilogram | air::low population density, long-term | biosphere |  | other
Benzene | 1.5656e-07 | biosphere3 | None | kilogram | air::low population density, long-term | biosphere |  | direct - exhaust
treatment of brake wear emissions, lorry | -3.1309e-06 | lci-buses | RER | kilogram |  | technosphere | brake wear emissions, lorry | direct - non-exhaust
Propane | 2.6325e-11 | biosphere3 | None | kilogram | air::urban air close to ground | biosphere |  | other
Benzene | 3.6548e-08 | biosphere3 | None | kilogram | air::urban air close to ground | biosphere |  | direct - exhaust
Propane | 1.1277e-10 | biosphere3 | None | kilogram | air::low population density, long-term | biosphere |  | other
Copper | 1.7849e-10 | biosphere3 | None | kilogram | air::low population density, long-term | biosphere |  | energy storage
market for diesel, low-sulfur | 0.010385 | lci-buses | Europe without Switzerland | kilogram |  | technosphere | diesel, low-sulfur | energy chain
transport, passenger bus, diesel, 13m double deck coach bus, 2000, EURO-III | 1 | lci-buses | RER | passenger-kilometer |  | production | transport, passenger bus, EURO-III | other
Passenger bus, diesel, 13m double deck coach bus, 2000, EURO-III | 5.4945e-08 | lci-buses | RER | unit |  | technosphere | Passenger bus, EURO-III | other
Activity | transport, passenger bus, diesel, 13m double deck coach bus, 2005, EURO-IV
location | RER
production amount | 1
reference product | transport, passenger bus, EURO-IV
type | process
unit | passenger-kilometer
worksheet name | None
source | Sacchi, R., Bauer, C., and Cox, B. Does size matter? The influence of size, load factor, range autonomy and application type on the Life Cycle Assessment of current and future trucks. Environmental Science and Technology.
description | Cradle-to-grave life cycle inventory of the transport activity using a heavy duty truck over 1 km. carculator_bus is a open-source parametrized truck model that produces life cycle inventories for any desired set of parameters value (lifetime, load factor, power, battery size, fuel blend, etc.): to produce your own inventories, go to https://github.com/romainsacchi/carculator_bus or contact carculator@psi.ch.
special remark
comment | Combustion engine power: 331 [kW]. Power share from combustion engine: 100 [%]. Km over lifetime: 700000 [km]. Yearly mileage: 50000 [km/year]. Daily distance driven: 508 [km]. Daily operating time: 9 [hours]. Tank-to-wheel efficiency: 25 [%]. Tank-to-wheel energy consumption: 11599 [kj/km]. Fuel tank capacity: 1639 [kWh]. Maximum passenger capacity: 70 [unit]. Number of passengers onboard: 26 [unit]. Curb mass (excl. driver and cargo): 17450 [kg]. Driving mass (incl. driver and cargo): 19842 [kg].
Exchanges
name | amount | database | location | unit | categories | type | reference product | tag
Heptane | 1.0591e-09 | biosphere3 | None | kilogram | air::low population density, long-term | biosphere |  | other
Particulates, < 2.5 um | 2.5809e-07 | biosphere3 | None | kilogram | air::urban air close to ground | biosphere |  | direct - exhaust
Copper | 4.1617e-11 | biosphere3 | None | kilogram | air::urban air close to ground | biosphere |  | energy storage
Particulates, < 2.5 um | 1.1059e-06 | biosphere3 | None | kilogram | air::low population density, long-term | biosphere |  | direct - exhaust
Heptane | 2.4717e-10 | biosphere3 | None | kilogram | air::urban air close to ground | biosphere |  | other
Mercury | 1.0383e-11 | biosphere3 | None | kilogram | air::urban air close to ground | biosphere |  | direct - exhaust
Ethane, 1,1,1,2-tetrafluoro-, HFC-134a | 8.7912e-07 | biosphere3 | None | kilogram | air | biosphere |  | other
Dinitrogen monoxide | 3.5304e-07 | biosphere3 | None | kilogram | air::low population density, long-term | biosphere |  | direct - exhaust
Mercury | 4.4491e-11 | biosphere3 | None | kilogram | air::low population density, long-term | biosphere |  | direct - exhaust
Butane | 1.2358e-10 | biosphere3 | None | kilogram | air::urban air close to ground | biosphere |  | other
Styrene | 1.977e-09 | biosphere3 | None | kilogram | air::low population density, long-term | biosphere |  | other
m-Xylene | 8.0742e-10 | biosphere3 | None | kilogram | air::urban air close to ground | biosphere |  | other
Acetaldehyde | 3.7652e-09 | biosphere3 | None | kilogram | air::urban air close to ground | biosphere |  | other
Dinitrogen monoxide | 8.239e-08 | biosphere3 | None | kilogram | air::urban air close to ground | biosphere |  | direct - exhaust
Butane | 5.2955e-10 | biosphere3 | None | kilogram | air::low population density, long-term | biosphere |  | other
Selenium | 8.428e-13 | biosphere3 | None | kilogram | air::low population density, long-term | biosphere |  | direct - exhaust
m-Xylene | 3.4598e-09 | biosphere3 | None | kilogram | air::low population density, long-term | biosphere |  | other
Acetaldehyde | 1.6134e-08 | biosphere3 | None | kilogram | air::low population density, long-term | biosphere |  | other
Styrene | 4.6138e-10 | biosphere3 | None | kilogram | air::urban air close to ground | biosphere |  | other
Toluene | 3.5304e-11 | biosphere3 | None | kilogram | air::low population density, long-term | biosphere |  | other
Carbon monoxide, fossil | 4e-05 | biosphere3 | None | kilogram | air::low population density, long-term | biosphere |  | direct - exhaust
Selenium | 1.9669e-13 | biosphere3 | None | kilogram | air::urban air close to ground | biosphere |  | direct - exhaust
Nickel | 7.4152e-11 | biosphere3 | None | kilogram | air::low population density, long-term | biosphere |  | direct - exhaust
Zinc | 1.4649e-08 | biosphere3 | None | kilogram | air::low population density, long-term | biosphere |  | direct - exhaust
Toluene | 8.239e-12 | biosphere3 | None | kilogram | air::urban air close to ground | biosphere |  | other
Chromium VI | 5.064e-13 | biosphere3 | None | kilogram | air::low population density, long-term | biosphere |  | direct - exhaust
Carbon monoxide, fossil | 9.3349e-06 | biosphere3 | None | kilogram | air::urban air close to ground | biosphere |  | direct - exhaust
Nickel | 1.7305e-11 | biosphere3 | None | kilogram | air::urban air close to ground | biosphere |  | direct - exhaust
NMVOC, non-methane volatile organic compounds, unspecified origin | 7.8733e-07 | biosphere3 | None | kilogram | air::low population density, long-term | biosphere |  | direct - exhaust
Zinc | 3.4188e-09 | biosphere3 | None | kilogram | air::urban air close to ground | biosphere |  | direct - exhaust
Chromium VI | 1.1818e-13 | biosphere3 | None | kilogram | air::urban air close to ground | biosphere |  | direct - exhaust
Methane, fossil | 5.5575e-09 | biosphere3 | None | kilogram | air::urban air close to ground | biosphere |  | direct - exhaust
NMVOC, non-methane volatile organic compounds, unspecified origin | 1.8374e-07 | biosphere3 | None | kilogram | air::urban air close to ground | biosphere |  | direct - exhaust
Arsenic | 8.428e-13 | biosphere3 | None | kilogram | air::low population density, long-term | biosphere |  | other
Methane, fossil | 2.3814e-08 | biosphere3 | None | kilogram | air::low population density, long-term | biosphere |  | direct - exhaust
Acrolein | 6.2487e-09 | biosphere3 | None | kilogram | air::low population density, long-term | biosphere |  | other
Arsenic | 1.9669e-13 | biosphere3 | None | kilogram | air::urban air close to ground | biosphere |  | other
Acrolein | 1.4583e-09 | biosphere3 | None | kilogram | air::urban air close to ground | biosphere |  | other
Benzaldehyde | 4.8366e-09 | biosphere3 | None | kilogram | air::low population density, long-term | biosphere |  | other
PAH, polycyclic aromatic hydrocarbons | 1.5364e-10 | biosphere3 | None | kilogram | air::urban air close to ground | biosphere |  | direct - exhaust
Benzaldehyde | 1.1287e-09 | biosphere3 | None | kilogram | air::urban air close to ground | biosphere |  | other
Pentane | 2.1182e-10 | biosphere3 | None | kilogram | air::low population density, long-term | biosphere |  | other
PAH, polycyclic aromatic hydrocarbons | 6.5832e-10 | biosphere3 | None | kilogram | air::low population density, long-term | biosphere |  | direct - exhaust
Pentane | 4.9434e-11 | biosphere3 | None | kilogram | air::urban air close to ground | biosphere |  | other
Sulfur dioxide | 1.0375e-06 | biosphere3 | None | kilogram | air | biosphere |  | direct - exhaust
Chromium | 2.5248e-10 | biosphere3 | None | kilogram | air::low population density, long-term | biosphere |  | direct - exhaust
Carbon dioxide, fossil | 0.032682 | biosphere3 | None | kilogram | air | biosphere |  | direct - exhaust
Chromium | 5.8922e-11 | biosphere3 | None | kilogram | air::urban air close to ground | biosphere |  | direct - exhaust
treatment of tyre wear emissions, lorry | -3.4658e-06 | lci-buses | RER | kilogram |  | technosphere | tyre wear emissions, lorry | direct - non-exhaust
Ammonia | 8.7415e-08 | biosphere3 | None | kilogram | air::low population density, long-term | biosphere |  | direct - exhaust
Formaldehyde | 2.9655e-08 | biosphere3 | None | kilogram | air::low population density, long-term | biosphere |  | other
Hydrocarbons, chlorinated | 2.3156e-07 | biosphere3 | None | kilogram | air::urban air close to ground | biosphere |  | other
Ammonia | 2.04e-08 | biosphere3 | None | kilogram | air::urban air close to ground | biosphere |  | direct - exhaust
Formaldehyde | 6.9208e-09 | biosphere3 | None | kilogram | air::urban air close to ground | biosphere |  | other
market for road maintenance | 4.9615e-05 | lci-buses | RER | meter-year |  | technosphere | road maintenance | road
market for road | 0.00040982 | lci-buses | GLO | meter-year |  | technosphere | road | road
Nitrogen oxides | 0.00016969 | biosphere3 | None | kilogram | air::low population density, long-term | biosphere |  | direct - exhaust
Ethane | 2.4717e-11 | biosphere3 | None | kilogram | air::urban air close to ground | biosphere |  | other
Nitrogen oxides | 3.9601e-05 | biosphere3 | None | kilogram | air::urban air close to ground | biosphere |  | direct - exhaust
Ethane | 1.0591e-10 | biosphere3 | None | kilogram | air::low population density, long-term | biosphere |  | other
treatment of road wear emissions, lorry | -4.2026e-06 | lci-buses | RER | kilogram |  | technosphere | road wear emissions, lorry | direct - non-exhaust
Cadmium | 7.3067e-11 | biosphere3 | None | kilogram | air::low population density, long-term | biosphere |  | direct - exhaust
o-Xylene | 1.4121e-09 | biosphere3 | None | kilogram | air::low population density, long-term | biosphere |  | other
Cadmium | 1.7052e-11 | biosphere3 | None | kilogram | air::urban air close to ground | biosphere |  | direct - exhaust
o-Xylene | 3.2956e-10 | biosphere3 | None | kilogram | air::urban air close to ground | biosphere |  | other
market for refrigerant R134a | 1.2912e-06 | lci-buses | GLO | kilogram |  | technosphere | refrigerant R134a | other
Hydrocarbons, chlorinated | 9.9224e-07 | biosphere3 | None | kilogram | air::low population density, long-term | biosphere |  | other
Benzene | 1.657e-08 | biosphere3 | None | kilogram | air::low population density, long-term | biosphere |  | direct - exhaust
treatment of brake wear emissions, lorry | -3.1276e-06 | lci-buses | RER | kilogram |  | technosphere | brake wear emissions, lorry | direct - non-exhaust
Propane | 8.239e-11 | biosphere3 | None | kilogram | air::urban air close to ground | biosphere |  | other
Benzene | 3.8671e-09 | biosphere3 | None | kilogram | air::urban air close to ground | biosphere |  | direct - exhaust
Propane | 3.5304e-10 | biosphere3 | None | kilogram | air::low population density, long-term | biosphere |  | other
Copper | 1.7833e-10 | biosphere3 | None | kilogram | air::low population density, long-term | biosphere |  | energy storage
market for diesel, low-sulfur | 0.010375 | lci-buses | Europe without Switzerland | kilogram |  | technosphere | diesel, low-sulfur | energy chain
transport, passenger bus, diesel, 13m double deck coach bus, 2005, EURO-IV | 1 | lci-buses | RER | passenger-kilometer |  | production | transport, passenger bus, EURO-IV | other
Passenger bus, diesel, 13m double deck coach bus, 2005, EURO-IV | 5.4945e-08 | lci-buses | RER | unit |  | technosphere | Passenger bus, EURO-IV | other
Activity | transport, passenger bus, diesel, 13m double deck coach bus, 2010, EURO-V
location | RER
production amount | 1
reference product | transport, passenger bus, EURO-V
type | process
unit | passenger-kilometer
worksheet name | None
source | Sacchi, R., Bauer, C., and Cox, B. Does size matter? The influence of size, load factor, range autonomy and application type on the Life Cycle Assessment of current and future trucks. Environmental Science and Technology.
description | Cradle-to-grave life cycle inventory of the transport activity using a heavy duty truck over 1 km. carculator_bus is a open-source parametrized truck model that produces life cycle inventories for any desired set of parameters value (lifetime, load factor, power, battery size, fuel blend, etc.): to produce your own inventories, go to https://github.com/romainsacchi/carculator_bus or contact carculator@psi.ch.
special remark
comment | Combustion engine power: 331 [kW]. Power share from combustion engine: 100 [%]. Km over lifetime: 700000 [km]. Yearly mileage: 50000 [km/year]. Daily distance driven: 508 [km]. Daily operating time: 9 [hours]. Tank-to-wheel efficiency: 25 [%]. Tank-to-wheel energy consumption: 11587 [kj/km]. Fuel tank capacity: 1637 [kWh]. Maximum passenger capacity: 70 [unit]. Number of passengers onboard: 26 [unit]. Curb mass (excl. driver and cargo): 17424 [kg]. Driving mass (incl. driver and cargo): 19816 [kg].
Exchanges
name | amount | database | location | unit | categories | type | reference product | tag
Heptane | 3.304e-09 | biosphere3 | None | kilogram | air::low population density, long-term | biosphere |  | other
Particulates, < 2.5 um | 2.7778e-07 | biosphere3 | None | kilogram | air::urban air close to ground | biosphere |  | direct - exhaust
Copper | 4.1567e-11 | biosphere3 | None | kilogram | air::urban air close to ground | biosphere |  | energy storage
Particulates, < 2.5 um | 1.1906e-06 | biosphere3 | None | kilogram | air::low population density, long-term | biosphere |  | direct - exhaust
Heptane | 7.7088e-10 | biosphere3 | None | kilogram | air::urban air close to ground | biosphere |  | other
Mercury | 1.0371e-11 | biosphere3 | None | kilogram | air::urban air close to ground | biosphere |  | direct - exhaust
Ethane, 1,1,1,2-tetrafluoro-, HFC-134a | 8.7912e-07 | biosphere3 | None | kilogram | air | biosphere |  | other
Dinitrogen monoxide | 1.1013e-06 | biosphere3 | None | kilogram | air::low population density, long-term | biosphere |  | direct - exhaust
Mercury | 4.4449e-11 | biosphere3 | None | kilogram | air::low population density, long-term | biosphere |  | direct - exhaust
Butane | 3.8544e-10 | biosphere3 | None | kilogram | air::urban air close to ground | biosphere |  | other
Styrene | 6.1676e-09 | biosphere3 | None | kilogram | air::low population density, long-term | biosphere |  | other
m-Xylene | 2.5182e-09 | biosphere3 | None | kilogram | air::urban air close to ground | biosphere |  | other
Acetaldehyde | 1.1743e-08 | biosphere3 | None | kilogram | air::urban air close to ground | biosphere |  | other
Dinitrogen monoxide | 2.5696e-07 | biosphere3 | None | kilogram | air::urban air close to ground | biosphere |  | direct - exhaust
Butane | 1.652e-09 | biosphere3 | None | kilogram | air::low population density, long-term | biosphere |  | other
Selenium | 8.42e-13 | biosphere3 | None | kilogram | air::low population density, long-term | biosphere |  | direct - exhaust
m-Xylene | 1.0793e-08 | biosphere3 | None | kilogram | air::low population density, long-term | biosphere |  | other
Acetaldehyde | 5.0332e-08 | biosphere3 | None | kilogram | air::low population density, long-term | biosphere |  | other
Styrene | 1.439e-09 | biosphere3 | None | kilogram | air::urban air close to ground | biosphere |  | other
Toluene | 1.1013e-10 | biosphere3 | None | kilogram | air::low population density, long-term | biosphere |  | other
Carbon monoxide, fossil | 4.0823e-05 | biosphere3 | None | kilogram | air::low population density, long-term | biosphere |  | direct - exhaust
Selenium | 1.9645e-13 | biosphere3 | None | kilogram | air::urban air close to ground | biosphere |  | direct - exhaust
Nickel | 7.4082e-11 | biosphere3 | None | kilogram | air::low population density, long-term | biosphere |  | direct - exhaust
Zinc | 1.4636e-08 | biosphere3 | None | kilogram | air::low population density, long-term | biosphere |  | direct - exhaust
Toluene | 2.5696e-11 | biosphere3 | None | kilogram | air::urban air close to ground | biosphere |  | other
Chromium VI | 5.0592e-13 | biosphere3 | None | kilogram | air::low population density, long-term | biosphere |  | direct - exhaust
Carbon monoxide, fossil | 9.5245e-06 | biosphere3 | None | kilogram | air::urban air close to ground | biosphere |  | direct - exhaust
Nickel | 1.7284e-11 | biosphere3 | None | kilogram | air::urban air close to ground | biosphere |  | direct - exhaust
NMVOC, non-methane volatile organic compounds, unspecified origin | 1.1407e-06 | biosphere3 | None | kilogram | air::low population density, long-term | biosphere |  | direct - exhaust
Zinc | 3.4147e-09 | biosphere3 | None | kilogram | air::urban air close to ground | biosphere |  | direct - exhaust
Chromium VI | 1.1804e-13 | biosphere3 | None | kilogram | air::urban air close to ground | biosphere |  | direct - exhaust
Methane, fossil | 8.0496e-09 | biosphere3 | None | kilogram | air::urban air close to ground | biosphere |  | direct - exhaust
NMVOC, non-methane volatile organic compounds, unspecified origin | 2.6614e-07 | biosphere3 | None | kilogram | air::urban air close to ground | biosphere |  | direct - exhaust
Arsenic | 8.42e-13 | biosphere3 | None | kilogram | air::low population density, long-term | biosphere |  | other
Methane, fossil | 3.4501e-08 | biosphere3 | None | kilogram | air::low population density, long-term | biosphere |  | direct - exhaust
Acrolein | 1.9494e-08 | biosphere3 | None | kilogram | air::low population density, long-term | biosphere |  | other
Arsenic | 1.9645e-13 | biosphere3 | None | kilogram | air::urban air close to ground | biosphere |  | other
Acrolein | 4.5482e-09 | biosphere3 | None | kilogram | air::urban air close to ground | biosphere |  | other
Benzaldehyde | 1.5088e-08 | biosphere3 | None | kilogram | air::low population density, long-term | biosphere |  | other
PAH, polycyclic aromatic hydrocarbons | 1.5345e-10 | biosphere3 | None | kilogram | air::urban air close to ground | biosphere |  | direct - exhaust
Benzaldehyde | 3.5203e-09 | biosphere3 | None | kilogram | air::urban air close to ground | biosphere |  | other
Pentane | 6.6081e-10 | biosphere3 | None | kilogram | air::low population density, long-term | biosphere |  | other
PAH, polycyclic aromatic hydrocarbons | 6.577e-10 | biosphere3 | None | kilogram | air::low population density, long-term | biosphere |  | direct - exhaust
Pentane | 1.5418e-10 | biosphere3 | None | kilogram | air::urban air close to ground | biosphere |  | other
Sulfur dioxide | 2.073e-07 | biosphere3 | None | kilogram | air | biosphere |  | direct - exhaust
Chromium | 2.5224e-10 | biosphere3 | None | kilogram | air::low population density, long-term | biosphere |  | direct - exhaust
Carbon dioxide, fossil | 0.032649 | biosphere3 | None | kilogram | air | biosphere |  | direct - exhaust
Chromium | 5.8851e-11 | biosphere3 | None | kilogram | air::urban air close to ground | biosphere |  | direct - exhaust
treatment of tyre wear emissions, lorry | -3.4626e-06 | lci-buses | RER | kilogram |  | technosphere | tyre wear emissions, lorry | direct - non-exhaust
Ammonia | 3.3126e-07 | biosphere3 | None | kilogram | air::low population density, long-term | biosphere |  | direct - exhaust
Formaldehyde | 9.2513e-08 | biosphere3 | None | kilogram | air::low population density, long-term | biosphere |  | other
Hydrocarbons, chlorinated | 3.354e-07 | biosphere3 | None | kilogram | air::urban air close to ground | biosphere |  | other
Ammonia | 7.7287e-08 | biosphere3 | None | kilogram | air::urban air close to ground | biosphere |  | direct - exhaust
Formaldehyde | 2.1585e-08 | biosphere3 | None | kilogram | air::urban air close to ground | biosphere |  | other
market for road maintenance | 4.9615e-05 | lci-buses | RER | meter-year |  | technosphere | road maintenance | road
market for road | 0.00040928 | lci-buses | GLO | meter-year |  | technosphere | road | road
Nitrogen oxides | 0.0001294 | biosphere3 | None | kilogram | air::low population density, long-term | biosphere |  | direct - exhaust
Ethane | 7.7088e-11 | biosphere3 | None | kilogram | air::urban air close to ground | biosphere |  | other
Nitrogen oxides | 3.019e-05 | biosphere3 | None | kilogram | air::urban air close to ground | biosphere |  | direct - exhaust
Ethane | 3.304e-10 | biosphere3 | None | kilogram | air::low population density, long-term | biosphere |  | other
treatment of road wear emissions, lorry | -4.1983e-06 | lci-buses | RER | kilogram |  | technosphere | road wear emissions, lorry | direct - non-exhaust
Cadmium | 7.2998e-11 | biosphere3 | None | kilogram | air::low population density, long-term | biosphere |  | direct - exhaust
o-Xylene | 4.4054e-09 | biosphere3 | None | kilogram | air::low population density, long-term | biosphere |  | other
Cadmium | 1.7031e-11 | biosphere3 | None | kilogram | air::urban air close to ground | biosphere |  | direct - exhaust
o-Xylene | 1.0278e-09 | biosphere3 | None | kilogram | air::urban air close to ground | biosphere |  | other
market for refrigerant R134a | 1.2912e-06 | lci-buses | GLO | kilogram |  | technosphere | refrigerant R134a | other
Hydrocarbons, chlorinated | 1.4376e-06 | biosphere3 | None | kilogram | air::low population density, long-term | biosphere |  | other
Benzene | 2.4007e-08 | biosphere3 | None | kilogram | air::low population density, long-term | biosphere |  | direct - exhaust
treatment of brake wear emissions, lorry | -3.1244e-06 | lci-buses | RER | kilogram |  | technosphere | brake wear emissions, lorry | direct - non-exhaust
Propane | 2.5696e-10 | biosphere3 | None | kilogram | air::urban air close to ground | biosphere |  | other
Benzene | 5.6012e-09 | biosphere3 | None | kilogram | air::urban air close to ground | biosphere |  | direct - exhaust
Propane | 1.1013e-09 | biosphere3 | None | kilogram | air::low population density, long-term | biosphere |  | other
Copper | 1.7816e-10 | biosphere3 | None | kilogram | air::low population density, long-term | biosphere |  | energy storage
market for diesel, low-sulfur | 0.010365 | lci-buses | Europe without Switzerland | kilogram |  | technosphere | diesel, low-sulfur | energy chain
transport, passenger bus, diesel, 13m double deck coach bus, 2010, EURO-V | 1 | lci-buses | RER | passenger-kilometer |  | production | transport, passenger bus, EURO-V | other
Passenger bus, diesel, 13m double deck coach bus, 2010, EURO-V | 5.4945e-08 | lci-buses | RER | unit |  | technosphere | Passenger bus, EURO-V | other
Activity | transport, passenger bus, diesel, 13m double deck coach bus, 2015, EURO-VI
location | RER
production amount | 1
reference product | transport, passenger bus, EURO-VI
type | process
unit | passenger-kilometer
worksheet name | None
source | Sacchi, R., Bauer, C., and Cox, B. Does size matter? The influence of size, load factor, range autonomy and application type on the Life Cycle Assessment of current and future trucks. Environmental Science and Technology.
description | Cradle-to-grave life cycle inventory of the transport activity using a heavy duty truck over 1 km. carculator_bus is a open-source parametrized truck model that produces life cycle inventories for any desired set of parameters value (lifetime, load factor, power, battery size, fuel blend, etc.): to produce your own inventories, go to https://github.com/romainsacchi/carculator_bus or contact carculator@psi.ch.
special remark
comment | Combustion engine power: 327 [kW]. Power share from combustion engine: 100 [%]. Km over lifetime: 700000 [km]. Yearly mileage: 50000 [km/year]. Daily distance driven: 508 [km]. Daily operating time: 9 [hours]. Tank-to-wheel efficiency: 25 [%]. Tank-to-wheel energy consumption: 11502 [kj/km]. Fuel tank capacity: 1625 [kWh]. Maximum passenger capacity: 70 [unit]. Number of passengers onboard: 26 [unit]. Curb mass (excl. driver and cargo): 17231 [kg]. Driving mass (incl. driver and cargo): 19623 [kg].
Exchanges
name | amount | database | location | unit | categories | type | reference product | tag
Heptane | 2.5694e-09 | biosphere3 | None | kilogram | air::low population density, long-term | biosphere |  | other
Particulates, < 2.5 um | 2.1041e-07 | biosphere3 | None | kilogram | air::urban air close to ground | biosphere |  | direct - exhaust
Copper | 4.1193e-11 | biosphere3 | None | kilogram | air::urban air close to ground | biosphere |  | energy storage
Particulates, < 2.5 um | 9.0363e-07 | biosphere3 | None | kilogram | air::low population density, long-term | biosphere |  | direct - exhaust
Heptane | 5.9828e-10 | biosphere3 | None | kilogram | air::urban air close to ground | biosphere |  | other
Mercury | 1.0277e-11 | biosphere3 | None | kilogram | air::urban air close to ground | biosphere |  | direct - exhaust
Ethane, 1,1,1,2-tetrafluoro-, HFC-134a | 8.7912e-07 | biosphere3 | None | kilogram | air | biosphere |  | other
Dinitrogen monoxide | 8.5645e-07 | biosphere3 | None | kilogram | air::low population density, long-term | biosphere |  | direct - exhaust
Mercury | 4.4137e-11 | biosphere3 | None | kilogram | air::low population density, long-term | biosphere |  | direct - exhaust
Butane | 2.9914e-10 | biosphere3 | None | kilogram | air::urban air close to ground | biosphere |  | other
Styrene | 4.7961e-09 | biosphere3 | None | kilogram | air::low population density, long-term | biosphere |  | other
m-Xylene | 1.9544e-09 | biosphere3 | None | kilogram | air::urban air close to ground | biosphere |  | other
Acetaldehyde | 9.1137e-09 | biosphere3 | None | kilogram | air::urban air close to ground | biosphere |  | other
Dinitrogen monoxide | 1.9943e-07 | biosphere3 | None | kilogram | air::urban air close to ground | biosphere |  | direct - exhaust
Butane | 1.2847e-09 | biosphere3 | None | kilogram | air::low population density, long-term | biosphere |  | other
Selenium | 8.361e-13 | biosphere3 | None | kilogram | air::low population density, long-term | biosphere |  | direct - exhaust
m-Xylene | 8.3932e-09 | biosphere3 | None | kilogram | air::low population density, long-term | biosphere |  | other
Acetaldehyde | 3.914e-08 | biosphere3 | None | kilogram | air::low population density, long-term | biosphere |  | other
Styrene | 1.1168e-09 | biosphere3 | None | kilogram | air::urban air close to ground | biosphere |  | other
Toluene | 8.5645e-11 | biosphere3 | None | kilogram | air::low population density, long-term | biosphere |  | other
Carbon monoxide, fossil | 7.5148e-06 | biosphere3 | None | kilogram | air::low population density, long-term | biosphere |  | direct - exhaust
Selenium | 1.9469e-13 | biosphere3 | None | kilogram | air::urban air close to ground | biosphere |  | direct - exhaust
Nickel | 7.3562e-11 | biosphere3 | None | kilogram | air::low population density, long-term | biosphere |  | direct - exhaust
Zinc | 1.4533e-08 | biosphere3 | None | kilogram | air::low population density, long-term | biosphere |  | direct - exhaust
Toluene | 1.9943e-11 | biosphere3 | None | kilogram | air::urban air close to ground | biosphere |  | other
Chromium VI | 5.0238e-13 | biosphere3 | None | kilogram | air::low population density, long-term | biosphere |  | direct - exhaust
Carbon monoxide, fossil | 1.7498e-06 | biosphere3 | None | kilogram | air::urban air close to ground | biosphere |  | direct - exhaust
Nickel | 1.7129e-11 | biosphere3 | None | kilogram | air::urban air close to ground | biosphere |  | direct - exhaust
NMVOC, non-methane volatile organic compounds, unspecified origin | 4.956e-07 | biosphere3 | None | kilogram | air::low population density, long-term | biosphere |  | direct - exhaust
Zinc | 3.384e-09 | biosphere3 | None | kilogram | air::urban air close to ground | biosphere |  | direct - exhaust
Chromium VI | 1.1698e-13 | biosphere3 | None | kilogram | air::urban air close to ground | biosphere |  | direct - exhaust
Methane, fossil | 3.4904e-09 | biosphere3 | None | kilogram | air::urban air close to ground | biosphere |  | direct - exhaust
NMVOC, non-methane volatile organic compounds, unspecified origin | 1.154e-07 | biosphere3 | None | kilogram | air::urban air close to ground | biosphere |  | direct - exhaust
Arsenic | 8.361e-13 | biosphere3 | None | kilogram | air::low population density, long-term | biosphere |  | other
Methane, fossil | 1.499e-08 | biosphere3 | None | kilogram | air::low population density, long-term | biosphere |  | direct - exhaust
Acrolein | 1.5159e-08 | biosphere3 | None | kilogram | air::low population density, long-term | biosphere |  | other
Arsenic | 1.9469e-13 | biosphere3 | None | kilogram | air::urban air close to ground | biosphere |  | other
Acrolein | 3.5298e-09 | biosphere3 | None | kilogram | air::urban air close to ground | biosphere |  | other
Benzaldehyde | 1.1733e-08 | biosphere3 | None | kilogram | air::low population density, long-term | biosphere |  | other
PAH, polycyclic aromatic hydrocarbons | 1.5207e-10 | biosphere3 | None | kilogram | air::urban air close to ground | biosphere |  | direct - exhaust
Benzaldehyde | 2.7321e-09 | biosphere3 | None | kilogram | air::urban air close to ground | biosphere |  | other
Pentane | 5.1387e-10 | biosphere3 | None | kilogram | air::low population density, long-term | biosphere |  | other
PAH, polycyclic aromatic hydrocarbons | 6.5309e-10 | biosphere3 | None | kilogram | air::low population density, long-term | biosphere |  | direct - exhaust
Pentane | 1.1966e-10 | biosphere3 | None | kilogram | air::urban air close to ground | biosphere |  | other
Sulfur dioxide | 2.0577e-07 | biosphere3 | None | kilogram | air | biosphere |  | direct - exhaust
Chromium | 2.5047e-10 | biosphere3 | None | kilogram | air::low population density, long-term | biosphere |  | direct - exhaust
Carbon dioxide, fossil | 0.032408 | biosphere3 | None | kilogram | air | biosphere |  | direct - exhaust
Chromium | 5.8322e-11 | biosphere3 | None | kilogram | air::urban air close to ground | biosphere |  | direct - exhaust
treatment of tyre wear emissions, lorry | -3.4388e-06 | lci-buses | RER | kilogram |  | technosphere | tyre wear emissions, lorry | direct - non-exhaust
Ammonia | 3.7899e-07 | biosphere3 | None | kilogram | air::low population density, long-term | biosphere |  | direct - exhaust
Formaldehyde | 7.1942e-08 | biosphere3 | None | kilogram | air::low population density, long-term | biosphere |  | other
Hydrocarbons, chlorinated | 1.4543e-07 | biosphere3 | None | kilogram | air::urban air close to ground | biosphere |  | other
Ammonia | 8.8248e-08 | biosphere3 | None | kilogram | air::urban air close to ground | biosphere |  | direct - exhaust
Formaldehyde | 1.6752e-08 | biosphere3 | None | kilogram | air::urban air close to ground | biosphere |  | other
market for road maintenance | 4.9615e-05 | lci-buses | RER | meter-year |  | technosphere | road maintenance | road
market for road | 0.0004053 | lci-buses | GLO | meter-year |  | technosphere | road | road
Nitrogen oxides | 1.5381e-05 | biosphere3 | None | kilogram | air::low population density, long-term | biosphere |  | direct - exhaust
Ethane | 5.9828e-11 | biosphere3 | None | kilogram | air::urban air close to ground | biosphere |  | other
Nitrogen oxides | 3.5815e-06 | biosphere3 | None | kilogram | air::urban air close to ground | biosphere |  | direct - exhaust
Ethane | 2.5694e-10 | biosphere3 | None | kilogram | air::low population density, long-term | biosphere |  | other
treatment of road wear emissions, lorry | -4.1663e-06 | lci-buses | RER | kilogram |  | technosphere | road wear emissions, lorry | direct - non-exhaust
Cadmium | 7.2486e-11 | biosphere3 | None | kilogram | air::low population density, long-term | biosphere |  | direct - exhaust
o-Xylene | 3.4258e-09 | biosphere3 | None | kilogram | air::low population density, long-term | biosphere |  | other
Cadmium | 1.6878e-11 | biosphere3 | None | kilogram | air::urban air close to ground | biosphere |  | direct - exhaust
o-Xylene | 7.977e-10 | biosphere3 | None | kilogram | air::urban air close to ground | biosphere |  | other
market for refrigerant R134a | 1.2912e-06 | lci-buses | GLO | kilogram |  | technosphere | refrigerant R134a | other
Hydrocarbons, chlorinated | 6.2458e-07 | biosphere3 | None | kilogram | air::low population density, long-term | biosphere |  | other
Benzene | 1.0431e-08 | biosphere3 | None | kilogram | air::low population density, long-term | biosphere |  | direct - exhaust
treatment of brake wear emissions, lorry | -3.1001e-06 | lci-buses | RER | kilogram |  | technosphere | brake wear emissions, lorry | direct - non-exhaust
Propane | 1.9943e-10 | biosphere3 | None | kilogram | air::urban air close to ground | biosphere |  | other
Benzene | 2.4287e-09 | biosphere3 | None | kilogram | air::urban air close to ground | biosphere |  | direct - exhaust
Propane | 8.5645e-10 | biosphere3 | None | kilogram | air::low population density, long-term | biosphere |  | other
Copper | 1.7691e-10 | biosphere3 | None | kilogram | air::low population density, long-term | biosphere |  | energy storage
market for diesel, low-sulfur | 0.010288 | lci-buses | Europe without Switzerland | kilogram |  | technosphere | diesel, low-sulfur | energy chain
transport, passenger bus, diesel, 13m double deck coach bus, 2015, EURO-VI | 1 | lci-buses | RER | passenger-kilometer |  | production | transport, passenger bus, EURO-VI | other
Passenger bus, diesel, 13m double deck coach bus, 2015, EURO-VI | 5.4945e-08 | lci-buses | RER | unit |  | technosphere | Passenger bus, EURO-VI | other
Activity | transport, passenger bus, diesel, 13m double deck coach bus, 2020, EURO-VI
location | RER
production amount | 1
reference product | transport, passenger bus, EURO-VI
type | process
unit | passenger-kilometer
worksheet name | None
source | Sacchi, R., Bauer, C., and Cox, B. Does size matter? The influence of size, load factor, range autonomy and application type on the Life Cycle Assessment of current and future trucks. Environmental Science and Technology.
description | Cradle-to-grave life cycle inventory of the transport activity using a heavy duty truck over 1 km. carculator_bus is a open-source parametrized truck model that produces life cycle inventories for any desired set of parameters value (lifetime, load factor, power, battery size, fuel blend, etc.): to produce your own inventories, go to https://github.com/romainsacchi/carculator_bus or contact carculator@psi.ch.
special remark
comment | Combustion engine power: 323 [kW]. Power share from combustion engine: 100 [%]. Km over lifetime: 700000 [km]. Yearly mileage: 50000 [km/year]. Daily distance driven: 508 [km]. Daily operating time: 9 [hours]. Tank-to-wheel efficiency: 25 [%]. Tank-to-wheel energy consumption: 11416 [kj/km]. Fuel tank capacity: 1613 [kWh]. Maximum passenger capacity: 70 [unit]. Number of passengers onboard: 26 [unit]. Curb mass (excl. driver and cargo): 17038 [kg]. Driving mass (incl. driver and cargo): 19430 [kg].
Exchanges
name | amount | database | location | unit | categories | type | reference product | tag
Heptane | 2.5513e-09 | biosphere3 | None | kilogram | air::low population density, long-term | biosphere |  | other
Particulates, < 2.5 um | 2.0851e-07 | biosphere3 | None | kilogram | air::urban air close to ground | biosphere |  | direct - exhaust
Copper | 4.0821e-11 | biosphere3 | None | kilogram | air::urban air close to ground | biosphere |  | energy storage
Particulates, < 2.5 um | 8.9726e-07 | biosphere3 | None | kilogram | air::low population density, long-term | biosphere |  | direct - exhaust
Heptane | 5.9287e-10 | biosphere3 | None | kilogram | air::urban air close to ground | biosphere |  | other
Mercury | 1.0184e-11 | biosphere3 | None | kilogram | air::urban air close to ground | biosphere |  | direct - exhaust
Ethane, 1,1,1,2-tetrafluoro-, HFC-134a | 8.7912e-07 | biosphere3 | None | kilogram | air | biosphere |  | other
Dinitrogen monoxide | 8.5042e-07 | biosphere3 | None | kilogram | air::low population density, long-term | biosphere |  | direct - exhaust
Mercury | 4.3826e-11 | biosphere3 | None | kilogram | air::low population density, long-term | biosphere |  | direct - exhaust
Butane | 2.9643e-10 | biosphere3 | None | kilogram | air::urban air close to ground | biosphere |  | other
Styrene | 4.7623e-09 | biosphere3 | None | kilogram | air::low population density, long-term | biosphere |  | other
m-Xylene | 1.9367e-09 | biosphere3 | None | kilogram | air::urban air close to ground | biosphere |  | other
Acetaldehyde | 9.0313e-09 | biosphere3 | None | kilogram | air::urban air close to ground | biosphere |  | other
Dinitrogen monoxide | 1.9762e-07 | biosphere3 | None | kilogram | air::urban air close to ground | biosphere |  | direct - exhaust
Butane | 1.2756e-09 | biosphere3 | None | kilogram | air::low population density, long-term | biosphere |  | other
Selenium | 8.3021e-13 | biosphere3 | None | kilogram | air::low population density, long-term | biosphere |  | direct - exhaust
m-Xylene | 8.3341e-09 | biosphere3 | None | kilogram | air::low population density, long-term | biosphere |  | other
Acetaldehyde | 3.8864e-08 | biosphere3 | None | kilogram | air::low population density, long-term | biosphere |  | other
Styrene | 1.1067e-09 | biosphere3 | None | kilogram | air::urban air close to ground | biosphere |  | other
Toluene | 8.5042e-11 | biosphere3 | None | kilogram | air::low population density, long-term | biosphere |  | other
Carbon monoxide, fossil | 7.4619e-06 | biosphere3 | None | kilogram | air::low population density, long-term | biosphere |  | direct - exhaust
Selenium | 1.9292e-13 | biosphere3 | None | kilogram | air::urban air close to ground | biosphere |  | direct - exhaust
Nickel | 7.3044e-11 | biosphere3 | None | kilogram | air::low population density, long-term | biosphere |  | direct - exhaust
Zinc | 1.4431e-08 | biosphere3 | None | kilogram | air::low population density, long-term | biosphere |  | direct - exhaust
Toluene | 1.9762e-11 | biosphere3 | None | kilogram | air::urban air close to ground | biosphere |  | other
Chromium VI | 4.9884e-13 | biosphere3 | None | kilogram | air::low population density, long-term | biosphere |  | direct - exhaust
Carbon monoxide, fossil | 1.734e-06 | biosphere3 | None | kilogram | air::urban air close to ground | biosphere |  | direct - exhaust
Nickel | 1.6974e-11 | biosphere3 | None | kilogram | air::urban air close to ground | biosphere |  | direct - exhaust
NMVOC, non-methane volatile organic compounds, unspecified origin | 4.9211e-07 | biosphere3 | None | kilogram | air::low population density, long-term | biosphere |  | direct - exhaust
Zinc | 3.3534e-09 | biosphere3 | None | kilogram | air::urban air close to ground | biosphere |  | direct - exhaust
Chromium VI | 1.1592e-13 | biosphere3 | None | kilogram | air::urban air close to ground | biosphere |  | direct - exhaust
Methane, fossil | 3.4589e-09 | biosphere3 | None | kilogram | air::urban air close to ground | biosphere |  | direct - exhaust
NMVOC, non-methane volatile organic compounds, unspecified origin | 1.1436e-07 | biosphere3 | None | kilogram | air::urban air close to ground | biosphere |  | direct - exhaust
Arsenic | 8.3021e-13 | biosphere3 | None | kilogram | air::low population density, long-term | biosphere |  | other
Methane, fossil | 1.4884e-08 | biosphere3 | None | kilogram | air::low population density, long-term | biosphere |  | direct - exhaust
Acrolein | 1.5052e-08 | biosphere3 | None | kilogram | air::low population density, long-term | biosphere |  | other
Arsenic | 1.9292e-13 | biosphere3 | None | kilogram | air::urban air close to ground | biosphere |  | other
Acrolein | 3.4979e-09 | biosphere3 | None | kilogram | air::urban air close to ground | biosphere |  | other
Benzaldehyde | 1.1651e-08 | biosphere3 | None | kilogram | air::low population density, long-term | biosphere |  | other
PAH, polycyclic aromatic hydrocarbons | 1.507e-10 | biosphere3 | None | kilogram | air::urban air close to ground | biosphere |  | direct - exhaust
Benzaldehyde | 2.7074e-09 | biosphere3 | None | kilogram | air::urban air close to ground | biosphere |  | other
Pentane | 5.1025e-10 | biosphere3 | None | kilogram | air::low population density, long-term | biosphere |  | other
PAH, polycyclic aromatic hydrocarbons | 6.4849e-10 | biosphere3 | None | kilogram | air::low population density, long-term | biosphere |  | direct - exhaust
Pentane | 1.1857e-10 | biosphere3 | None | kilogram | air::urban air close to ground | biosphere |  | other
Sulfur dioxide | 2.0424e-07 | biosphere3 | None | kilogram | air | biosphere |  | direct - exhaust
Chromium | 2.4871e-10 | biosphere3 | None | kilogram | air::low population density, long-term | biosphere |  | direct - exhaust
Carbon dioxide, fossil | 0.032168 | biosphere3 | None | kilogram | air | biosphere |  | direct - exhaust
Chromium | 5.7795e-11 | biosphere3 | None | kilogram | air::urban air close to ground | biosphere |  | direct - exhaust
treatment of tyre wear emissions, lorry | -3.415e-06 | lci-buses | RER | kilogram |  | technosphere | tyre wear emissions, lorry | direct - non-exhaust
Ammonia | 3.7632e-07 | biosphere3 | None | kilogram | air::low population density, long-term | biosphere |  | direct - exhaust
Formaldehyde | 7.1435e-08 | biosphere3 | None | kilogram | air::low population density, long-term | biosphere |  | other
Hydrocarbons, chlorinated | 1.4412e-07 | biosphere3 | None | kilogram | air::urban air close to ground | biosphere |  | other
Ammonia | 8.745e-08 | biosphere3 | None | kilogram | air::urban air close to ground | biosphere |  | direct - exhaust
Formaldehyde | 1.66e-08 | biosphere3 | None | kilogram | air::urban air close to ground | biosphere |  | other
market for road maintenance | 4.9615e-05 | lci-buses | RER | meter-year |  | technosphere | road maintenance | road
market for road | 0.00040132 | lci-buses | GLO | meter-year |  | technosphere | road | road
Nitrogen oxides | 1.5273e-05 | biosphere3 | None | kilogram | air::low population density, long-term | biosphere |  | direct - exhaust
Ethane | 5.9287e-11 | biosphere3 | None | kilogram | air::urban air close to ground | biosphere |  | other
Nitrogen oxides | 3.5491e-06 | biosphere3 | None | kilogram | air::urban air close to ground | biosphere |  | direct - exhaust
Ethane | 2.5513e-10 | biosphere3 | None | kilogram | air::low population density, long-term | biosphere |  | other
treatment of road wear emissions, lorry | -4.1344e-06 | lci-buses | RER | kilogram |  | technosphere | road wear emissions, lorry | direct - non-exhaust
Cadmium | 7.1975e-11 | biosphere3 | None | kilogram | air::low population density, long-term | biosphere |  | direct - exhaust
o-Xylene | 3.4017e-09 | biosphere3 | None | kilogram | air::low population density, long-term | biosphere |  | other
Cadmium | 1.6726e-11 | biosphere3 | None | kilogram | air::urban air close to ground | biosphere |  | direct - exhaust
o-Xylene | 7.9049e-10 | biosphere3 | None | kilogram | air::urban air close to ground | biosphere |  | other
market for refrigerant R134a | 1.2912e-06 | lci-buses | GLO | kilogram |  | technosphere | refrigerant R134a | other
Hydrocarbons, chlorinated | 6.2018e-07 | biosphere3 | None | kilogram | air::low population density, long-term | biosphere |  | other
Benzene | 1.0357e-08 | biosphere3 | None | kilogram | air::low population density, long-term | biosphere |  | direct - exhaust
treatment of brake wear emissions, lorry | -3.0758e-06 | lci-buses | RER | kilogram |  | technosphere | brake wear emissions, lorry | direct - non-exhaust
Propane | 1.9762e-10 | biosphere3 | None | kilogram | air::urban air close to ground | biosphere |  | other
Benzene | 2.4068e-09 | biosphere3 | None | kilogram | air::urban air close to ground | biosphere |  | direct - exhaust
Propane | 8.5042e-10 | biosphere3 | None | kilogram | air::low population density, long-term | biosphere |  | other
Copper | 1.7566e-10 | biosphere3 | None | kilogram | air::low population density, long-term | biosphere |  | energy storage
market for diesel, low-sulfur | 0.010212 | lci-buses | Europe without Switzerland | kilogram |  | technosphere | diesel, low-sulfur | energy chain
transport, passenger bus, diesel, 13m double deck coach bus, 2020, EURO-VI | 1 | lci-buses | RER | passenger-kilometer |  | production | transport, passenger bus, EURO-VI | other
Passenger bus, diesel, 13m double deck coach bus, 2020, EURO-VI | 5.4945e-08 | lci-buses | RER | unit |  | technosphere | Passenger bus, EURO-VI | other
Activity | transport, passenger bus, diesel, 13m double deck coach bus, 2025, EURO-VI
location | RER
production amount | 1
reference product | transport, passenger bus, EURO-VI
type | process
unit | passenger-kilometer
worksheet name | None
source | Sacchi, R., Bauer, C., and Cox, B. Does size matter? The influence of size, load factor, range autonomy and application type on the Life Cycle Assessment of current and future trucks. Environmental Science and Technology.
description | Cradle-to-grave life cycle inventory of the transport activity using a heavy duty truck over 1 km. carculator_bus is a open-source parametrized truck model that produces life cycle inventories for any desired set of parameters value (lifetime, load factor, power, battery size, fuel blend, etc.): to produce your own inventories, go to https://github.com/romainsacchi/carculator_bus or contact carculator@psi.ch.
special remark
comment | Combustion engine power: 229 [kW]. Electric motor power: 72 [kW]. Power share from combustion engine: 71 [%]. Km over lifetime: 700000 [km]. Yearly mileage: 50000 [km/year]. Daily distance driven: 508 [km]. Daily operating time: 9 [hours]. Tank-to-wheel efficiency: 26 [%]. Tank-to-wheel energy consumption: 10253 [kj/km]. Fuel tank capacity: 1449 [kWh]. Maximum passenger capacity: 70 [unit]. Number of passengers onboard: 26 [unit]. Curb mass (excl. driver and cargo): 15923 [kg]. Driving mass (incl. driver and cargo): 18315 [kg].
Exchanges
name | amount | database | location | unit | categories | type | reference product | tag
Heptane | 2.297e-09 | biosphere3 | None | kilogram | air::low population density, long-term | biosphere |  | other
Particulates, < 2.5 um | 1.8526e-07 | biosphere3 | None | kilogram | air::urban air close to ground | biosphere |  | direct - exhaust
Copper | 3.6269e-11 | biosphere3 | None | kilogram | air::urban air close to ground | biosphere |  | energy storage
Particulates, < 2.5 um | 8.0785e-07 | biosphere3 | None | kilogram | air::low population density, long-term | biosphere |  | direct - exhaust
Heptane | 5.2677e-10 | biosphere3 | None | kilogram | air::urban air close to ground | biosphere |  | other
Mercury | 9.0489e-12 | biosphere3 | None | kilogram | air::urban air close to ground | biosphere |  | direct - exhaust
Ethane, 1,1,1,2-tetrafluoro-, HFC-134a | 8.7912e-07 | biosphere3 | None | kilogram | air | biosphere |  | other
Dinitrogen monoxide | 7.6568e-07 | biosphere3 | None | kilogram | air::low population density, long-term | biosphere |  | direct - exhaust
Mercury | 3.9459e-11 | biosphere3 | None | kilogram | air::low population density, long-term | biosphere |  | direct - exhaust
Butane | 2.6338e-10 | biosphere3 | None | kilogram | air::urban air close to ground | biosphere |  | other
Styrene | 4.2878e-09 | biosphere3 | None | kilogram | air::low population density, long-term | biosphere |  | other
m-Xylene | 1.7208e-09 | biosphere3 | None | kilogram | air::urban air close to ground | biosphere |  | other
Acetaldehyde | 8.0244e-09 | biosphere3 | None | kilogram | air::urban air close to ground | biosphere |  | other
Dinitrogen monoxide | 1.7559e-07 | biosphere3 | None | kilogram | air::urban air close to ground | biosphere |  | direct - exhaust
Butane | 1.1485e-09 | biosphere3 | None | kilogram | air::low population density, long-term | biosphere |  | other
Selenium | 7.4748e-13 | biosphere3 | None | kilogram | air::low population density, long-term | biosphere |  | direct - exhaust
m-Xylene | 7.5036e-09 | biosphere3 | None | kilogram | air::low population density, long-term | biosphere |  | other
Acetaldehyde | 3.4991e-08 | biosphere3 | None | kilogram | air::low population density, long-term | biosphere |  | other
Styrene | 9.8329e-10 | biosphere3 | None | kilogram | air::urban air close to ground | biosphere |  | other
Toluene | 7.6568e-11 | biosphere3 | None | kilogram | air::low population density, long-term | biosphere |  | other
Carbon monoxide, fossil | 6.7183e-06 | biosphere3 | None | kilogram | air::low population density, long-term | biosphere |  | direct - exhaust
Selenium | 1.7142e-13 | biosphere3 | None | kilogram | air::urban air close to ground | biosphere |  | direct - exhaust
Nickel | 6.5765e-11 | biosphere3 | None | kilogram | air::low population density, long-term | biosphere |  | direct - exhaust
Zinc | 1.2993e-08 | biosphere3 | None | kilogram | air::low population density, long-term | biosphere |  | direct - exhaust
Toluene | 1.7559e-11 | biosphere3 | None | kilogram | air::urban air close to ground | biosphere |  | other
Chromium VI | 4.4913e-13 | biosphere3 | None | kilogram | air::low population density, long-term | biosphere |  | direct - exhaust
Carbon monoxide, fossil | 1.5407e-06 | biosphere3 | None | kilogram | air::urban air close to ground | biosphere |  | direct - exhaust
Nickel | 1.5082e-11 | biosphere3 | None | kilogram | air::urban air close to ground | biosphere |  | direct - exhaust
NMVOC, non-methane volatile organic compounds, unspecified origin | 4.4307e-07 | biosphere3 | None | kilogram | air::low population density, long-term | biosphere |  | direct - exhaust
Zinc | 2.9795e-09 | biosphere3 | None | kilogram | air::urban air close to ground | biosphere |  | direct - exhaust
Chromium VI | 1.03e-13 | biosphere3 | None | kilogram | air::urban air close to ground | biosphere |  | direct - exhaust
Methane, fossil | 3.0732e-09 | biosphere3 | None | kilogram | air::urban air close to ground | biosphere |  | direct - exhaust
NMVOC, non-methane volatile organic compounds, unspecified origin | 1.0161e-07 | biosphere3 | None | kilogram | air::urban air close to ground | biosphere |  | direct - exhaust
Arsenic | 7.4748e-13 | biosphere3 | None | kilogram | air::low population density, long-term | biosphere |  | other
Methane, fossil | 1.3401e-08 | biosphere3 | None | kilogram | air::low population density, long-term | biosphere |  | direct - exhaust
Acrolein | 1.3552e-08 | biosphere3 | None | kilogram | air::low population density, long-term | biosphere |  | other
Arsenic | 1.7142e-13 | biosphere3 | None | kilogram | air::urban air close to ground | biosphere |  | other
Acrolein | 3.1079e-09 | biosphere3 | None | kilogram | air::urban air close to ground | biosphere |  | other
Benzaldehyde | 1.049e-08 | biosphere3 | None | kilogram | air::low population density, long-term | biosphere |  | other
PAH, polycyclic aromatic hydrocarbons | 1.339e-10 | biosphere3 | None | kilogram | air::urban air close to ground | biosphere |  | direct - exhaust
Benzaldehyde | 2.4056e-09 | biosphere3 | None | kilogram | air::urban air close to ground | biosphere |  | other
Pentane | 4.5941e-10 | biosphere3 | None | kilogram | air::low population density, long-term | biosphere |  | other
PAH, polycyclic aromatic hydrocarbons | 5.8387e-10 | biosphere3 | None | kilogram | air::low population density, long-term | biosphere |  | direct - exhaust
Pentane | 1.0535e-10 | biosphere3 | None | kilogram | air::urban air close to ground | biosphere |  | other
Sulfur dioxide | 1.8343e-07 | biosphere3 | None | kilogram | air | biosphere |  | direct - exhaust
Chromium | 2.2392e-10 | biosphere3 | None | kilogram | air::low population density, long-term | biosphere |  | direct - exhaust
Carbon dioxide, fossil | 0.02889 | biosphere3 | None | kilogram | air | biosphere |  | direct - exhaust
Chromium | 5.1351e-11 | biosphere3 | None | kilogram | air::urban air close to ground | biosphere |  | direct - exhaust
treatment of tyre wear emissions, lorry | -3.2761e-06 | lci-buses | RER | kilogram |  | technosphere | tyre wear emissions, lorry | direct - non-exhaust
Ammonia | 3.3882e-07 | biosphere3 | None | kilogram | air::low population density, long-term | biosphere |  | direct - exhaust
Formaldehyde | 6.4317e-08 | biosphere3 | None | kilogram | air::low population density, long-term | biosphere |  | other
Hydrocarbons, chlorinated | 1.2805e-07 | biosphere3 | None | kilogram | air::urban air close to ground | biosphere |  | other
Ammonia | 7.77e-08 | biosphere3 | None | kilogram | air::urban air close to ground | biosphere |  | direct - exhaust
Formaldehyde | 1.4749e-08 | biosphere3 | None | kilogram | air::urban air close to ground | biosphere |  | other
market for road maintenance | 4.9615e-05 | lci-buses | RER | meter-year |  | technosphere | road maintenance | road
market for road | 0.00037828 | lci-buses | GLO | meter-year |  | technosphere | road | road
Nitrogen oxides | 1.3751e-05 | biosphere3 | None | kilogram | air::low population density, long-term | biosphere |  | direct - exhaust
Ethane | 5.2677e-11 | biosphere3 | None | kilogram | air::urban air close to ground | biosphere |  | other
Nitrogen oxides | 3.1534e-06 | biosphere3 | None | kilogram | air::urban air close to ground | biosphere |  | direct - exhaust
Ethane | 2.297e-10 | biosphere3 | None | kilogram | air::low population density, long-term | biosphere |  | other
treatment of road wear emissions, lorry | -3.9481e-06 | lci-buses | RER | kilogram |  | technosphere | road wear emissions, lorry | direct - non-exhaust
Cadmium | 6.4803e-11 | biosphere3 | None | kilogram | air::low population density, long-term | biosphere |  | direct - exhaust
o-Xylene | 3.0627e-09 | biosphere3 | None | kilogram | air::low population density, long-term | biosphere |  | other
Cadmium | 1.4861e-11 | biosphere3 | None | kilogram | air::urban air close to ground | biosphere |  | direct - exhaust
o-Xylene | 7.0235e-10 | biosphere3 | None | kilogram | air::urban air close to ground | biosphere |  | other
market for refrigerant R134a | 1.2912e-06 | lci-buses | GLO | kilogram |  | technosphere | refrigerant R134a | other
Hydrocarbons, chlorinated | 5.5838e-07 | biosphere3 | None | kilogram | air::low population density, long-term | biosphere |  | other
Benzene | 9.325e-09 | biosphere3 | None | kilogram | air::low population density, long-term | biosphere |  | direct - exhaust
treatment of brake wear emissions, lorry | -2.7317e-06 | lci-buses | RER | kilogram |  | technosphere | brake wear emissions, lorry | direct - non-exhaust
Propane | 1.7559e-10 | biosphere3 | None | kilogram | air::urban air close to ground | biosphere |  | other
Benzene | 2.1384e-09 | biosphere3 | None | kilogram | air::urban air close to ground | biosphere |  | direct - exhaust
Propane | 7.6568e-10 | biosphere3 | None | kilogram | air::low population density, long-term | biosphere |  | other
Copper | 1.5816e-10 | biosphere3 | None | kilogram | air::low population density, long-term | biosphere |  | energy storage
market for diesel, low-sulfur | 0.0091715 | lci-buses | Europe without Switzerland | kilogram |  | technosphere | diesel, low-sulfur | energy chain
transport, passenger bus, diesel, 13m double deck coach bus, 2025, EURO-VI | 1 | lci-buses | RER | passenger-kilometer |  | production | transport, passenger bus, EURO-VI | other
Passenger bus, diesel, 13m double deck coach bus, 2025, EURO-VI | 5.4945e-08 | lci-buses | RER | unit |  | technosphere | Passenger bus, EURO-VI | other
Activity | transport, passenger bus, diesel, 13m double deck coach bus, 2030, EURO-VI
location | RER
production amount | 1
reference product | transport, passenger bus, EURO-VI
type | process
unit | passenger-kilometer
worksheet name | None
source | Sacchi, R., Bauer, C., and Cox, B. Does size matter? The influence of size, load factor, range autonomy and application type on the Life Cycle Assessment of current and future trucks. Environmental Science and Technology.
description | Cradle-to-grave life cycle inventory of the transport activity using a heavy duty truck over 1 km. carculator_bus is a open-source parametrized truck model that produces life cycle inventories for any desired set of parameters value (lifetime, load factor, power, battery size, fuel blend, etc.): to produce your own inventories, go to https://github.com/romainsacchi/carculator_bus or contact carculator@psi.ch.
special remark
comment | Combustion engine power: 215 [kW]. Electric motor power: 67 [kW]. Power share from combustion engine: 71 [%]. Km over lifetime: 700000 [km]. Yearly mileage: 50000 [km/year]. Daily distance driven: 508 [km]. Daily operating time: 9 [hours]. Tank-to-wheel efficiency: 26 [%]. Tank-to-wheel energy consumption: 9680 [kj/km]. Fuel tank capacity: 1368 [kWh]. Maximum passenger capacity: 70 [unit]. Number of passengers onboard: 26 [unit]. Curb mass (excl. driver and cargo): 14895 [kg]. Driving mass (incl. driver and cargo): 17287 [kg].
Exchanges
name | amount | database | location | unit | categories | type | reference product | tag
Heptane | 2.1695e-09 | biosphere3 | None | kilogram | air::low population density, long-term | biosphere |  | other
Particulates, < 2.5 um | 1.7457e-07 | biosphere3 | None | kilogram | air::urban air close to ground | biosphere |  | direct - exhaust
Copper | 3.4177e-11 | biosphere3 | None | kilogram | air::urban air close to ground | biosphere |  | energy storage
Particulates, < 2.5 um | 7.6301e-07 | biosphere3 | None | kilogram | air::low population density, long-term | biosphere |  | direct - exhaust
Heptane | 4.9638e-10 | biosphere3 | None | kilogram | air::urban air close to ground | biosphere |  | other
Mercury | 8.5269e-12 | biosphere3 | None | kilogram | air::urban air close to ground | biosphere |  | direct - exhaust
Ethane, 1,1,1,2-tetrafluoro-, HFC-134a | 8.7912e-07 | biosphere3 | None | kilogram | air | biosphere |  | other
Dinitrogen monoxide | 7.2317e-07 | biosphere3 | None | kilogram | air::low population density, long-term | biosphere |  | direct - exhaust
Mercury | 3.7269e-11 | biosphere3 | None | kilogram | air::low population density, long-term | biosphere |  | direct - exhaust
Butane | 2.4819e-10 | biosphere3 | None | kilogram | air::urban air close to ground | biosphere |  | other
Styrene | 4.0498e-09 | biosphere3 | None | kilogram | air::low population density, long-term | biosphere |  | other
m-Xylene | 1.6215e-09 | biosphere3 | None | kilogram | air::urban air close to ground | biosphere |  | other
Acetaldehyde | 7.5615e-09 | biosphere3 | None | kilogram | air::urban air close to ground | biosphere |  | other
Dinitrogen monoxide | 1.6546e-07 | biosphere3 | None | kilogram | air::urban air close to ground | biosphere |  | direct - exhaust
Butane | 1.0848e-09 | biosphere3 | None | kilogram | air::low population density, long-term | biosphere |  | other
Selenium | 7.0599e-13 | biosphere3 | None | kilogram | air::low population density, long-term | biosphere |  | direct - exhaust
m-Xylene | 7.0871e-09 | biosphere3 | None | kilogram | air::low population density, long-term | biosphere |  | other
Acetaldehyde | 3.3049e-08 | biosphere3 | None | kilogram | air::low population density, long-term | biosphere |  | other
Styrene | 9.2657e-10 | biosphere3 | None | kilogram | air::urban air close to ground | biosphere |  | other
Toluene | 7.2317e-11 | biosphere3 | None | kilogram | air::low population density, long-term | biosphere |  | other
Carbon monoxide, fossil | 6.3454e-06 | biosphere3 | None | kilogram | air::low population density, long-term | biosphere |  | direct - exhaust
Selenium | 1.6153e-13 | biosphere3 | None | kilogram | air::urban air close to ground | biosphere |  | direct - exhaust
Nickel | 6.2115e-11 | biosphere3 | None | kilogram | air::low population density, long-term | biosphere |  | direct - exhaust
Zinc | 1.2271e-08 | biosphere3 | None | kilogram | air::low population density, long-term | biosphere |  | direct - exhaust
Toluene | 1.6546e-11 | biosphere3 | None | kilogram | air::urban air close to ground | biosphere |  | other
Chromium VI | 4.242e-13 | biosphere3 | None | kilogram | air::low population density, long-term | biosphere |  | direct - exhaust
Carbon monoxide, fossil | 1.4518e-06 | biosphere3 | None | kilogram | air::urban air close to ground | biosphere |  | direct - exhaust
Nickel | 1.4212e-11 | biosphere3 | None | kilogram | air::urban air close to ground | biosphere |  | direct - exhaust
NMVOC, non-methane volatile organic compounds, unspecified origin | 4.1847e-07 | biosphere3 | None | kilogram | air::low population density, long-term | biosphere |  | direct - exhaust
Zinc | 2.8076e-09 | biosphere3 | None | kilogram | air::urban air close to ground | biosphere |  | direct - exhaust
Chromium VI | 9.7055e-14 | biosphere3 | None | kilogram | air::urban air close to ground | biosphere |  | direct - exhaust
Methane, fossil | 2.8959e-09 | biosphere3 | None | kilogram | air::urban air close to ground | biosphere |  | direct - exhaust
NMVOC, non-methane volatile organic compounds, unspecified origin | 9.5745e-08 | biosphere3 | None | kilogram | air::urban air close to ground | biosphere |  | direct - exhaust
Arsenic | 7.0599e-13 | biosphere3 | None | kilogram | air::low population density, long-term | biosphere |  | other
Methane, fossil | 1.2657e-08 | biosphere3 | None | kilogram | air::low population density, long-term | biosphere |  | direct - exhaust
Acrolein | 1.28e-08 | biosphere3 | None | kilogram | air::low population density, long-term | biosphere |  | other
Arsenic | 1.6153e-13 | biosphere3 | None | kilogram | air::urban air close to ground | biosphere |  | other
Acrolein | 2.9286e-09 | biosphere3 | None | kilogram | air::urban air close to ground | biosphere |  | other
Benzaldehyde | 9.9075e-09 | biosphere3 | None | kilogram | air::low population density, long-term | biosphere |  | other
PAH, polycyclic aromatic hydrocarbons | 1.2617e-10 | biosphere3 | None | kilogram | air::urban air close to ground | biosphere |  | direct - exhaust
Benzaldehyde | 2.2668e-09 | biosphere3 | None | kilogram | air::urban air close to ground | biosphere |  | other
Pentane | 4.339e-10 | biosphere3 | None | kilogram | air::low population density, long-term | biosphere |  | other
PAH, polycyclic aromatic hydrocarbons | 5.5146e-10 | biosphere3 | None | kilogram | air::low population density, long-term | biosphere |  | direct - exhaust
Pentane | 9.9275e-11 | biosphere3 | None | kilogram | air::urban air close to ground | biosphere |  | other
Sulfur dioxide | 1.7317e-07 | biosphere3 | None | kilogram | air | biosphere |  | direct - exhaust
Chromium | 2.1149e-10 | biosphere3 | None | kilogram | air::low population density, long-term | biosphere |  | direct - exhaust
Carbon dioxide, fossil | 0.027275 | biosphere3 | None | kilogram | air | biosphere |  | direct - exhaust
Chromium | 4.8389e-11 | biosphere3 | None | kilogram | air::urban air close to ground | biosphere |  | direct - exhaust
treatment of tyre wear emissions, lorry | -3.1464e-06 | lci-buses | RER | kilogram |  | technosphere | tyre wear emissions, lorry | direct - non-exhaust
Ammonia | 3.2001e-07 | biosphere3 | None | kilogram | air::low population density, long-term | biosphere |  | direct - exhaust
Formaldehyde | 6.0747e-08 | biosphere3 | None | kilogram | air::low population density, long-term | biosphere |  | other
Hydrocarbons, chlorinated | 1.2066e-07 | biosphere3 | None | kilogram | air::urban air close to ground | biosphere |  | other
Ammonia | 7.3217e-08 | biosphere3 | None | kilogram | air::urban air close to ground | biosphere |  | direct - exhaust
Formaldehyde | 1.3899e-08 | biosphere3 | None | kilogram | air::urban air close to ground | biosphere |  | other
market for road maintenance | 4.9615e-05 | lci-buses | RER | meter-year |  | technosphere | road maintenance | road
market for road | 0.00035706 | lci-buses | GLO | meter-year |  | technosphere | road | road
Nitrogen oxides | 1.2988e-05 | biosphere3 | None | kilogram | air::low population density, long-term | biosphere |  | direct - exhaust
Ethane | 4.9638e-11 | biosphere3 | None | kilogram | air::urban air close to ground | biosphere |  | other
Nitrogen oxides | 2.9715e-06 | biosphere3 | None | kilogram | air::urban air close to ground | biosphere |  | direct - exhaust
Ethane | 2.1695e-10 | biosphere3 | None | kilogram | air::low population density, long-term | biosphere |  | other
treatment of road wear emissions, lorry | -3.7744e-06 | lci-buses | RER | kilogram |  | technosphere | road wear emissions, lorry | direct - non-exhaust
Cadmium | 6.1206e-11 | biosphere3 | None | kilogram | air::low population density, long-term | biosphere |  | direct - exhaust
o-Xylene | 2.8927e-09 | biosphere3 | None | kilogram | air::low population density, long-term | biosphere |  | other
Cadmium | 1.4004e-11 | biosphere3 | None | kilogram | air::urban air close to ground | biosphere |  | direct - exhaust
o-Xylene | 6.6184e-10 | biosphere3 | None | kilogram | air::urban air close to ground | biosphere |  | other
market for refrigerant R134a | 1.2912e-06 | lci-buses | GLO | kilogram |  | technosphere | refrigerant R134a | other
Hydrocarbons, chlorinated | 5.2739e-07 | biosphere3 | None | kilogram | air::low population density, long-term | biosphere |  | other
Benzene | 8.8073e-09 | biosphere3 | None | kilogram | air::low population density, long-term | biosphere |  | direct - exhaust
treatment of brake wear emissions, lorry | -2.6073e-06 | lci-buses | RER | kilogram |  | technosphere | brake wear emissions, lorry | direct - non-exhaust
Propane | 1.6546e-10 | biosphere3 | None | kilogram | air::urban air close to ground | biosphere |  | other
Benzene | 2.0151e-09 | biosphere3 | None | kilogram | air::urban air close to ground | biosphere |  | direct - exhaust
Propane | 7.2317e-10 | biosphere3 | None | kilogram | air::low population density, long-term | biosphere |  | other
Copper | 1.4938e-10 | biosphere3 | None | kilogram | air::low population density, long-term | biosphere |  | energy storage
market for diesel, low-sulfur | 0.0086587 | lci-buses | Europe without Switzerland | kilogram |  | technosphere | diesel, low-sulfur | energy chain
transport, passenger bus, diesel, 13m double deck coach bus, 2030, EURO-VI | 1 | lci-buses | RER | passenger-kilometer |  | production | transport, passenger bus, EURO-VI | other
Passenger bus, diesel, 13m double deck coach bus, 2030, EURO-VI | 5.4945e-08 | lci-buses | RER | unit |  | technosphere | Passenger bus, EURO-VI | other
Activity | transport, passenger bus, diesel, 13m double deck coach bus, 2035, EURO-VI
location | RER
production amount | 1
reference product | transport, passenger bus, EURO-VI
type | process
unit | passenger-kilometer
worksheet name | None
source | Sacchi, R., Bauer, C., and Cox, B. Does size matter? The influence of size, load factor, range autonomy and application type on the Life Cycle Assessment of current and future trucks. Environmental Science and Technology.
description | Cradle-to-grave life cycle inventory of the transport activity using a heavy duty truck over 1 km. carculator_bus is a open-source parametrized truck model that produces life cycle inventories for any desired set of parameters value (lifetime, load factor, power, battery size, fuel blend, etc.): to produce your own inventories, go to https://github.com/romainsacchi/carculator_bus or contact carculator@psi.ch.
special remark
comment | Combustion engine power: 207 [kW]. Electric motor power: 65 [kW]. Power share from combustion engine: 71 [%]. Km over lifetime: 700000 [km]. Yearly mileage: 50000 [km/year]. Daily distance driven: 508 [km]. Daily operating time: 9 [hours]. Tank-to-wheel efficiency: 26 [%]. Tank-to-wheel energy consumption: 9332 [kj/km]. Fuel tank capacity: 1318 [kWh]. Maximum passenger capacity: 70 [unit]. Number of passengers onboard: 26 [unit]. Curb mass (excl. driver and cargo): 14358 [kg]. Driving mass (incl. driver and cargo): 16750 [kg].
Exchanges
name | amount | database | location | unit | categories | type | reference product | tag
Heptane | 2.0914e-09 | biosphere3 | None | kilogram | air::low population density, long-term | biosphere |  | other
Particulates, < 2.5 um | 1.6837e-07 | biosphere3 | None | kilogram | air::urban air close to ground | biosphere |  | direct - exhaust
Copper | 3.2962e-11 | biosphere3 | None | kilogram | air::urban air close to ground | biosphere |  | energy storage
Particulates, < 2.5 um | 7.3555e-07 | biosphere3 | None | kilogram | air::low population density, long-term | biosphere |  | direct - exhaust
Heptane | 4.7873e-10 | biosphere3 | None | kilogram | air::urban air close to ground | biosphere |  | other
Mercury | 8.2238e-12 | biosphere3 | None | kilogram | air::urban air close to ground | biosphere |  | direct - exhaust
Ethane, 1,1,1,2-tetrafluoro-, HFC-134a | 8.7912e-07 | biosphere3 | None | kilogram | air | biosphere |  | other
Dinitrogen monoxide | 6.9715e-07 | biosphere3 | None | kilogram | air::low population density, long-term | biosphere |  | direct - exhaust
Mercury | 3.5928e-11 | biosphere3 | None | kilogram | air::low population density, long-term | biosphere |  | direct - exhaust
Butane | 2.3937e-10 | biosphere3 | None | kilogram | air::urban air close to ground | biosphere |  | other
Styrene | 3.904e-09 | biosphere3 | None | kilogram | air::low population density, long-term | biosphere |  | other
m-Xylene | 1.5639e-09 | biosphere3 | None | kilogram | air::urban air close to ground | biosphere |  | other
Acetaldehyde | 7.2927e-09 | biosphere3 | None | kilogram | air::urban air close to ground | biosphere |  | other
Dinitrogen monoxide | 1.5958e-07 | biosphere3 | None | kilogram | air::urban air close to ground | biosphere |  | direct - exhaust
Butane | 1.0457e-09 | biosphere3 | None | kilogram | air::low population density, long-term | biosphere |  | other
Selenium | 6.8058e-13 | biosphere3 | None | kilogram | air::low population density, long-term | biosphere |  | direct - exhaust
m-Xylene | 6.832e-09 | biosphere3 | None | kilogram | air::low population density, long-term | biosphere |  | other
Acetaldehyde | 3.186e-08 | biosphere3 | None | kilogram | air::low population density, long-term | biosphere |  | other
Styrene | 8.9363e-10 | biosphere3 | None | kilogram | air::urban air close to ground | biosphere |  | other
Toluene | 6.9715e-11 | biosphere3 | None | kilogram | air::low population density, long-term | biosphere |  | other
Carbon monoxide, fossil | 6.117e-06 | biosphere3 | None | kilogram | air::low population density, long-term | biosphere |  | direct - exhaust
Selenium | 1.5578e-13 | biosphere3 | None | kilogram | air::urban air close to ground | biosphere |  | direct - exhaust
Nickel | 5.9879e-11 | biosphere3 | None | kilogram | air::low population density, long-term | biosphere |  | direct - exhaust
Zinc | 1.183e-08 | biosphere3 | None | kilogram | air::low population density, long-term | biosphere |  | direct - exhaust
Toluene | 1.5958e-11 | biosphere3 | None | kilogram | air::urban air close to ground | biosphere |  | other
Chromium VI | 4.0893e-13 | biosphere3 | None | kilogram | air::low population density, long-term | biosphere |  | direct - exhaust
Carbon monoxide, fossil | 1.4002e-06 | biosphere3 | None | kilogram | air::urban air close to ground | biosphere |  | direct - exhaust
Nickel | 1.3706e-11 | biosphere3 | None | kilogram | air::urban air close to ground | biosphere |  | direct - exhaust
NMVOC, non-methane volatile organic compounds, unspecified origin | 4.0341e-07 | biosphere3 | None | kilogram | air::low population density, long-term | biosphere |  | direct - exhaust
Zinc | 2.7078e-09 | biosphere3 | None | kilogram | air::urban air close to ground | biosphere |  | direct - exhaust
Chromium VI | 9.3604e-14 | biosphere3 | None | kilogram | air::urban air close to ground | biosphere |  | direct - exhaust
Methane, fossil | 2.793e-09 | biosphere3 | None | kilogram | air::urban air close to ground | biosphere |  | direct - exhaust
NMVOC, non-methane volatile organic compounds, unspecified origin | 9.2341e-08 | biosphere3 | None | kilogram | air::urban air close to ground | biosphere |  | direct - exhaust
Arsenic | 6.8058e-13 | biosphere3 | None | kilogram | air::low population density, long-term | biosphere |  | other
Methane, fossil | 1.2202e-08 | biosphere3 | None | kilogram | air::low population density, long-term | biosphere |  | direct - exhaust
Acrolein | 1.234e-08 | biosphere3 | None | kilogram | air::low population density, long-term | biosphere |  | other
Arsenic | 1.5578e-13 | biosphere3 | None | kilogram | air::urban air close to ground | biosphere |  | other
Acrolein | 2.8245e-09 | biosphere3 | None | kilogram | air::urban air close to ground | biosphere |  | other
Benzaldehyde | 9.5509e-09 | biosphere3 | None | kilogram | air::low population density, long-term | biosphere |  | other
PAH, polycyclic aromatic hydrocarbons | 1.2169e-10 | biosphere3 | None | kilogram | air::urban air close to ground | biosphere |  | direct - exhaust
Benzaldehyde | 2.1862e-09 | biosphere3 | None | kilogram | air::urban air close to ground | biosphere |  | other
Pentane | 4.1829e-10 | biosphere3 | None | kilogram | air::low population density, long-term | biosphere |  | other
PAH, polycyclic aromatic hydrocarbons | 5.3161e-10 | biosphere3 | None | kilogram | air::low population density, long-term | biosphere |  | direct - exhaust
Pentane | 9.5746e-11 | biosphere3 | None | kilogram | air::urban air close to ground | biosphere |  | other
Sulfur dioxide | 1.6696e-07 | biosphere3 | None | kilogram | air | biosphere |  | direct - exhaust
Chromium | 2.0388e-10 | biosphere3 | None | kilogram | air::low population density, long-term | biosphere |  | direct - exhaust
Carbon dioxide, fossil | 0.026295 | biosphere3 | None | kilogram | air | biosphere |  | direct - exhaust
Chromium | 4.6668e-11 | biosphere3 | None | kilogram | air::urban air close to ground | biosphere |  | direct - exhaust
treatment of tyre wear emissions, lorry | -3.078e-06 | lci-buses | RER | kilogram |  | technosphere | tyre wear emissions, lorry | direct - non-exhaust
Ammonia | 3.085e-07 | biosphere3 | None | kilogram | air::low population density, long-term | biosphere |  | direct - exhaust
Formaldehyde | 5.856e-08 | biosphere3 | None | kilogram | air::low population density, long-term | biosphere |  | other
Hydrocarbons, chlorinated | 1.1637e-07 | biosphere3 | None | kilogram | air::urban air close to ground | biosphere |  | other
Ammonia | 7.0615e-08 | biosphere3 | None | kilogram | air::urban air close to ground | biosphere |  | direct - exhaust
Formaldehyde | 1.3404e-08 | biosphere3 | None | kilogram | air::urban air close to ground | biosphere |  | other
market for road maintenance | 4.9615e-05 | lci-buses | RER | meter-year |  | technosphere | road maintenance | road
market for road | 0.00034596 | lci-buses | GLO | meter-year |  | technosphere | road | road
Nitrogen oxides | 1.252e-05 | biosphere3 | None | kilogram | air::low population density, long-term | biosphere |  | direct - exhaust
Ethane | 4.7873e-11 | biosphere3 | None | kilogram | air::urban air close to ground | biosphere |  | other
Nitrogen oxides | 2.8659e-06 | biosphere3 | None | kilogram | air::urban air close to ground | biosphere |  | direct - exhaust
Ethane | 2.0914e-10 | biosphere3 | None | kilogram | air::low population density, long-term | biosphere |  | other
treatment of road wear emissions, lorry | -3.6828e-06 | lci-buses | RER | kilogram |  | technosphere | road wear emissions, lorry | direct - non-exhaust
Cadmium | 5.9003e-11 | biosphere3 | None | kilogram | air::low population density, long-term | biosphere |  | direct - exhaust
o-Xylene | 2.7886e-09 | biosphere3 | None | kilogram | air::low population density, long-term | biosphere |  | other
Cadmium | 1.3506e-11 | biosphere3 | None | kilogram | air::urban air close to ground | biosphere |  | direct - exhaust
o-Xylene | 6.3831e-10 | biosphere3 | None | kilogram | air::urban air close to ground | biosphere |  | other
market for refrigerant R134a | 1.2912e-06 | lci-buses | GLO | kilogram |  | technosphere | refrigerant R134a | other
Hydrocarbons, chlorinated | 5.0841e-07 | biosphere3 | None | kilogram | air::low population density, long-term | biosphere |  | other
Benzene | 8.4904e-09 | biosphere3 | None | kilogram | air::low population density, long-term | biosphere |  | direct - exhaust
treatment of brake wear emissions, lorry | -2.5417e-06 | lci-buses | RER | kilogram |  | technosphere | brake wear emissions, lorry | direct - non-exhaust
Propane | 1.5958e-10 | biosphere3 | None | kilogram | air::urban air close to ground | biosphere |  | other
Benzene | 1.9434e-09 | biosphere3 | None | kilogram | air::urban air close to ground | biosphere |  | direct - exhaust
Propane | 6.9715e-10 | biosphere3 | None | kilogram | air::low population density, long-term | biosphere |  | other
Copper | 1.44e-10 | biosphere3 | None | kilogram | air::low population density, long-term | biosphere |  | energy storage
market for diesel, low-sulfur | 0.0083478 | lci-buses | Europe without Switzerland | kilogram |  | technosphere | diesel, low-sulfur | energy chain
transport, passenger bus, diesel, 13m double deck coach bus, 2035, EURO-VI | 1 | lci-buses | RER | passenger-kilometer |  | production | transport, passenger bus, EURO-VI | other
Passenger bus, diesel, 13m double deck coach bus, 2035, EURO-VI | 5.4945e-08 | lci-buses | RER | unit |  | technosphere | Passenger bus, EURO-VI | other
Activity | transport, passenger bus, diesel, 13m double deck coach bus, 2040, EURO-VI
location | RER
production amount | 1
reference product | transport, passenger bus, EURO-VI
type | process
unit | passenger-kilometer
worksheet name | None
source | Sacchi, R., Bauer, C., and Cox, B. Does size matter? The influence of size, load factor, range autonomy and application type on the Life Cycle Assessment of current and future trucks. Environmental Science and Technology.
description | Cradle-to-grave life cycle inventory of the transport activity using a heavy duty truck over 1 km. carculator_bus is a open-source parametrized truck model that produces life cycle inventories for any desired set of parameters value (lifetime, load factor, power, battery size, fuel blend, etc.): to produce your own inventories, go to https://github.com/romainsacchi/carculator_bus or contact carculator@psi.ch.
special remark
comment | Combustion engine power: 199 [kW]. Electric motor power: 63 [kW]. Power share from combustion engine: 71 [%]. Km over lifetime: 700000 [km]. Yearly mileage: 50000 [km/year]. Daily distance driven: 508 [km]. Daily operating time: 9 [hours]. Tank-to-wheel efficiency: 26 [%]. Tank-to-wheel energy consumption: 8993 [kj/km]. Fuel tank capacity: 1270 [kWh]. Maximum passenger capacity: 70 [unit]. Number of passengers onboard: 26 [unit]. Curb mass (excl. driver and cargo): 13827 [kg]. Driving mass (incl. driver and cargo): 16219 [kg].
Exchanges
name | amount | database | location | unit | categories | type | reference product | tag
Heptane | 2.0152e-09 | biosphere3 | None | kilogram | air::low population density, long-term | biosphere |  | other
Particulates, < 2.5 um | 1.6227e-07 | biosphere3 | None | kilogram | air::urban air close to ground | biosphere |  | direct - exhaust
Copper | 3.1769e-11 | biosphere3 | None | kilogram | air::urban air close to ground | biosphere |  | energy storage
Particulates, < 2.5 um | 7.0874e-07 | biosphere3 | None | kilogram | air::low population density, long-term | biosphere |  | direct - exhaust
Heptane | 4.6141e-10 | biosphere3 | None | kilogram | air::urban air close to ground | biosphere |  | other
Mercury | 7.9262e-12 | biosphere3 | None | kilogram | air::urban air close to ground | biosphere |  | direct - exhaust
Ethane, 1,1,1,2-tetrafluoro-, HFC-134a | 8.7912e-07 | biosphere3 | None | kilogram | air | biosphere |  | other
Dinitrogen monoxide | 6.7173e-07 | biosphere3 | None | kilogram | air::low population density, long-term | biosphere |  | direct - exhaust
Mercury | 3.4618e-11 | biosphere3 | None | kilogram | air::low population density, long-term | biosphere |  | direct - exhaust
Butane | 2.307e-10 | biosphere3 | None | kilogram | air::urban air close to ground | biosphere |  | other
Styrene | 3.7617e-09 | biosphere3 | None | kilogram | air::low population density, long-term | biosphere |  | other
m-Xylene | 1.5073e-09 | biosphere3 | None | kilogram | air::urban air close to ground | biosphere |  | other
Acetaldehyde | 7.0288e-09 | biosphere3 | None | kilogram | air::urban air close to ground | biosphere |  | other
Dinitrogen monoxide | 1.538e-07 | biosphere3 | None | kilogram | air::urban air close to ground | biosphere |  | direct - exhaust
Butane | 1.0076e-09 | biosphere3 | None | kilogram | air::low population density, long-term | biosphere |  | other
Selenium | 6.5577e-13 | biosphere3 | None | kilogram | air::low population density, long-term | biosphere |  | direct - exhaust
m-Xylene | 6.583e-09 | biosphere3 | None | kilogram | air::low population density, long-term | biosphere |  | other
Acetaldehyde | 3.0698e-08 | biosphere3 | None | kilogram | air::low population density, long-term | biosphere |  | other
Styrene | 8.6129e-10 | biosphere3 | None | kilogram | air::urban air close to ground | biosphere |  | other
Toluene | 6.7173e-11 | biosphere3 | None | kilogram | air::low population density, long-term | biosphere |  | other
Carbon monoxide, fossil | 5.894e-06 | biosphere3 | None | kilogram | air::low population density, long-term | biosphere |  | direct - exhaust
Selenium | 1.5015e-13 | biosphere3 | None | kilogram | air::urban air close to ground | biosphere |  | direct - exhaust
Nickel | 5.7696e-11 | biosphere3 | None | kilogram | air::low population density, long-term | biosphere |  | direct - exhaust
Zinc | 1.1399e-08 | biosphere3 | None | kilogram | air::low population density, long-term | biosphere |  | direct - exhaust
Toluene | 1.538e-11 | biosphere3 | None | kilogram | air::urban air close to ground | biosphere |  | other
Chromium VI | 3.9402e-13 | biosphere3 | None | kilogram | air::low population density, long-term | biosphere |  | direct - exhaust
Carbon monoxide, fossil | 1.3495e-06 | biosphere3 | None | kilogram | air::urban air close to ground | biosphere |  | direct - exhaust
Nickel | 1.321e-11 | biosphere3 | None | kilogram | air::urban air close to ground | biosphere |  | direct - exhaust
NMVOC, non-methane volatile organic compounds, unspecified origin | 3.8871e-07 | biosphere3 | None | kilogram | air::low population density, long-term | biosphere |  | direct - exhaust
Zinc | 2.6099e-09 | biosphere3 | None | kilogram | air::urban air close to ground | biosphere |  | direct - exhaust
Chromium VI | 9.0217e-14 | biosphere3 | None | kilogram | air::urban air close to ground | biosphere |  | direct - exhaust
Methane, fossil | 2.6919e-09 | biosphere3 | None | kilogram | air::urban air close to ground | biosphere |  | direct - exhaust
NMVOC, non-methane volatile organic compounds, unspecified origin | 8.9e-08 | biosphere3 | None | kilogram | air::urban air close to ground | biosphere |  | direct - exhaust
Arsenic | 6.5577e-13 | biosphere3 | None | kilogram | air::low population density, long-term | biosphere |  | other
Methane, fossil | 1.1757e-08 | biosphere3 | None | kilogram | air::low population density, long-term | biosphere |  | direct - exhaust
Acrolein | 1.189e-08 | biosphere3 | None | kilogram | air::low population density, long-term | biosphere |  | other
Arsenic | 1.5015e-13 | biosphere3 | None | kilogram | air::urban air close to ground | biosphere |  | other
Acrolein | 2.7223e-09 | biosphere3 | None | kilogram | air::urban air close to ground | biosphere |  | other
Benzaldehyde | 9.2028e-09 | biosphere3 | None | kilogram | air::low population density, long-term | biosphere |  | other
PAH, polycyclic aromatic hydrocarbons | 1.1728e-10 | biosphere3 | None | kilogram | air::urban air close to ground | biosphere |  | direct - exhaust
Benzaldehyde | 2.1071e-09 | biosphere3 | None | kilogram | air::urban air close to ground | biosphere |  | other
Pentane | 4.0304e-10 | biosphere3 | None | kilogram | air::low population density, long-term | biosphere |  | other
PAH, polycyclic aromatic hydrocarbons | 5.1223e-10 | biosphere3 | None | kilogram | air::low population density, long-term | biosphere |  | direct - exhaust
Pentane | 9.2281e-11 | biosphere3 | None | kilogram | air::urban air close to ground | biosphere |  | other
Sulfur dioxide | 1.6088e-07 | biosphere3 | None | kilogram | air | biosphere |  | direct - exhaust
Chromium | 1.9645e-10 | biosphere3 | None | kilogram | air::low population density, long-term | biosphere |  | direct - exhaust
Carbon dioxide, fossil | 0.025338 | biosphere3 | None | kilogram | air | biosphere |  | direct - exhaust
Chromium | 4.498e-11 | biosphere3 | None | kilogram | air::urban air close to ground | biosphere |  | direct - exhaust
treatment of tyre wear emissions, lorry | -3.0099e-06 | lci-buses | RER | kilogram |  | technosphere | tyre wear emissions, lorry | direct - non-exhaust
Ammonia | 2.9725e-07 | biosphere3 | None | kilogram | air::low population density, long-term | biosphere |  | direct - exhaust
Formaldehyde | 5.6426e-08 | biosphere3 | None | kilogram | air::low population density, long-term | biosphere |  | other
Hydrocarbons, chlorinated | 1.1216e-07 | biosphere3 | None | kilogram | air::urban air close to ground | biosphere |  | other
Ammonia | 6.8059e-08 | biosphere3 | None | kilogram | air::urban air close to ground | biosphere |  | direct - exhaust
Formaldehyde | 1.2919e-08 | biosphere3 | None | kilogram | air::urban air close to ground | biosphere |  | other
market for road maintenance | 4.9615e-05 | lci-buses | RER | meter-year |  | technosphere | road maintenance | road
market for road | 0.00033499 | lci-buses | GLO | meter-year |  | technosphere | road | road
Nitrogen oxides | 1.2064e-05 | biosphere3 | None | kilogram | air::low population density, long-term | biosphere |  | direct - exhaust
Ethane | 4.6141e-11 | biosphere3 | None | kilogram | air::urban air close to ground | biosphere |  | other
Nitrogen oxides | 2.7622e-06 | biosphere3 | None | kilogram | air::urban air close to ground | biosphere |  | direct - exhaust
Ethane | 2.0152e-10 | biosphere3 | None | kilogram | air::low population density, long-term | biosphere |  | other
treatment of road wear emissions, lorry | -3.5917e-06 | lci-buses | RER | kilogram |  | technosphere | road wear emissions, lorry | direct - non-exhaust
Cadmium | 5.6852e-11 | biosphere3 | None | kilogram | air::low population density, long-term | biosphere |  | direct - exhaust
o-Xylene | 2.6869e-09 | biosphere3 | None | kilogram | air::low population density, long-term | biosphere |  | other
Cadmium | 1.3017e-11 | biosphere3 | None | kilogram | air::urban air close to ground | biosphere |  | direct - exhaust
o-Xylene | 6.1521e-10 | biosphere3 | None | kilogram | air::urban air close to ground | biosphere |  | other
market for refrigerant R134a | 1.2912e-06 | lci-buses | GLO | kilogram |  | technosphere | refrigerant R134a | other
Hydrocarbons, chlorinated | 4.8987e-07 | biosphere3 | None | kilogram | air::low population density, long-term | biosphere |  | other
Benzene | 8.1809e-09 | biosphere3 | None | kilogram | air::low population density, long-term | biosphere |  | direct - exhaust
treatment of brake wear emissions, lorry | -2.4772e-06 | lci-buses | RER | kilogram |  | technosphere | brake wear emissions, lorry | direct - non-exhaust
Propane | 1.538e-10 | biosphere3 | None | kilogram | air::urban air close to ground | biosphere |  | other
Benzene | 1.8731e-09 | biosphere3 | None | kilogram | air::urban air close to ground | biosphere |  | direct - exhaust
Propane | 6.7173e-10 | biosphere3 | None | kilogram | air::low population density, long-term | biosphere |  | other
Copper | 1.3875e-10 | biosphere3 | None | kilogram | air::low population density, long-term | biosphere |  | energy storage
market for diesel, low-sulfur | 0.0080439 | lci-buses | Europe without Switzerland | kilogram |  | technosphere | diesel, low-sulfur | energy chain
transport, passenger bus, diesel, 13m double deck coach bus, 2040, EURO-VI | 1 | lci-buses | RER | passenger-kilometer |  | production | transport, passenger bus, EURO-VI | other
Passenger bus, diesel, 13m double deck coach bus, 2040, EURO-VI | 5.4945e-08 | lci-buses | RER | unit |  | technosphere | Passenger bus, EURO-VI | other
Activity | transport, passenger bus, diesel, 13m double deck coach bus, 2045, EURO-VI
location | RER
production amount | 1
reference product | transport, passenger bus, EURO-VI
type | process
unit | passenger-kilometer
worksheet name | None
source | Sacchi, R., Bauer, C., and Cox, B. Does size matter? The influence of size, load factor, range autonomy and application type on the Life Cycle Assessment of current and future trucks. Environmental Science and Technology.
description | Cradle-to-grave life cycle inventory of the transport activity using a heavy duty truck over 1 km. carculator_bus is a open-source parametrized truck model that produces life cycle inventories for any desired set of parameters value (lifetime, load factor, power, battery size, fuel blend, etc.): to produce your own inventories, go to https://github.com/romainsacchi/carculator_bus or contact carculator@psi.ch.
special remark
comment | Combustion engine power: 190 [kW]. Electric motor power: 60 [kW]. Power share from combustion engine: 71 [%]. Km over lifetime: 700000 [km]. Yearly mileage: 50000 [km/year]. Daily distance driven: 508 [km]. Daily operating time: 9 [hours]. Tank-to-wheel efficiency: 26 [%]. Tank-to-wheel energy consumption: 8631 [kj/km]. Fuel tank capacity: 1219 [kWh]. Maximum passenger capacity: 70 [unit]. Number of passengers onboard: 26 [unit]. Curb mass (excl. driver and cargo): 13222 [kg]. Driving mass (incl. driver and cargo): 15614 [kg].
Exchanges
name | amount | database | location | unit | categories | type | reference product | tag
Heptane | 1.9344e-09 | biosphere3 | None | kilogram | air::low population density, long-term | biosphere |  | other
Particulates, < 2.5 um | 1.5562e-07 | biosphere3 | None | kilogram | air::urban air close to ground | biosphere |  | direct - exhaust
Copper | 3.0466e-11 | biosphere3 | None | kilogram | air::urban air close to ground | biosphere |  | energy storage
Particulates, < 2.5 um | 6.8033e-07 | biosphere3 | None | kilogram | air::low population density, long-term | biosphere |  | direct - exhaust
Heptane | 4.4248e-10 | biosphere3 | None | kilogram | air::urban air close to ground | biosphere |  | other
Mercury | 7.6011e-12 | biosphere3 | None | kilogram | air::urban air close to ground | biosphere |  | direct - exhaust
Ethane, 1,1,1,2-tetrafluoro-, HFC-134a | 8.7912e-07 | biosphere3 | None | kilogram | air | biosphere |  | other
Dinitrogen monoxide | 6.4481e-07 | biosphere3 | None | kilogram | air::low population density, long-term | biosphere |  | direct - exhaust
Mercury | 3.323e-11 | biosphere3 | None | kilogram | air::low population density, long-term | biosphere |  | direct - exhaust
Butane | 2.2124e-10 | biosphere3 | None | kilogram | air::urban air close to ground | biosphere |  | other
Styrene | 3.611e-09 | biosphere3 | None | kilogram | air::low population density, long-term | biosphere |  | other
m-Xylene | 1.4454e-09 | biosphere3 | None | kilogram | air::urban air close to ground | biosphere |  | other
Acetaldehyde | 6.7405e-09 | biosphere3 | None | kilogram | air::urban air close to ground | biosphere |  | other
Dinitrogen monoxide | 1.4749e-07 | biosphere3 | None | kilogram | air::urban air close to ground | biosphere |  | direct - exhaust
Butane | 9.6722e-10 | biosphere3 | None | kilogram | air::low population density, long-term | biosphere |  | other
Selenium | 6.2949e-13 | biosphere3 | None | kilogram | air::low population density, long-term | biosphere |  | direct - exhaust
m-Xylene | 6.3192e-09 | biosphere3 | None | kilogram | air::low population density, long-term | biosphere |  | other
Acetaldehyde | 2.9468e-08 | biosphere3 | None | kilogram | air::low population density, long-term | biosphere |  | other
Styrene | 8.2597e-10 | biosphere3 | None | kilogram | air::urban air close to ground | biosphere |  | other
Toluene | 6.4481e-11 | biosphere3 | None | kilogram | air::low population density, long-term | biosphere |  | other
Carbon monoxide, fossil | 5.6578e-06 | biosphere3 | None | kilogram | air::low population density, long-term | biosphere |  | direct - exhaust
Selenium | 1.4399e-13 | biosphere3 | None | kilogram | air::urban air close to ground | biosphere |  | direct - exhaust
Nickel | 5.5384e-11 | biosphere3 | None | kilogram | air::low population density, long-term | biosphere |  | direct - exhaust
Zinc | 1.0942e-08 | biosphere3 | None | kilogram | air::low population density, long-term | biosphere |  | direct - exhaust
Toluene | 1.4749e-11 | biosphere3 | None | kilogram | air::urban air close to ground | biosphere |  | other
Chromium VI | 3.7823e-13 | biosphere3 | None | kilogram | air::low population density, long-term | biosphere |  | direct - exhaust
Carbon monoxide, fossil | 1.2942e-06 | biosphere3 | None | kilogram | air::urban air close to ground | biosphere |  | direct - exhaust
Nickel | 1.2669e-11 | biosphere3 | None | kilogram | air::urban air close to ground | biosphere |  | direct - exhaust
NMVOC, non-methane volatile organic compounds, unspecified origin | 3.7313e-07 | biosphere3 | None | kilogram | air::low population density, long-term | biosphere |  | direct - exhaust
Zinc | 2.5028e-09 | biosphere3 | None | kilogram | air::urban air close to ground | biosphere |  | direct - exhaust
Chromium VI | 8.6517e-14 | biosphere3 | None | kilogram | air::urban air close to ground | biosphere |  | direct - exhaust
Methane, fossil | 2.5815e-09 | biosphere3 | None | kilogram | air::urban air close to ground | biosphere |  | direct - exhaust
NMVOC, non-methane volatile organic compounds, unspecified origin | 8.5349e-08 | biosphere3 | None | kilogram | air::urban air close to ground | biosphere |  | direct - exhaust
Arsenic | 6.2949e-13 | biosphere3 | None | kilogram | air::low population density, long-term | biosphere |  | other
Methane, fossil | 1.1286e-08 | biosphere3 | None | kilogram | air::low population density, long-term | biosphere |  | direct - exhaust
Acrolein | 1.1413e-08 | biosphere3 | None | kilogram | air::low population density, long-term | biosphere |  | other
Arsenic | 1.4399e-13 | biosphere3 | None | kilogram | air::urban air close to ground | biosphere |  | other
Acrolein | 2.6106e-09 | biosphere3 | None | kilogram | air::urban air close to ground | biosphere |  | other
Benzaldehyde | 8.8339e-09 | biosphere3 | None | kilogram | air::low population density, long-term | biosphere |  | other
PAH, polycyclic aromatic hydrocarbons | 1.1247e-10 | biosphere3 | None | kilogram | air::urban air close to ground | biosphere |  | direct - exhaust
Benzaldehyde | 2.0207e-09 | biosphere3 | None | kilogram | air::urban air close to ground | biosphere |  | other
Pentane | 3.8689e-10 | biosphere3 | None | kilogram | air::low population density, long-term | biosphere |  | other
PAH, polycyclic aromatic hydrocarbons | 4.917e-10 | biosphere3 | None | kilogram | air::low population density, long-term | biosphere |  | direct - exhaust
Pentane | 8.8496e-11 | biosphere3 | None | kilogram | air::urban air close to ground | biosphere |  | other
Sulfur dioxide | 1.544e-07 | biosphere3 | None | kilogram | air | biosphere |  | direct - exhaust
Chromium | 1.8858e-10 | biosphere3 | None | kilogram | air::low population density, long-term | biosphere |  | direct - exhaust
Carbon dioxide, fossil | 0.024318 | biosphere3 | None | kilogram | air | biosphere |  | direct - exhaust
Chromium | 4.3135e-11 | biosphere3 | None | kilogram | air::urban air close to ground | biosphere |  | direct - exhaust
treatment of tyre wear emissions, lorry | -2.9317e-06 | lci-buses | RER | kilogram |  | technosphere | tyre wear emissions, lorry | direct - non-exhaust
Ammonia | 2.8534e-07 | biosphere3 | None | kilogram | air::low population density, long-term | biosphere |  | direct - exhaust
Formaldehyde | 5.4164e-08 | biosphere3 | None | kilogram | air::low population density, long-term | biosphere |  | other
Hydrocarbons, chlorinated | 1.0756e-07 | biosphere3 | None | kilogram | air::urban air close to ground | biosphere |  | other
Ammonia | 6.5268e-08 | biosphere3 | None | kilogram | air::urban air close to ground | biosphere |  | direct - exhaust
Formaldehyde | 1.239e-08 | biosphere3 | None | kilogram | air::urban air close to ground | biosphere |  | other
market for road maintenance | 4.9615e-05 | lci-buses | RER | meter-year |  | technosphere | road maintenance | road
market for road | 0.0003225 | lci-buses | GLO | meter-year |  | technosphere | road | road
Nitrogen oxides | 1.158e-05 | biosphere3 | None | kilogram | air::low population density, long-term | biosphere |  | direct - exhaust
Ethane | 4.4248e-11 | biosphere3 | None | kilogram | air::urban air close to ground | biosphere |  | other
Nitrogen oxides | 2.6489e-06 | biosphere3 | None | kilogram | air::urban air close to ground | biosphere |  | direct - exhaust
Ethane | 1.9344e-10 | biosphere3 | None | kilogram | air::low population density, long-term | biosphere |  | other
treatment of road wear emissions, lorry | -3.4871e-06 | lci-buses | RER | kilogram |  | technosphere | road wear emissions, lorry | direct - non-exhaust
Cadmium | 5.4574e-11 | biosphere3 | None | kilogram | air::low population density, long-term | biosphere |  | direct - exhaust
o-Xylene | 2.5793e-09 | biosphere3 | None | kilogram | air::low population density, long-term | biosphere |  | other
Cadmium | 1.2483e-11 | biosphere3 | None | kilogram | air::urban air close to ground | biosphere |  | direct - exhaust
o-Xylene | 5.8998e-10 | biosphere3 | None | kilogram | air::urban air close to ground | biosphere |  | other
market for refrigerant R134a | 1.2912e-06 | lci-buses | GLO | kilogram |  | technosphere | refrigerant R134a | other
Hydrocarbons, chlorinated | 4.7024e-07 | biosphere3 | None | kilogram | air::low population density, long-term | biosphere |  | other
Benzene | 7.853e-09 | biosphere3 | None | kilogram | air::low population density, long-term | biosphere |  | direct - exhaust
treatment of brake wear emissions, lorry | -2.4033e-06 | lci-buses | RER | kilogram |  | technosphere | brake wear emissions, lorry | direct - non-exhaust
Propane | 1.4749e-10 | biosphere3 | None | kilogram | air::urban air close to ground | biosphere |  | other
Benzene | 1.7963e-09 | biosphere3 | None | kilogram | air::urban air close to ground | biosphere |  | direct - exhaust
Propane | 6.4481e-10 | biosphere3 | None | kilogram | air::low population density, long-term | biosphere |  | other
Copper | 1.3319e-10 | biosphere3 | None | kilogram | air::low population density, long-term | biosphere |  | energy storage
market for diesel, low-sulfur | 0.0077201 | lci-buses | Europe without Switzerland | kilogram |  | technosphere | diesel, low-sulfur | energy chain
transport, passenger bus, diesel, 13m double deck coach bus, 2045, EURO-VI | 1 | lci-buses | RER | passenger-kilometer |  | production | transport, passenger bus, EURO-VI | other
Passenger bus, diesel, 13m double deck coach bus, 2045, EURO-VI | 5.4945e-08 | lci-buses | RER | unit |  | technosphere | Passenger bus, EURO-VI | other
Activity | transport, passenger bus, diesel, 13m double deck coach bus, 2050, EURO-VI
location | RER
production amount | 1
reference product | transport, passenger bus, EURO-VI
type | process
unit | passenger-kilometer
worksheet name | None
source | Sacchi, R., Bauer, C., and Cox, B. Does size matter? The influence of size, load factor, range autonomy and application type on the Life Cycle Assessment of current and future trucks. Environmental Science and Technology.
description | Cradle-to-grave life cycle inventory of the transport activity using a heavy duty truck over 1 km. carculator_bus is a open-source parametrized truck model that produces life cycle inventories for any desired set of parameters value (lifetime, load factor, power, battery size, fuel blend, etc.): to produce your own inventories, go to https://github.com/romainsacchi/carculator_bus or contact carculator@psi.ch.
special remark
comment | Combustion engine power: 182 [kW]. Electric motor power: 57 [kW]. Power share from combustion engine: 71 [%]. Km over lifetime: 700000 [km]. Yearly mileage: 50000 [km/year]. Daily distance driven: 508 [km]. Daily operating time: 9 [hours]. Tank-to-wheel efficiency: 26 [%]. Tank-to-wheel energy consumption: 8277 [kj/km]. Fuel tank capacity: 1169 [kWh]. Maximum passenger capacity: 70 [unit]. Number of passengers onboard: 26 [unit]. Curb mass (excl. driver and cargo): 12619 [kg]. Driving mass (incl. driver and cargo): 15011 [kg].
Exchanges
name | amount | database | location | unit | categories | type | reference product | tag
Heptane | 1.8554e-09 | biosphere3 | None | kilogram | air::low population density, long-term | biosphere |  | other
Particulates, < 2.5 um | 1.4915e-07 | biosphere3 | None | kilogram | air::urban air close to ground | biosphere |  | direct - exhaust
Copper | 2.92e-11 | biosphere3 | None | kilogram | air::urban air close to ground | biosphere |  | energy storage
Particulates, < 2.5 um | 6.5254e-07 | biosphere3 | None | kilogram | air::low population density, long-term | biosphere |  | direct - exhaust
Heptane | 4.2409e-10 | biosphere3 | None | kilogram | air::urban air close to ground | biosphere |  | other
Mercury | 7.2852e-12 | biosphere3 | None | kilogram | air::urban air close to ground | biosphere |  | direct - exhaust
Ethane, 1,1,1,2-tetrafluoro-, HFC-134a | 8.7912e-07 | biosphere3 | None | kilogram | air | biosphere |  | other
Dinitrogen monoxide | 6.1847e-07 | biosphere3 | None | kilogram | air::low population density, long-term | biosphere |  | direct - exhaust
Mercury | 3.1873e-11 | biosphere3 | None | kilogram | air::low population density, long-term | biosphere |  | direct - exhaust
Butane | 2.1205e-10 | biosphere3 | None | kilogram | air::urban air close to ground | biosphere |  | other
Styrene | 3.4635e-09 | biosphere3 | None | kilogram | air::low population density, long-term | biosphere |  | other
m-Xylene | 1.3854e-09 | biosphere3 | None | kilogram | air::urban air close to ground | biosphere |  | other
Acetaldehyde | 6.4604e-09 | biosphere3 | None | kilogram | air::urban air close to ground | biosphere |  | other
Dinitrogen monoxide | 1.4136e-07 | biosphere3 | None | kilogram | air::urban air close to ground | biosphere |  | direct - exhaust
Butane | 9.2771e-10 | biosphere3 | None | kilogram | air::low population density, long-term | biosphere |  | other
Selenium | 6.0377e-13 | biosphere3 | None | kilogram | air::low population density, long-term | biosphere |  | direct - exhaust
m-Xylene | 6.061e-09 | biosphere3 | None | kilogram | air::low population density, long-term | biosphere |  | other
Acetaldehyde | 2.8264e-08 | biosphere3 | None | kilogram | air::low population density, long-term | biosphere |  | other
Styrene | 7.9164e-10 | biosphere3 | None | kilogram | air::urban air close to ground | biosphere |  | other
Toluene | 6.1847e-11 | biosphere3 | None | kilogram | air::low population density, long-term | biosphere |  | other
Carbon monoxide, fossil | 5.4267e-06 | biosphere3 | None | kilogram | air::low population density, long-term | biosphere |  | direct - exhaust
Selenium | 1.38e-13 | biosphere3 | None | kilogram | air::urban air close to ground | biosphere |  | direct - exhaust
Nickel | 5.3122e-11 | biosphere3 | None | kilogram | air::low population density, long-term | biosphere |  | direct - exhaust
Zinc | 1.0495e-08 | biosphere3 | None | kilogram | air::low population density, long-term | biosphere |  | direct - exhaust
Toluene | 1.4136e-11 | biosphere3 | None | kilogram | air::urban air close to ground | biosphere |  | other
Chromium VI | 3.6278e-13 | biosphere3 | None | kilogram | air::low population density, long-term | biosphere |  | direct - exhaust
Carbon monoxide, fossil | 1.2404e-06 | biosphere3 | None | kilogram | air::urban air close to ground | biosphere |  | direct - exhaust
Nickel | 1.2142e-11 | biosphere3 | None | kilogram | air::urban air close to ground | biosphere |  | direct - exhaust
NMVOC, non-methane volatile organic compounds, unspecified origin | 3.5789e-07 | biosphere3 | None | kilogram | air::low population density, long-term | biosphere |  | direct - exhaust
Zinc | 2.3988e-09 | biosphere3 | None | kilogram | air::urban air close to ground | biosphere |  | direct - exhaust
Chromium VI | 8.2921e-14 | biosphere3 | None | kilogram | air::urban air close to ground | biosphere |  | direct - exhaust
Methane, fossil | 2.4742e-09 | biosphere3 | None | kilogram | air::urban air close to ground | biosphere |  | direct - exhaust
NMVOC, non-methane volatile organic compounds, unspecified origin | 8.1803e-08 | biosphere3 | None | kilogram | air::urban air close to ground | biosphere |  | direct - exhaust
Arsenic | 6.0377e-13 | biosphere3 | None | kilogram | air::low population density, long-term | biosphere |  | other
Methane, fossil | 1.0825e-08 | biosphere3 | None | kilogram | air::low population density, long-term | biosphere |  | direct - exhaust
Acrolein | 1.0947e-08 | biosphere3 | None | kilogram | air::low population density, long-term | biosphere |  | other
Arsenic | 1.38e-13 | biosphere3 | None | kilogram | air::urban air close to ground | biosphere |  | other
Acrolein | 2.5022e-09 | biosphere3 | None | kilogram | air::urban air close to ground | biosphere |  | other
Benzaldehyde | 8.4731e-09 | biosphere3 | None | kilogram | air::low population density, long-term | biosphere |  | other
PAH, polycyclic aromatic hydrocarbons | 1.078e-10 | biosphere3 | None | kilogram | air::urban air close to ground | biosphere |  | direct - exhaust
Benzaldehyde | 1.9367e-09 | biosphere3 | None | kilogram | air::urban air close to ground | biosphere |  | other
Pentane | 3.7108e-10 | biosphere3 | None | kilogram | air::low population density, long-term | biosphere |  | other
PAH, polycyclic aromatic hydrocarbons | 4.7162e-10 | biosphere3 | None | kilogram | air::low population density, long-term | biosphere |  | direct - exhaust
Pentane | 8.4819e-11 | biosphere3 | None | kilogram | air::urban air close to ground | biosphere |  | other
Sulfur dioxide | 1.4807e-07 | biosphere3 | None | kilogram | air | biosphere |  | direct - exhaust
Chromium | 1.8087e-10 | biosphere3 | None | kilogram | air::low population density, long-term | biosphere |  | direct - exhaust
Carbon dioxide, fossil | 0.023322 | biosphere3 | None | kilogram | air | biosphere |  | direct - exhaust
Chromium | 4.1342e-11 | biosphere3 | None | kilogram | air::urban air close to ground | biosphere |  | direct - exhaust
treatment of tyre wear emissions, lorry | -2.8529e-06 | lci-buses | RER | kilogram |  | technosphere | tyre wear emissions, lorry | direct - non-exhaust
Ammonia | 2.7368e-07 | biosphere3 | None | kilogram | air::low population density, long-term | biosphere |  | direct - exhaust
Formaldehyde | 5.1952e-08 | biosphere3 | None | kilogram | air::low population density, long-term | biosphere |  | other
Hydrocarbons, chlorinated | 1.0309e-07 | biosphere3 | None | kilogram | air::urban air close to ground | biosphere |  | other
Ammonia | 6.2555e-08 | biosphere3 | None | kilogram | air::urban air close to ground | biosphere |  | direct - exhaust
Formaldehyde | 1.1875e-08 | biosphere3 | None | kilogram | air::urban air close to ground | biosphere |  | other
market for road maintenance | 4.9615e-05 | lci-buses | RER | meter-year |  | technosphere | road maintenance | road
market for road | 0.00031005 | lci-buses | GLO | meter-year |  | technosphere | road | road
Nitrogen oxides | 1.1107e-05 | biosphere3 | None | kilogram | air::low population density, long-term | biosphere |  | direct - exhaust
Ethane | 4.2409e-11 | biosphere3 | None | kilogram | air::urban air close to ground | biosphere |  | other
Nitrogen oxides | 2.5388e-06 | biosphere3 | None | kilogram | air::urban air close to ground | biosphere |  | direct - exhaust
Ethane | 1.8554e-10 | biosphere3 | None | kilogram | air::low population density, long-term | biosphere |  | other
treatment of road wear emissions, lorry | -3.382e-06 | lci-buses | RER | kilogram |  | technosphere | road wear emissions, lorry | direct - non-exhaust
Cadmium | 5.2344e-11 | biosphere3 | None | kilogram | air::low population density, long-term | biosphere |  | direct - exhaust
o-Xylene | 2.4739e-09 | biosphere3 | None | kilogram | air::low population density, long-term | biosphere |  | other
Cadmium | 1.1964e-11 | biosphere3 | None | kilogram | air::urban air close to ground | biosphere |  | direct - exhaust
o-Xylene | 5.6546e-10 | biosphere3 | None | kilogram | air::urban air close to ground | biosphere |  | other
market for refrigerant R134a | 1.2912e-06 | lci-buses | GLO | kilogram |  | technosphere | refrigerant R134a | other
Hydrocarbons, chlorinated | 4.5103e-07 | biosphere3 | None | kilogram | air::low population density, long-term | biosphere |  | other
Benzene | 7.5322e-09 | biosphere3 | None | kilogram | air::low population density, long-term | biosphere |  | direct - exhaust
treatment of brake wear emissions, lorry | -2.3288e-06 | lci-buses | RER | kilogram |  | technosphere | brake wear emissions, lorry | direct - non-exhaust
Propane | 1.4136e-10 | biosphere3 | None | kilogram | air::urban air close to ground | biosphere |  | other
Benzene | 1.7216e-09 | biosphere3 | None | kilogram | air::urban air close to ground | biosphere |  | direct - exhaust
Propane | 6.1847e-10 | biosphere3 | None | kilogram | air::low population density, long-term | biosphere |  | other
Copper | 1.2775e-10 | biosphere3 | None | kilogram | air::low population density, long-term | biosphere |  | energy storage
market for diesel, low-sulfur | 0.0074037 | lci-buses | Europe without Switzerland | kilogram |  | technosphere | diesel, low-sulfur | energy chain
transport, passenger bus, diesel, 13m double deck coach bus, 2050, EURO-VI | 1 | lci-buses | RER | passenger-kilometer |  | production | transport, passenger bus, EURO-VI | other
Passenger bus, diesel, 13m double deck coach bus, 2050, EURO-VI | 5.4945e-08 | lci-buses | RER | unit |  | technosphere | Passenger bus, EURO-VI | other
Activity | transport, passenger bus, compressed gas, 13m double deck coach bus, 2000, EURO-III
location | RER
production amount | 1
reference product | transport, passenger bus, EURO-III
type | process
unit | passenger-kilometer
worksheet name | None
source | Sacchi, R., Bauer, C., and Cox, B. Does size matter? The influence of size, load factor, range autonomy and application type on the Life Cycle Assessment of current and future trucks. Environmental Science and Technology.
description | Cradle-to-grave life cycle inventory of the transport activity using a heavy duty truck over 1 km. carculator_bus is a open-source parametrized truck model that produces life cycle inventories for any desired set of parameters value (lifetime, load factor, power, battery size, fuel blend, etc.): to produce your own inventories, go to https://github.com/romainsacchi/carculator_bus or contact carculator@psi.ch.
special remark
comment | Combustion engine power: 341 [kW]. Power share from combustion engine: 100 [%]. Km over lifetime: 700000 [km]. Yearly mileage: 50000 [km/year]. Daily distance driven: 508 [km]. Daily operating time: 9 [hours]. Tank-to-wheel efficiency: 17 [%]. Tank-to-wheel energy consumption: 16767 [kj/km]. Fuel tank capacity: 2369 [kWh]. Maximum passenger capacity: 70 [unit]. Number of passengers onboard: 26 [unit]. Curb mass (excl. driver and cargo): 17955 [kg]. Driving mass (incl. driver and cargo): 20347 [kg].
Exchanges
name | amount | database | location | unit | categories | type | reference product | tag
Heptane | 3.7431e-09 | biosphere3 | None | kilogram | air::low population density, long-term | biosphere |  | other
Particulates, < 2.5 um | 1.6632e-06 | biosphere3 | None | kilogram | air::urban air close to ground | biosphere |  | direct - exhaust
Particulates, < 2.5 um | 7.1193e-06 | biosphere3 | None | kilogram | air::low population density, long-term | biosphere |  | direct - exhaust
Heptane | 8.7445e-10 | biosphere3 | None | kilogram | air::urban air close to ground | biosphere |  | other
Ethane, 1,1,1,2-tetrafluoro-, HFC-134a | 8.7912e-07 | biosphere3 | None | kilogram | air | biosphere |  | other
Dinitrogen monoxide | 1.2477e-06 | biosphere3 | None | kilogram | air::low population density, long-term | biosphere |  | direct - exhaust
Butane | 4.3723e-10 | biosphere3 | None | kilogram | air::urban air close to ground | biosphere |  | other
Styrene | 6.987e-09 | biosphere3 | None | kilogram | air::low population density, long-term | biosphere |  | other
m-Xylene | 2.8565e-09 | biosphere3 | None | kilogram | air::urban air close to ground | biosphere |  | other
Acetaldehyde | 1.3321e-08 | biosphere3 | None | kilogram | air::urban air close to ground | biosphere |  | other
Dinitrogen monoxide | 2.9148e-07 | biosphere3 | None | kilogram | air::urban air close to ground | biosphere |  | direct - exhaust
Butane | 1.8715e-09 | biosphere3 | None | kilogram | air::low population density, long-term | biosphere |  | other
m-Xylene | 1.2227e-08 | biosphere3 | None | kilogram | air::low population density, long-term | biosphere |  | other
Acetaldehyde | 5.7019e-08 | biosphere3 | None | kilogram | air::low population density, long-term | biosphere |  | other
Styrene | 1.6323e-09 | biosphere3 | None | kilogram | air::urban air close to ground | biosphere |  | other
Toluene | 1.2477e-10 | biosphere3 | None | kilogram | air::low population density, long-term | biosphere |  | other
Carbon monoxide, fossil | 7.0802e-05 | biosphere3 | None | kilogram | air::low population density, long-term | biosphere |  | direct - exhaust
Toluene | 2.9148e-11 | biosphere3 | None | kilogram | air::urban air close to ground | biosphere |  | other
Carbon monoxide, fossil | 1.6541e-05 | biosphere3 | None | kilogram | air::urban air close to ground | biosphere |  | direct - exhaust
NMVOC, non-methane volatile organic compounds, unspecified origin | 9.7813e-07 | biosphere3 | None | kilogram | air::low population density, long-term | biosphere |  | direct - exhaust
Methane, fossil | 3.2323e-06 | biosphere3 | None | kilogram | air::urban air close to ground | biosphere |  | direct - exhaust
NMVOC, non-methane volatile organic compounds, unspecified origin | 2.2851e-07 | biosphere3 | None | kilogram | air::urban air close to ground | biosphere |  | direct - exhaust
Methane, fossil | 1.3836e-05 | biosphere3 | None | kilogram | air::low population density, long-term | biosphere |  | direct - exhaust
Acrolein | 2.2084e-08 | biosphere3 | None | kilogram | air::low population density, long-term | biosphere |  | other
Acrolein | 5.1593e-09 | biosphere3 | None | kilogram | air::urban air close to ground | biosphere |  | other
Benzaldehyde | 1.7093e-08 | biosphere3 | None | kilogram | air::low population density, long-term | biosphere |  | other
Benzaldehyde | 3.9933e-09 | biosphere3 | None | kilogram | air::urban air close to ground | biosphere |  | other
Pentane | 7.4861e-10 | biosphere3 | None | kilogram | air::low population density, long-term | biosphere |  | other
Pentane | 1.7489e-10 | biosphere3 | None | kilogram | air::urban air close to ground | biosphere |  | other
Methane, fossil | 5.4306e-05 | biosphere3 | None | kilogram | air | biosphere |  | direct - exhaust
Carbon dioxide, fossil | 0.036385 | biosphere3 | None | kilogram | air | biosphere |  | direct - exhaust
treatment of tyre wear emissions, lorry | -3.5279e-06 | lci-buses | RER | kilogram |  | technosphere | tyre wear emissions, lorry | direct - non-exhaust
Ammonia | 5.5211e-07 | biosphere3 | None | kilogram | air::low population density, long-term | biosphere |  | direct - exhaust
Formaldehyde | 1.0481e-07 | biosphere3 | None | kilogram | air::low population density, long-term | biosphere |  | other
Hydrocarbons, chlorinated | 3.5134e-06 | biosphere3 | None | kilogram | air::urban air close to ground | biosphere |  | other
Ammonia | 1.2898e-07 | biosphere3 | None | kilogram | air::urban air close to ground | biosphere |  | direct - exhaust
Formaldehyde | 2.4485e-08 | biosphere3 | None | kilogram | air::urban air close to ground | biosphere |  | other
market for road maintenance | 4.9615e-05 | lci-buses | RER | meter-year |  | technosphere | road maintenance | road
market for road | 0.00042026 | lci-buses | GLO | meter-year |  | technosphere | road | road
Nitrogen oxides | 0.00025332 | biosphere3 | None | kilogram | air::low population density, long-term | biosphere |  | direct - exhaust
Ethane | 8.7445e-11 | biosphere3 | None | kilogram | air::urban air close to ground | biosphere |  | other
Nitrogen oxides | 5.9181e-05 | biosphere3 | None | kilogram | air::urban air close to ground | biosphere |  | direct - exhaust
Ethane | 3.7431e-10 | biosphere3 | None | kilogram | air::low population density, long-term | biosphere |  | other
treatment of road wear emissions, lorry | -4.286e-06 | lci-buses | RER | kilogram |  | technosphere | road wear emissions, lorry | direct - non-exhaust
o-Xylene | 4.9907e-09 | biosphere3 | None | kilogram | air::low population density, long-term | biosphere |  | other
o-Xylene | 1.1659e-09 | biosphere3 | None | kilogram | air::urban air close to ground | biosphere |  | other
market for refrigerant R134a | 1.2912e-06 | lci-buses | GLO | kilogram |  | technosphere | refrigerant R134a | other
Hydrocarbons, chlorinated | 1.5039e-05 | biosphere3 | None | kilogram | air::low population density, long-term | biosphere |  | other
treatment of brake wear emissions, lorry | -3.1912e-06 | lci-buses | RER | kilogram |  | technosphere | brake wear emissions, lorry | direct - non-exhaust
Propane | 2.9148e-10 | biosphere3 | None | kilogram | air::urban air close to ground | biosphere |  | other
Propane | 1.2477e-09 | biosphere3 | None | kilogram | air::low population density, long-term | biosphere |  | other
market for natural gas, medium pressure, vehicle grade | 0.013631 | lci-buses | GLO | kilogram |  | technosphere | natural gas, medium pressure, vehicle grade | energy chain
transport, passenger bus, compressed gas, 13m double deck coach bus, 2000, EURO-III | 1 | lci-buses | RER | passenger-kilometer |  | production | transport, passenger bus, EURO-III | other
Passenger bus, compressed gas, 13m double deck coach bus, 2000, EURO-III | 5.4945e-08 | lci-buses | RER | unit |  | technosphere | Passenger bus, EURO-III | other
Activity | transport, passenger bus, compressed gas, 13m double deck coach bus, 2005, EURO-IV
location | RER
production amount | 1
reference product | transport, passenger bus, EURO-IV
type | process
unit | passenger-kilometer
worksheet name | None
source | Sacchi, R., Bauer, C., and Cox, B. Does size matter? The influence of size, load factor, range autonomy and application type on the Life Cycle Assessment of current and future trucks. Environmental Science and Technology.
description | Cradle-to-grave life cycle inventory of the transport activity using a heavy duty truck over 1 km. carculator_bus is a open-source parametrized truck model that produces life cycle inventories for any desired set of parameters value (lifetime, load factor, power, battery size, fuel blend, etc.): to produce your own inventories, go to https://github.com/romainsacchi/carculator_bus or contact carculator@psi.ch.
special remark
comment | Combustion engine power: 338 [kW]. Power share from combustion engine: 100 [%]. Km over lifetime: 700000 [km]. Yearly mileage: 50000 [km/year]. Daily distance driven: 508 [km]. Daily operating time: 9 [hours]. Tank-to-wheel efficiency: 18 [%]. Tank-to-wheel energy consumption: 16127 [kj/km]. Fuel tank capacity: 2279 [kWh]. Maximum passenger capacity: 70 [unit]. Number of passengers onboard: 26 [unit]. Curb mass (excl. driver and cargo): 17838 [kg]. Driving mass (incl. driver and cargo): 20230 [kg].
Exchanges
name | amount | database | location | unit | categories | type | reference product | tag
Heptane | 3.6008e-09 | biosphere3 | None | kilogram | air::low population density, long-term | biosphere |  | other
Particulates, < 2.5 um | 5.0773e-07 | biosphere3 | None | kilogram | air::urban air close to ground | biosphere |  | direct - exhaust
Particulates, < 2.5 um | 2.1751e-06 | biosphere3 | None | kilogram | air::low population density, long-term | biosphere |  | direct - exhaust
Heptane | 8.4052e-10 | biosphere3 | None | kilogram | air::urban air close to ground | biosphere |  | other
Ethane, 1,1,1,2-tetrafluoro-, HFC-134a | 8.7912e-07 | biosphere3 | None | kilogram | air | biosphere |  | other
Dinitrogen monoxide | 1.2003e-06 | biosphere3 | None | kilogram | air::low population density, long-term | biosphere |  | direct - exhaust
Butane | 4.2026e-10 | biosphere3 | None | kilogram | air::urban air close to ground | biosphere |  | other
Styrene | 6.7214e-09 | biosphere3 | None | kilogram | air::low population density, long-term | biosphere |  | other
m-Xylene | 2.7457e-09 | biosphere3 | None | kilogram | air::urban air close to ground | biosphere |  | other
Acetaldehyde | 1.2804e-08 | biosphere3 | None | kilogram | air::urban air close to ground | biosphere |  | other
Dinitrogen monoxide | 2.8017e-07 | biosphere3 | None | kilogram | air::urban air close to ground | biosphere |  | direct - exhaust
Butane | 1.8004e-09 | biosphere3 | None | kilogram | air::low population density, long-term | biosphere |  | other
m-Xylene | 1.1763e-08 | biosphere3 | None | kilogram | air::low population density, long-term | biosphere |  | other
Acetaldehyde | 5.4852e-08 | biosphere3 | None | kilogram | air::low population density, long-term | biosphere |  | other
Styrene | 1.569e-09 | biosphere3 | None | kilogram | air::urban air close to ground | biosphere |  | other
Toluene | 1.2003e-10 | biosphere3 | None | kilogram | air::low population density, long-term | biosphere |  | other
Carbon monoxide, fossil | 1.104e-05 | biosphere3 | None | kilogram | air::low population density, long-term | biosphere |  | direct - exhaust
Toluene | 2.8017e-11 | biosphere3 | None | kilogram | air::urban air close to ground | biosphere |  | other
Carbon monoxide, fossil | 2.577e-06 | biosphere3 | None | kilogram | air::urban air close to ground | biosphere |  | direct - exhaust
NMVOC, non-methane volatile organic compounds, unspecified origin | 2.0259e-07 | biosphere3 | None | kilogram | air::low population density, long-term | biosphere |  | direct - exhaust
Methane, fossil | 6.6891e-07 | biosphere3 | None | kilogram | air::urban air close to ground | biosphere |  | direct - exhaust
NMVOC, non-methane volatile organic compounds, unspecified origin | 4.7289e-08 | biosphere3 | None | kilogram | air::urban air close to ground | biosphere |  | direct - exhaust
Methane, fossil | 2.8656e-06 | biosphere3 | None | kilogram | air::low population density, long-term | biosphere |  | direct - exhaust
Acrolein | 2.1245e-08 | biosphere3 | None | kilogram | air::low population density, long-term | biosphere |  | other
Acrolein | 4.959e-09 | biosphere3 | None | kilogram | air::urban air close to ground | biosphere |  | other
Benzaldehyde | 1.6444e-08 | biosphere3 | None | kilogram | air::low population density, long-term | biosphere |  | other
Benzaldehyde | 3.8384e-09 | biosphere3 | None | kilogram | air::urban air close to ground | biosphere |  | other
Pentane | 7.2016e-10 | biosphere3 | None | kilogram | air::low population density, long-term | biosphere |  | other
Pentane | 1.681e-10 | biosphere3 | None | kilogram | air::urban air close to ground | biosphere |  | other
Methane, fossil | 5.2234e-05 | biosphere3 | None | kilogram | air | biosphere |  | direct - exhaust
Carbon dioxide, fossil | 0.034997 | biosphere3 | None | kilogram | air | biosphere |  | direct - exhaust
treatment of tyre wear emissions, lorry | -3.5135e-06 | lci-buses | RER | kilogram |  | technosphere | tyre wear emissions, lorry | direct - non-exhaust
Ammonia | 5.3113e-07 | biosphere3 | None | kilogram | air::low population density, long-term | biosphere |  | direct - exhaust
Formaldehyde | 1.0082e-07 | biosphere3 | None | kilogram | air::low population density, long-term | biosphere |  | other
Hydrocarbons, chlorinated | 7.2707e-07 | biosphere3 | None | kilogram | air::urban air close to ground | biosphere |  | other
Ammonia | 1.2398e-07 | biosphere3 | None | kilogram | air::urban air close to ground | biosphere |  | direct - exhaust
Formaldehyde | 2.3534e-08 | biosphere3 | None | kilogram | air::urban air close to ground | biosphere |  | other
market for road maintenance | 4.9615e-05 | lci-buses | RER | meter-year |  | technosphere | road maintenance | road
market for road | 0.00041785 | lci-buses | GLO | meter-year |  | technosphere | road | road
Nitrogen oxides | 6.4818e-05 | biosphere3 | None | kilogram | air::low population density, long-term | biosphere |  | direct - exhaust
Ethane | 8.4052e-11 | biosphere3 | None | kilogram | air::urban air close to ground | biosphere |  | other
Nitrogen oxides | 1.513e-05 | biosphere3 | None | kilogram | air::urban air close to ground | biosphere |  | direct - exhaust
Ethane | 3.6008e-10 | biosphere3 | None | kilogram | air::low population density, long-term | biosphere |  | other
treatment of road wear emissions, lorry | -4.2667e-06 | lci-buses | RER | kilogram |  | technosphere | road wear emissions, lorry | direct - non-exhaust
o-Xylene | 4.801e-09 | biosphere3 | None | kilogram | air::low population density, long-term | biosphere |  | other
o-Xylene | 1.1207e-09 | biosphere3 | None | kilogram | air::urban air close to ground | biosphere |  | other
market for refrigerant R134a | 1.2912e-06 | lci-buses | GLO | kilogram |  | technosphere | refrigerant R134a | other
Hydrocarbons, chlorinated | 3.1148e-06 | biosphere3 | None | kilogram | air::low population density, long-term | biosphere |  | other
treatment of brake wear emissions, lorry | -3.1765e-06 | lci-buses | RER | kilogram |  | technosphere | brake wear emissions, lorry | direct - non-exhaust
Propane | 2.8017e-10 | biosphere3 | None | kilogram | air::urban air close to ground | biosphere |  | other
Propane | 1.2003e-09 | biosphere3 | None | kilogram | air::low population density, long-term | biosphere |  | other
market for natural gas, medium pressure, vehicle grade | 0.013111 | lci-buses | GLO | kilogram |  | technosphere | natural gas, medium pressure, vehicle grade | energy chain
transport, passenger bus, compressed gas, 13m double deck coach bus, 2005, EURO-IV | 1 | lci-buses | RER | passenger-kilometer |  | production | transport, passenger bus, EURO-IV | other
Passenger bus, compressed gas, 13m double deck coach bus, 2005, EURO-IV | 5.4945e-08 | lci-buses | RER | unit |  | technosphere | Passenger bus, EURO-IV | other
Activity | transport, passenger bus, compressed gas, 13m double deck coach bus, 2010, EURO-V
location | RER
production amount | 1
reference product | transport, passenger bus, EURO-V
type | process
unit | passenger-kilometer
worksheet name | None
source | Sacchi, R., Bauer, C., and Cox, B. Does size matter? The influence of size, load factor, range autonomy and application type on the Life Cycle Assessment of current and future trucks. Environmental Science and Technology.
description | Cradle-to-grave life cycle inventory of the transport activity using a heavy duty truck over 1 km. carculator_bus is a open-source parametrized truck model that produces life cycle inventories for any desired set of parameters value (lifetime, load factor, power, battery size, fuel blend, etc.): to produce your own inventories, go to https://github.com/romainsacchi/carculator_bus or contact carculator@psi.ch.
special remark
comment | Combustion engine power: 338 [kW]. Power share from combustion engine: 100 [%]. Km over lifetime: 700000 [km]. Yearly mileage: 50000 [km/year]. Daily distance driven: 508 [km]. Daily operating time: 9 [hours]. Tank-to-wheel efficiency: 18 [%]. Tank-to-wheel energy consumption: 15579 [kj/km]. Fuel tank capacity: 2201 [kWh]. Maximum passenger capacity: 70 [unit]. Number of passengers onboard: 26 [unit]. Curb mass (excl. driver and cargo): 17805 [kg]. Driving mass (incl. driver and cargo): 20197 [kg].
Exchanges
name | amount | database | location | unit | categories | type | reference product | tag
Heptane | 3.4785e-09 | biosphere3 | None | kilogram | air::low population density, long-term | biosphere |  | other
Particulates, < 2.5 um | 4.4701e-08 | biosphere3 | None | kilogram | air::urban air close to ground | biosphere |  | direct - exhaust
Particulates, < 2.5 um | 1.915e-07 | biosphere3 | None | kilogram | air::low population density, long-term | biosphere |  | direct - exhaust
Heptane | 8.1196e-10 | biosphere3 | None | kilogram | air::urban air close to ground | biosphere |  | other
Ethane, 1,1,1,2-tetrafluoro-, HFC-134a | 8.7912e-07 | biosphere3 | None | kilogram | air | biosphere |  | other
Dinitrogen monoxide | 1.1595e-06 | biosphere3 | None | kilogram | air::low population density, long-term | biosphere |  | direct - exhaust
Butane | 4.0598e-10 | biosphere3 | None | kilogram | air::urban air close to ground | biosphere |  | other
Styrene | 6.4931e-09 | biosphere3 | None | kilogram | air::low population density, long-term | biosphere |  | other
m-Xylene | 2.6524e-09 | biosphere3 | None | kilogram | air::urban air close to ground | biosphere |  | other
Acetaldehyde | 1.2369e-08 | biosphere3 | None | kilogram | air::urban air close to ground | biosphere |  | other
Dinitrogen monoxide | 2.7065e-07 | biosphere3 | None | kilogram | air::urban air close to ground | biosphere |  | direct - exhaust
Butane | 1.7392e-09 | biosphere3 | None | kilogram | air::low population density, long-term | biosphere |  | other
m-Xylene | 1.1363e-08 | biosphere3 | None | kilogram | air::low population density, long-term | biosphere |  | other
Acetaldehyde | 5.2989e-08 | biosphere3 | None | kilogram | air::low population density, long-term | biosphere |  | other
Styrene | 1.5157e-09 | biosphere3 | None | kilogram | air::urban air close to ground | biosphere |  | other
Toluene | 1.1595e-10 | biosphere3 | None | kilogram | air::low population density, long-term | biosphere |  | other
Carbon monoxide, fossil | 2.4543e-05 | biosphere3 | None | kilogram | air::low population density, long-term | biosphere |  | direct - exhaust
Toluene | 2.7065e-11 | biosphere3 | None | kilogram | air::urban air close to ground | biosphere |  | other
Carbon monoxide, fossil | 5.7289e-06 | biosphere3 | None | kilogram | air::urban air close to ground | biosphere |  | direct - exhaust
NMVOC, non-methane volatile organic compounds, unspecified origin | 7.5315e-07 | biosphere3 | None | kilogram | air::low population density, long-term | biosphere |  | direct - exhaust
Methane, fossil | 2.4868e-06 | biosphere3 | None | kilogram | air::urban air close to ground | biosphere |  | direct - exhaust
NMVOC, non-methane volatile organic compounds, unspecified origin | 1.758e-07 | biosphere3 | None | kilogram | air::urban air close to ground | biosphere |  | direct - exhaust
Methane, fossil | 1.0653e-05 | biosphere3 | None | kilogram | air::low population density, long-term | biosphere |  | direct - exhaust
Acrolein | 2.0523e-08 | biosphere3 | None | kilogram | air::low population density, long-term | biosphere |  | other
Acrolein | 4.7906e-09 | biosphere3 | None | kilogram | air::urban air close to ground | biosphere |  | other
Benzaldehyde | 1.5885e-08 | biosphere3 | None | kilogram | air::low population density, long-term | biosphere |  | other
Benzaldehyde | 3.708e-09 | biosphere3 | None | kilogram | air::urban air close to ground | biosphere |  | other
Pentane | 6.9569e-10 | biosphere3 | None | kilogram | air::low population density, long-term | biosphere |  | other
Pentane | 1.6239e-10 | biosphere3 | None | kilogram | air::urban air close to ground | biosphere |  | other
Methane, fossil | 5.046e-05 | biosphere3 | None | kilogram | air | biosphere |  | direct - exhaust
Carbon dioxide, fossil | 0.033808 | biosphere3 | None | kilogram | air | biosphere |  | direct - exhaust
treatment of tyre wear emissions, lorry | -3.5094e-06 | lci-buses | RER | kilogram |  | technosphere | tyre wear emissions, lorry | direct - non-exhaust
Ammonia | 5.1309e-07 | biosphere3 | None | kilogram | air::low population density, long-term | biosphere |  | direct - exhaust
Formaldehyde | 9.7397e-08 | biosphere3 | None | kilogram | air::low population density, long-term | biosphere |  | other
Hydrocarbons, chlorinated | 2.703e-06 | biosphere3 | None | kilogram | air::urban air close to ground | biosphere |  | other
Ammonia | 1.1977e-07 | biosphere3 | None | kilogram | air::urban air close to ground | biosphere |  | direct - exhaust
Formaldehyde | 2.2735e-08 | biosphere3 | None | kilogram | air::urban air close to ground | biosphere |  | other
market for road maintenance | 4.9615e-05 | lci-buses | RER | meter-year |  | technosphere | road maintenance | road
market for road | 0.00041715 | lci-buses | GLO | meter-year |  | technosphere | road | road
Nitrogen oxides | 4.4633e-05 | biosphere3 | None | kilogram | air::low population density, long-term | biosphere |  | direct - exhaust
Ethane | 8.1196e-11 | biosphere3 | None | kilogram | air::urban air close to ground | biosphere |  | other
Nitrogen oxides | 1.0418e-05 | biosphere3 | None | kilogram | air::urban air close to ground | biosphere |  | direct - exhaust
Ethane | 3.4785e-10 | biosphere3 | None | kilogram | air::low population density, long-term | biosphere |  | other
treatment of road wear emissions, lorry | -4.2612e-06 | lci-buses | RER | kilogram |  | technosphere | road wear emissions, lorry | direct - non-exhaust
o-Xylene | 4.638e-09 | biosphere3 | None | kilogram | air::low population density, long-term | biosphere |  | other
o-Xylene | 1.0826e-09 | biosphere3 | None | kilogram | air::urban air close to ground | biosphere |  | other
market for refrigerant R134a | 1.2912e-06 | lci-buses | GLO | kilogram |  | technosphere | refrigerant R134a | other
Hydrocarbons, chlorinated | 1.158e-05 | biosphere3 | None | kilogram | air::low population density, long-term | biosphere |  | other
treatment of brake wear emissions, lorry | -3.1723e-06 | lci-buses | RER | kilogram |  | technosphere | brake wear emissions, lorry | direct - non-exhaust
Propane | 2.7065e-10 | biosphere3 | None | kilogram | air::urban air close to ground | biosphere |  | other
Propane | 1.1595e-09 | biosphere3 | None | kilogram | air::low population density, long-term | biosphere |  | other
market for natural gas, medium pressure, vehicle grade | 0.012665 | lci-buses | GLO | kilogram |  | technosphere | natural gas, medium pressure, vehicle grade | energy chain
transport, passenger bus, compressed gas, 13m double deck coach bus, 2010, EURO-V | 1 | lci-buses | RER | passenger-kilometer |  | production | transport, passenger bus, EURO-V | other
Passenger bus, compressed gas, 13m double deck coach bus, 2010, EURO-V | 5.4945e-08 | lci-buses | RER | unit |  | technosphere | Passenger bus, EURO-V | other
Activity | transport, passenger bus, compressed gas, 13m double deck coach bus, 2015, EURO-VI
location | RER
production amount | 1
reference product | transport, passenger bus, EURO-VI
type | process
unit | passenger-kilometer
worksheet name | None
source | Sacchi, R., Bauer, C., and Cox, B. Does size matter? The influence of size, load factor, range autonomy and application type on the Life Cycle Assessment of current and future trucks. Environmental Science and Technology.
description | Cradle-to-grave life cycle inventory of the transport activity using a heavy duty truck over 1 km. carculator_bus is a open-source parametrized truck model that produces life cycle inventories for any desired set of parameters value (lifetime, load factor, power, battery size, fuel blend, etc.): to produce your own inventories, go to https://github.com/romainsacchi/carculator_bus or contact carculator@psi.ch.
special remark
comment | Combustion engine power: 334 [kW]. Power share from combustion engine: 100 [%]. Km over lifetime: 700000 [km]. Yearly mileage: 50000 [km/year]. Daily distance driven: 508 [km]. Daily operating time: 9 [hours]. Tank-to-wheel efficiency: 19 [%]. Tank-to-wheel energy consumption: 14971 [kj/km]. Fuel tank capacity: 2115 [kWh]. Maximum passenger capacity: 70 [unit]. Number of passengers onboard: 26 [unit]. Curb mass (excl. driver and cargo): 17604 [kg]. Driving mass (incl. driver and cargo): 19996 [kg].
Exchanges
name | amount | database | location | unit | categories | type | reference product | tag
Heptane | 3.3438e-09 | biosphere3 | None | kilogram | air::low population density, long-term | biosphere |  | other
Particulates, < 2.5 um | 4.2897e-08 | biosphere3 | None | kilogram | air::urban air close to ground | biosphere |  | direct - exhaust
Particulates, < 2.5 um | 1.8409e-07 | biosphere3 | None | kilogram | air::low population density, long-term | biosphere |  | direct - exhaust
Heptane | 7.792e-10 | biosphere3 | None | kilogram | air::urban air close to ground | biosphere |  | other
Ethane, 1,1,1,2-tetrafluoro-, HFC-134a | 8.7912e-07 | biosphere3 | None | kilogram | air | biosphere |  | other
Dinitrogen monoxide | 1.1146e-06 | biosphere3 | None | kilogram | air::low population density, long-term | biosphere |  | direct - exhaust
Butane | 3.896e-10 | biosphere3 | None | kilogram | air::urban air close to ground | biosphere |  | other
Styrene | 6.2418e-09 | biosphere3 | None | kilogram | air::low population density, long-term | biosphere |  | other
m-Xylene | 2.5454e-09 | biosphere3 | None | kilogram | air::urban air close to ground | biosphere |  | other
Acetaldehyde | 1.187e-08 | biosphere3 | None | kilogram | air::urban air close to ground | biosphere |  | other
Dinitrogen monoxide | 2.5973e-07 | biosphere3 | None | kilogram | air::urban air close to ground | biosphere |  | direct - exhaust
Butane | 1.6719e-09 | biosphere3 | None | kilogram | air::low population density, long-term | biosphere |  | other
m-Xylene | 1.0923e-08 | biosphere3 | None | kilogram | air::low population density, long-term | biosphere |  | other
Acetaldehyde | 5.0938e-08 | biosphere3 | None | kilogram | air::low population density, long-term | biosphere |  | other
Styrene | 1.4545e-09 | biosphere3 | None | kilogram | air::urban air close to ground | biosphere |  | other
Toluene | 1.1146e-10 | biosphere3 | None | kilogram | air::low population density, long-term | biosphere |  | other
Carbon monoxide, fossil | 2.3593e-05 | biosphere3 | None | kilogram | air::low population density, long-term | biosphere |  | direct - exhaust
Toluene | 2.5973e-11 | biosphere3 | None | kilogram | air::urban air close to ground | biosphere |  | other
Carbon monoxide, fossil | 5.4977e-06 | biosphere3 | None | kilogram | air::urban air close to ground | biosphere |  | direct - exhaust
NMVOC, non-methane volatile organic compounds, unspecified origin | 7.24e-07 | biosphere3 | None | kilogram | air::low population density, long-term | biosphere |  | direct - exhaust
Methane, fossil | 2.3864e-06 | biosphere3 | None | kilogram | air::urban air close to ground | biosphere |  | direct - exhaust
NMVOC, non-methane volatile organic compounds, unspecified origin | 1.6871e-07 | biosphere3 | None | kilogram | air::urban air close to ground | biosphere |  | direct - exhaust
Methane, fossil | 1.0241e-05 | biosphere3 | None | kilogram | air::low population density, long-term | biosphere |  | direct - exhaust
Acrolein | 1.9729e-08 | biosphere3 | None | kilogram | air::low population density, long-term | biosphere |  | other
Acrolein | 4.5973e-09 | biosphere3 | None | kilogram | air::urban air close to ground | biosphere |  | other
Benzaldehyde | 1.527e-08 | biosphere3 | None | kilogram | air::low population density, long-term | biosphere |  | other
Benzaldehyde | 3.5583e-09 | biosphere3 | None | kilogram | air::urban air close to ground | biosphere |  | other
Pentane | 6.6877e-10 | biosphere3 | None | kilogram | air::low population density, long-term | biosphere |  | other
Pentane | 1.5584e-10 | biosphere3 | None | kilogram | air::urban air close to ground | biosphere |  | other
Methane, fossil | 4.8491e-05 | biosphere3 | None | kilogram | air | biosphere |  | direct - exhaust
Carbon dioxide, fossil | 0.032489 | biosphere3 | None | kilogram | air | biosphere |  | direct - exhaust
treatment of tyre wear emissions, lorry | -3.4848e-06 | lci-buses | RER | kilogram |  | technosphere | tyre wear emissions, lorry | direct - non-exhaust
Ammonia | 4.9323e-07 | biosphere3 | None | kilogram | air::low population density, long-term | biosphere |  | direct - exhaust
Formaldehyde | 9.3627e-08 | biosphere3 | None | kilogram | air::low population density, long-term | biosphere |  | other
Hydrocarbons, chlorinated | 2.5939e-06 | biosphere3 | None | kilogram | air::urban air close to ground | biosphere |  | other
Ammonia | 1.1493e-07 | biosphere3 | None | kilogram | air::urban air close to ground | biosphere |  | direct - exhaust
Formaldehyde | 2.1818e-08 | biosphere3 | None | kilogram | air::urban air close to ground | biosphere |  | other
market for road maintenance | 4.9615e-05 | lci-buses | RER | meter-year |  | technosphere | road maintenance | road
market for road | 0.00041301 | lci-buses | GLO | meter-year |  | technosphere | road | road
Nitrogen oxides | 4.2905e-05 | biosphere3 | None | kilogram | air::low population density, long-term | biosphere |  | direct - exhaust
Ethane | 7.792e-11 | biosphere3 | None | kilogram | air::urban air close to ground | biosphere |  | other
Nitrogen oxides | 9.998e-06 | biosphere3 | None | kilogram | air::urban air close to ground | biosphere |  | direct - exhaust
Ethane | 3.3438e-10 | biosphere3 | None | kilogram | air::low population density, long-term | biosphere |  | other
treatment of road wear emissions, lorry | -4.2281e-06 | lci-buses | RER | kilogram |  | technosphere | road wear emissions, lorry | direct - non-exhaust
o-Xylene | 4.4584e-09 | biosphere3 | None | kilogram | air::low population density, long-term | biosphere |  | other
o-Xylene | 1.0389e-09 | biosphere3 | None | kilogram | air::urban air close to ground | biosphere |  | other
market for refrigerant R134a | 1.2912e-06 | lci-buses | GLO | kilogram |  | technosphere | refrigerant R134a | other
Hydrocarbons, chlorinated | 1.1132e-05 | biosphere3 | None | kilogram | air::low population density, long-term | biosphere |  | other
treatment of brake wear emissions, lorry | -3.1471e-06 | lci-buses | RER | kilogram |  | technosphere | brake wear emissions, lorry | direct - non-exhaust
Propane | 2.5973e-10 | biosphere3 | None | kilogram | air::urban air close to ground | biosphere |  | other
Propane | 1.1146e-09 | biosphere3 | None | kilogram | air::low population density, long-term | biosphere |  | other
market for natural gas, medium pressure, vehicle grade | 0.012171 | lci-buses | GLO | kilogram |  | technosphere | natural gas, medium pressure, vehicle grade | energy chain
transport, passenger bus, compressed gas, 13m double deck coach bus, 2015, EURO-VI | 1 | lci-buses | RER | passenger-kilometer |  | production | transport, passenger bus, EURO-VI | other
Passenger bus, compressed gas, 13m double deck coach bus, 2015, EURO-VI | 5.4945e-08 | lci-buses | RER | unit |  | technosphere | Passenger bus, EURO-VI | other
Activity | transport, passenger bus, compressed gas, 13m double deck coach bus, 2020, EURO-VI
location | RER
production amount | 1
reference product | transport, passenger bus, EURO-VI
type | process
unit | passenger-kilometer
worksheet name | None
source | Sacchi, R., Bauer, C., and Cox, B. Does size matter? The influence of size, load factor, range autonomy and application type on the Life Cycle Assessment of current and future trucks. Environmental Science and Technology.
description | Cradle-to-grave life cycle inventory of the transport activity using a heavy duty truck over 1 km. carculator_bus is a open-source parametrized truck model that produces life cycle inventories for any desired set of parameters value (lifetime, load factor, power, battery size, fuel blend, etc.): to produce your own inventories, go to https://github.com/romainsacchi/carculator_bus or contact carculator@psi.ch.
special remark
comment | Combustion engine power: 330 [kW]. Power share from combustion engine: 100 [%]. Km over lifetime: 700000 [km]. Yearly mileage: 50000 [km/year]. Daily distance driven: 508 [km]. Daily operating time: 9 [hours]. Tank-to-wheel efficiency: 20 [%]. Tank-to-wheel energy consumption: 14402 [kj/km]. Fuel tank capacity: 2035 [kWh]. Maximum passenger capacity: 70 [unit]. Number of passengers onboard: 26 [unit]. Curb mass (excl. driver and cargo): 17405 [kg]. Driving mass (incl. driver and cargo): 19797 [kg].
Exchanges
name | amount | database | location | unit | categories | type | reference product | tag
Heptane | 3.2177e-09 | biosphere3 | None | kilogram | air::low population density, long-term | biosphere |  | other
Particulates, < 2.5 um | 4.1208e-08 | biosphere3 | None | kilogram | air::urban air close to ground | biosphere |  | direct - exhaust
Particulates, < 2.5 um | 1.7714e-07 | biosphere3 | None | kilogram | air::low population density, long-term | biosphere |  | direct - exhaust
Heptane | 7.4852e-10 | biosphere3 | None | kilogram | air::urban air close to ground | biosphere |  | other
Ethane, 1,1,1,2-tetrafluoro-, HFC-134a | 8.7912e-07 | biosphere3 | None | kilogram | air | biosphere |  | other
Dinitrogen monoxide | 1.0726e-06 | biosphere3 | None | kilogram | air::low population density, long-term | biosphere |  | direct - exhaust
Butane | 3.7426e-10 | biosphere3 | None | kilogram | air::urban air close to ground | biosphere |  | other
Styrene | 6.0064e-09 | biosphere3 | None | kilogram | air::low population density, long-term | biosphere |  | other
m-Xylene | 2.4452e-09 | biosphere3 | None | kilogram | air::urban air close to ground | biosphere |  | other
Acetaldehyde | 1.1402e-08 | biosphere3 | None | kilogram | air::urban air close to ground | biosphere |  | other
Dinitrogen monoxide | 2.4951e-07 | biosphere3 | None | kilogram | air::urban air close to ground | biosphere |  | direct - exhaust
Butane | 1.6089e-09 | biosphere3 | None | kilogram | air::low population density, long-term | biosphere |  | other
m-Xylene | 1.0511e-08 | biosphere3 | None | kilogram | air::low population density, long-term | biosphere |  | other
Acetaldehyde | 4.9016e-08 | biosphere3 | None | kilogram | air::low population density, long-term | biosphere |  | other
Styrene | 1.3972e-09 | biosphere3 | None | kilogram | air::urban air close to ground | biosphere |  | other
Toluene | 1.0726e-10 | biosphere3 | None | kilogram | air::low population density, long-term | biosphere |  | other
Carbon monoxide, fossil | 2.2703e-05 | biosphere3 | None | kilogram | air::low population density, long-term | biosphere |  | direct - exhaust
Toluene | 2.4951e-11 | biosphere3 | None | kilogram | air::urban air close to ground | biosphere |  | other
Carbon monoxide, fossil | 5.2812e-06 | biosphere3 | None | kilogram | air::urban air close to ground | biosphere |  | direct - exhaust
NMVOC, non-methane volatile organic compounds, unspecified origin | 6.9669e-07 | biosphere3 | None | kilogram | air::low population density, long-term | biosphere |  | direct - exhaust
Methane, fossil | 2.2925e-06 | biosphere3 | None | kilogram | air::urban air close to ground | biosphere |  | direct - exhaust
NMVOC, non-methane volatile organic compounds, unspecified origin | 1.6207e-07 | biosphere3 | None | kilogram | air::urban air close to ground | biosphere |  | direct - exhaust
Methane, fossil | 9.8548e-06 | biosphere3 | None | kilogram | air::low population density, long-term | biosphere |  | direct - exhaust
Acrolein | 1.8984e-08 | biosphere3 | None | kilogram | air::low population density, long-term | biosphere |  | other
Acrolein | 4.4163e-09 | biosphere3 | None | kilogram | air::urban air close to ground | biosphere |  | other
Benzaldehyde | 1.4694e-08 | biosphere3 | None | kilogram | air::low population density, long-term | biosphere |  | other
Benzaldehyde | 3.4182e-09 | biosphere3 | None | kilogram | air::urban air close to ground | biosphere |  | other
Pentane | 6.4354e-10 | biosphere3 | None | kilogram | air::low population density, long-term | biosphere |  | other
Pentane | 1.497e-10 | biosphere3 | None | kilogram | air::urban air close to ground | biosphere |  | other
Methane, fossil | 4.6647e-05 | biosphere3 | None | kilogram | air | biosphere |  | direct - exhaust
Carbon dioxide, fossil | 0.031253 | biosphere3 | None | kilogram | air | biosphere |  | direct - exhaust
treatment of tyre wear emissions, lorry | -3.4602e-06 | lci-buses | RER | kilogram |  | technosphere | tyre wear emissions, lorry | direct - non-exhaust
Ammonia | 4.7462e-07 | biosphere3 | None | kilogram | air::low population density, long-term | biosphere |  | direct - exhaust
Formaldehyde | 9.0096e-08 | biosphere3 | None | kilogram | air::low population density, long-term | biosphere |  | other
Hydrocarbons, chlorinated | 2.4918e-06 | biosphere3 | None | kilogram | air::urban air close to ground | biosphere |  | other
Ammonia | 1.1041e-07 | biosphere3 | None | kilogram | air::urban air close to ground | biosphere |  | direct - exhaust
Formaldehyde | 2.0959e-08 | biosphere3 | None | kilogram | air::urban air close to ground | biosphere |  | other
market for road maintenance | 4.9615e-05 | lci-buses | RER | meter-year |  | technosphere | road maintenance | road
market for road | 0.00040889 | lci-buses | GLO | meter-year |  | technosphere | road | road
Nitrogen oxides | 4.1287e-05 | biosphere3 | None | kilogram | air::low population density, long-term | biosphere |  | direct - exhaust
Ethane | 7.4852e-11 | biosphere3 | None | kilogram | air::urban air close to ground | biosphere |  | other
Nitrogen oxides | 9.6043e-06 | biosphere3 | None | kilogram | air::urban air close to ground | biosphere |  | direct - exhaust
Ethane | 3.2177e-10 | biosphere3 | None | kilogram | air::low population density, long-term | biosphere |  | other
treatment of road wear emissions, lorry | -4.1952e-06 | lci-buses | RER | kilogram |  | technosphere | road wear emissions, lorry | direct - non-exhaust
o-Xylene | 4.2903e-09 | biosphere3 | None | kilogram | air::low population density, long-term | biosphere |  | other
o-Xylene | 9.9803e-10 | biosphere3 | None | kilogram | air::urban air close to ground | biosphere |  | other
market for refrigerant R134a | 1.2912e-06 | lci-buses | GLO | kilogram |  | technosphere | refrigerant R134a | other
Hydrocarbons, chlorinated | 1.0712e-05 | biosphere3 | None | kilogram | air::low population density, long-term | biosphere |  | other
treatment of brake wear emissions, lorry | -3.122e-06 | lci-buses | RER | kilogram |  | technosphere | brake wear emissions, lorry | direct - non-exhaust
Propane | 2.4951e-10 | biosphere3 | None | kilogram | air::urban air close to ground | biosphere |  | other
Propane | 1.0726e-09 | biosphere3 | None | kilogram | air::low population density, long-term | biosphere |  | other
market for natural gas, medium pressure, vehicle grade | 0.011708 | lci-buses | GLO | kilogram |  | technosphere | natural gas, medium pressure, vehicle grade | energy chain
transport, passenger bus, compressed gas, 13m double deck coach bus, 2020, EURO-VI | 1 | lci-buses | RER | passenger-kilometer |  | production | transport, passenger bus, EURO-VI | other
Passenger bus, compressed gas, 13m double deck coach bus, 2020, EURO-VI | 5.4945e-08 | lci-buses | RER | unit |  | technosphere | Passenger bus, EURO-VI | other
Activity | transport, passenger bus, compressed gas, 13m double deck coach bus, 2025, EURO-VI
location | RER
production amount | 1
reference product | transport, passenger bus, EURO-VI
type | process
unit | passenger-kilometer
worksheet name | None
source | Sacchi, R., Bauer, C., and Cox, B. Does size matter? The influence of size, load factor, range autonomy and application type on the Life Cycle Assessment of current and future trucks. Environmental Science and Technology.
description | Cradle-to-grave life cycle inventory of the transport activity using a heavy duty truck over 1 km. carculator_bus is a open-source parametrized truck model that produces life cycle inventories for any desired set of parameters value (lifetime, load factor, power, battery size, fuel blend, etc.): to produce your own inventories, go to https://github.com/romainsacchi/carculator_bus or contact carculator@psi.ch.
special remark
comment | Combustion engine power: 234 [kW]. Electric motor power: 74 [kW]. Power share from combustion engine: 71 [%]. Km over lifetime: 700000 [km]. Yearly mileage: 50000 [km/year]. Daily distance driven: 508 [km]. Daily operating time: 9 [hours]. Tank-to-wheel efficiency: 22 [%]. Tank-to-wheel energy consumption: 12541 [kj/km]. Fuel tank capacity: 1772 [kWh]. Maximum passenger capacity: 70 [unit]. Number of passengers onboard: 26 [unit]. Curb mass (excl. driver and cargo): 16273 [kg]. Driving mass (incl. driver and cargo): 18665 [kg].
Exchanges
name | amount | database | location | unit | categories | type | reference product | tag
Heptane | 2.809e-09 | biosphere3 | None | kilogram | air::low population density, long-term | biosphere |  | other
Particulates, < 2.5 um | 3.5505e-08 | biosphere3 | None | kilogram | air::urban air close to ground | biosphere |  | direct - exhaust
Particulates, < 2.5 um | 1.5464e-07 | biosphere3 | None | kilogram | air::low population density, long-term | biosphere |  | direct - exhaust
Heptane | 6.4493e-10 | biosphere3 | None | kilogram | air::urban air close to ground | biosphere |  | other
Ethane, 1,1,1,2-tetrafluoro-, HFC-134a | 8.7912e-07 | biosphere3 | None | kilogram | air | biosphere |  | other
Dinitrogen monoxide | 9.3632e-07 | biosphere3 | None | kilogram | air::low population density, long-term | biosphere |  | direct - exhaust
Butane | 3.2246e-10 | biosphere3 | None | kilogram | air::urban air close to ground | biosphere |  | other
Styrene | 5.2434e-09 | biosphere3 | None | kilogram | air::low population density, long-term | biosphere |  | other
m-Xylene | 2.1068e-09 | biosphere3 | None | kilogram | air::urban air close to ground | biosphere |  | other
Acetaldehyde | 9.8244e-09 | biosphere3 | None | kilogram | air::urban air close to ground | biosphere |  | other
Dinitrogen monoxide | 2.1498e-07 | biosphere3 | None | kilogram | air::urban air close to ground | biosphere |  | direct - exhaust
Butane | 1.4045e-09 | biosphere3 | None | kilogram | air::low population density, long-term | biosphere |  | other
m-Xylene | 9.1759e-09 | biosphere3 | None | kilogram | air::low population density, long-term | biosphere |  | other
Acetaldehyde | 4.279e-08 | biosphere3 | None | kilogram | air::low population density, long-term | biosphere |  | other
Styrene | 1.2039e-09 | biosphere3 | None | kilogram | air::urban air close to ground | biosphere |  | other
Toluene | 9.3632e-11 | biosphere3 | None | kilogram | air::low population density, long-term | biosphere |  | other
Carbon monoxide, fossil | 1.9819e-05 | biosphere3 | None | kilogram | air::low population density, long-term | biosphere |  | direct - exhaust
Toluene | 2.1498e-11 | biosphere3 | None | kilogram | air::urban air close to ground | biosphere |  | other
Carbon monoxide, fossil | 4.5503e-06 | biosphere3 | None | kilogram | air::urban air close to ground | biosphere |  | direct - exhaust
NMVOC, non-methane volatile organic compounds, unspecified origin | 6.0819e-07 | biosphere3 | None | kilogram | air::low population density, long-term | biosphere |  | direct - exhaust
Methane, fossil | 1.9752e-06 | biosphere3 | None | kilogram | air::urban air close to ground | biosphere |  | direct - exhaust
NMVOC, non-methane volatile organic compounds, unspecified origin | 1.3964e-07 | biosphere3 | None | kilogram | air::urban air close to ground | biosphere |  | direct - exhaust
Methane, fossil | 8.6029e-06 | biosphere3 | None | kilogram | air::low population density, long-term | biosphere |  | direct - exhaust
Acrolein | 1.6573e-08 | biosphere3 | None | kilogram | air::low population density, long-term | biosphere |  | other
Acrolein | 3.8051e-09 | biosphere3 | None | kilogram | air::urban air close to ground | biosphere |  | other
Benzaldehyde | 1.2828e-08 | biosphere3 | None | kilogram | air::low population density, long-term | biosphere |  | other
Benzaldehyde | 2.9452e-09 | biosphere3 | None | kilogram | air::urban air close to ground | biosphere |  | other
Pentane | 5.6179e-10 | biosphere3 | None | kilogram | air::low population density, long-term | biosphere |  | other
Pentane | 1.2899e-10 | biosphere3 | None | kilogram | air::urban air close to ground | biosphere |  | other
Methane, fossil | 4.0621e-05 | biosphere3 | None | kilogram | air | biosphere |  | direct - exhaust
Carbon dioxide, fossil | 0.027216 | biosphere3 | None | kilogram | air | biosphere |  | direct - exhaust
treatment of tyre wear emissions, lorry | -3.3198e-06 | lci-buses | RER | kilogram |  | technosphere | tyre wear emissions, lorry | direct - non-exhaust
Ammonia | 4.1433e-07 | biosphere3 | None | kilogram | air::low population density, long-term | biosphere |  | direct - exhaust
Formaldehyde | 7.8651e-08 | biosphere3 | None | kilogram | air::low population density, long-term | biosphere |  | other
Hydrocarbons, chlorinated | 2.147e-06 | biosphere3 | None | kilogram | air::urban air close to ground | biosphere |  | other
Ammonia | 9.5129e-08 | biosphere3 | None | kilogram | air::urban air close to ground | biosphere |  | direct - exhaust
Formaldehyde | 1.8058e-08 | biosphere3 | None | kilogram | air::urban air close to ground | biosphere |  | other
market for road maintenance | 4.9615e-05 | lci-buses | RER | meter-year |  | technosphere | road maintenance | road
market for road | 0.00038551 | lci-buses | GLO | meter-year |  | technosphere | road | road
Nitrogen oxides | 3.6042e-05 | biosphere3 | None | kilogram | air::low population density, long-term | biosphere |  | direct - exhaust
Ethane | 6.4493e-11 | biosphere3 | None | kilogram | air::urban air close to ground | biosphere |  | other
Nitrogen oxides | 8.2751e-06 | biosphere3 | None | kilogram | air::urban air close to ground | biosphere |  | direct - exhaust
Ethane | 2.809e-10 | biosphere3 | None | kilogram | air::low population density, long-term | biosphere |  | other
treatment of road wear emissions, lorry | -4.0068e-06 | lci-buses | RER | kilogram |  | technosphere | road wear emissions, lorry | direct - non-exhaust
o-Xylene | 3.7453e-09 | biosphere3 | None | kilogram | air::low population density, long-term | biosphere |  | other
o-Xylene | 8.599e-10 | biosphere3 | None | kilogram | air::urban air close to ground | biosphere |  | other
market for refrigerant R134a | 1.2912e-06 | lci-buses | GLO | kilogram |  | technosphere | refrigerant R134a | other
Hydrocarbons, chlorinated | 9.351e-06 | biosphere3 | None | kilogram | air::low population density, long-term | biosphere |  | other
treatment of brake wear emissions, lorry | -2.8095e-06 | lci-buses | RER | kilogram |  | technosphere | brake wear emissions, lorry | direct - non-exhaust
Propane | 2.1498e-10 | biosphere3 | None | kilogram | air::urban air close to ground | biosphere |  | other
Propane | 9.3632e-10 | biosphere3 | None | kilogram | air::low population density, long-term | biosphere |  | other
market for natural gas, medium pressure, vehicle grade | 0.010196 | lci-buses | GLO | kilogram |  | technosphere | natural gas, medium pressure, vehicle grade | energy chain
transport, passenger bus, compressed gas, 13m double deck coach bus, 2025, EURO-VI | 1 | lci-buses | RER | passenger-kilometer |  | production | transport, passenger bus, EURO-VI | other
Passenger bus, compressed gas, 13m double deck coach bus, 2025, EURO-VI | 5.4945e-08 | lci-buses | RER | unit |  | technosphere | Passenger bus, EURO-VI | other
Activity | transport, passenger bus, compressed gas, 13m double deck coach bus, 2030, EURO-VI
location | RER
production amount | 1
reference product | transport, passenger bus, EURO-VI
type | process
unit | passenger-kilometer
worksheet name | None
source | Sacchi, R., Bauer, C., and Cox, B. Does size matter? The influence of size, load factor, range autonomy and application type on the Life Cycle Assessment of current and future trucks. Environmental Science and Technology.
description | Cradle-to-grave life cycle inventory of the transport activity using a heavy duty truck over 1 km. carculator_bus is a open-source parametrized truck model that produces life cycle inventories for any desired set of parameters value (lifetime, load factor, power, battery size, fuel blend, etc.): to produce your own inventories, go to https://github.com/romainsacchi/carculator_bus or contact carculator@psi.ch.
special remark
comment | Combustion engine power: 220 [kW]. Electric motor power: 69 [kW]. Power share from combustion engine: 71 [%]. Km over lifetime: 700000 [km]. Yearly mileage: 50000 [km/year]. Daily distance driven: 508 [km]. Daily operating time: 9 [hours]. Tank-to-wheel efficiency: 22 [%]. Tank-to-wheel energy consumption: 11501 [kj/km]. Fuel tank capacity: 1625 [kWh]. Maximum passenger capacity: 70 [unit]. Number of passengers onboard: 26 [unit]. Curb mass (excl. driver and cargo): 15239 [kg]. Driving mass (incl. driver and cargo): 17631 [kg].
Exchanges
name | amount | database | location | unit | categories | type | reference product | tag
Heptane | 2.5769e-09 | biosphere3 | None | kilogram | air::low population density, long-term | biosphere |  | other
Particulates, < 2.5 um | 3.2513e-08 | biosphere3 | None | kilogram | air::urban air close to ground | biosphere |  | direct - exhaust
Particulates, < 2.5 um | 1.4187e-07 | biosphere3 | None | kilogram | air::low population density, long-term | biosphere |  | direct - exhaust
Heptane | 5.9058e-10 | biosphere3 | None | kilogram | air::urban air close to ground | biosphere |  | other
Ethane, 1,1,1,2-tetrafluoro-, HFC-134a | 8.7912e-07 | biosphere3 | None | kilogram | air | biosphere |  | other
Dinitrogen monoxide | 8.5898e-07 | biosphere3 | None | kilogram | air::low population density, long-term | biosphere |  | direct - exhaust
Butane | 2.9529e-10 | biosphere3 | None | kilogram | air::urban air close to ground | biosphere |  | other
Styrene | 4.8103e-09 | biosphere3 | None | kilogram | air::low population density, long-term | biosphere |  | other
m-Xylene | 1.9292e-09 | biosphere3 | None | kilogram | air::urban air close to ground | biosphere |  | other
Acetaldehyde | 8.9965e-09 | biosphere3 | None | kilogram | air::urban air close to ground | biosphere |  | other
Dinitrogen monoxide | 1.9686e-07 | biosphere3 | None | kilogram | air::urban air close to ground | biosphere |  | direct - exhaust
Butane | 1.2885e-09 | biosphere3 | None | kilogram | air::low population density, long-term | biosphere |  | other
m-Xylene | 8.418e-09 | biosphere3 | None | kilogram | air::low population density, long-term | biosphere |  | other
Acetaldehyde | 3.9255e-08 | biosphere3 | None | kilogram | air::low population density, long-term | biosphere |  | other
Styrene | 1.1024e-09 | biosphere3 | None | kilogram | air::urban air close to ground | biosphere |  | other
Toluene | 8.5898e-11 | biosphere3 | None | kilogram | air::low population density, long-term | biosphere |  | other
Carbon monoxide, fossil | 1.8182e-05 | biosphere3 | None | kilogram | air::low population density, long-term | biosphere |  | direct - exhaust
Toluene | 1.9686e-11 | biosphere3 | None | kilogram | air::urban air close to ground | biosphere |  | other
Carbon monoxide, fossil | 4.1669e-06 | biosphere3 | None | kilogram | air::urban air close to ground | biosphere |  | direct - exhaust
NMVOC, non-methane volatile organic compounds, unspecified origin | 5.5795e-07 | biosphere3 | None | kilogram | air::low population density, long-term | biosphere |  | direct - exhaust
Methane, fossil | 1.8088e-06 | biosphere3 | None | kilogram | air::urban air close to ground | biosphere |  | direct - exhaust
NMVOC, non-methane volatile organic compounds, unspecified origin | 1.2787e-07 | biosphere3 | None | kilogram | air::urban air close to ground | biosphere |  | direct - exhaust
Methane, fossil | 7.8923e-06 | biosphere3 | None | kilogram | air::low population density, long-term | biosphere |  | direct - exhaust
Acrolein | 1.5204e-08 | biosphere3 | None | kilogram | air::low population density, long-term | biosphere |  | other
Acrolein | 3.4844e-09 | biosphere3 | None | kilogram | air::urban air close to ground | biosphere |  | other
Benzaldehyde | 1.1768e-08 | biosphere3 | None | kilogram | air::low population density, long-term | biosphere |  | other
Benzaldehyde | 2.697e-09 | biosphere3 | None | kilogram | air::urban air close to ground | biosphere |  | other
Pentane | 5.1539e-10 | biosphere3 | None | kilogram | air::low population density, long-term | biosphere |  | other
Pentane | 1.1812e-10 | biosphere3 | None | kilogram | air::urban air close to ground | biosphere |  | other
Methane, fossil | 3.7253e-05 | biosphere3 | None | kilogram | air | biosphere |  | direct - exhaust
Carbon dioxide, fossil | 0.024959 | biosphere3 | None | kilogram | air | biosphere |  | direct - exhaust
treatment of tyre wear emissions, lorry | -3.19e-06 | lci-buses | RER | kilogram |  | technosphere | tyre wear emissions, lorry | direct - non-exhaust
Ammonia | 3.8011e-07 | biosphere3 | None | kilogram | air::low population density, long-term | biosphere |  | direct - exhaust
Formaldehyde | 7.2154e-08 | biosphere3 | None | kilogram | air::low population density, long-term | biosphere |  | other
Hydrocarbons, chlorinated | 1.966e-06 | biosphere3 | None | kilogram | air::urban air close to ground | biosphere |  | other
Ammonia | 8.7113e-08 | biosphere3 | None | kilogram | air::urban air close to ground | biosphere |  | direct - exhaust
Formaldehyde | 1.6536e-08 | biosphere3 | None | kilogram | air::urban air close to ground | biosphere |  | other
market for road maintenance | 4.9615e-05 | lci-buses | RER | meter-year |  | technosphere | road maintenance | road
market for road | 0.00036416 | lci-buses | GLO | meter-year |  | technosphere | road | road
Nitrogen oxides | 3.3065e-05 | biosphere3 | None | kilogram | air::low population density, long-term | biosphere |  | direct - exhaust
Ethane | 5.9058e-11 | biosphere3 | None | kilogram | air::urban air close to ground | biosphere |  | other
Nitrogen oxides | 7.5778e-06 | biosphere3 | None | kilogram | air::urban air close to ground | biosphere |  | direct - exhaust
Ethane | 2.5769e-10 | biosphere3 | None | kilogram | air::low population density, long-term | biosphere |  | other
treatment of road wear emissions, lorry | -3.8327e-06 | lci-buses | RER | kilogram |  | technosphere | road wear emissions, lorry | direct - non-exhaust
o-Xylene | 3.4359e-09 | biosphere3 | None | kilogram | air::low population density, long-term | biosphere |  | other
o-Xylene | 7.8744e-10 | biosphere3 | None | kilogram | air::urban air close to ground | biosphere |  | other
market for refrigerant R134a | 1.2912e-06 | lci-buses | GLO | kilogram |  | technosphere | refrigerant R134a | other
Hydrocarbons, chlorinated | 8.5786e-06 | biosphere3 | None | kilogram | air::low population density, long-term | biosphere |  | other
treatment of brake wear emissions, lorry | -2.6784e-06 | lci-buses | RER | kilogram |  | technosphere | brake wear emissions, lorry | direct - non-exhaust
Propane | 1.9686e-10 | biosphere3 | None | kilogram | air::urban air close to ground | biosphere |  | other
Propane | 8.5898e-10 | biosphere3 | None | kilogram | air::low population density, long-term | biosphere |  | other
market for natural gas, medium pressure, vehicle grade | 0.0093505 | lci-buses | GLO | kilogram |  | technosphere | natural gas, medium pressure, vehicle grade | energy chain
transport, passenger bus, compressed gas, 13m double deck coach bus, 2030, EURO-VI | 1 | lci-buses | RER | passenger-kilometer |  | production | transport, passenger bus, EURO-VI | other
Passenger bus, compressed gas, 13m double deck coach bus, 2030, EURO-VI | 5.4945e-08 | lci-buses | RER | unit |  | technosphere | Passenger bus, EURO-VI | other
Activity | transport, passenger bus, compressed gas, 13m double deck coach bus, 2035, EURO-VI
location | RER
production amount | 1
reference product | transport, passenger bus, EURO-VI
type | process
unit | passenger-kilometer
worksheet name | None
source | Sacchi, R., Bauer, C., and Cox, B. Does size matter? The influence of size, load factor, range autonomy and application type on the Life Cycle Assessment of current and future trucks. Environmental Science and Technology.
description | Cradle-to-grave life cycle inventory of the transport activity using a heavy duty truck over 1 km. carculator_bus is a open-source parametrized truck model that produces life cycle inventories for any desired set of parameters value (lifetime, load factor, power, battery size, fuel blend, etc.): to produce your own inventories, go to https://github.com/romainsacchi/carculator_bus or contact carculator@psi.ch.
special remark
comment | Combustion engine power: 212 [kW]. Electric motor power: 67 [kW]. Power share from combustion engine: 71 [%]. Km over lifetime: 700000 [km]. Yearly mileage: 50000 [km/year]. Daily distance driven: 508 [km]. Daily operating time: 9 [hours]. Tank-to-wheel efficiency: 23 [%]. Tank-to-wheel energy consumption: 10779 [kj/km]. Fuel tank capacity: 1523 [kWh]. Maximum passenger capacity: 70 [unit]. Number of passengers onboard: 26 [unit]. Curb mass (excl. driver and cargo): 14696 [kg]. Driving mass (incl. driver and cargo): 17088 [kg].
Exchanges
name | amount | database | location | unit | categories | type | reference product | tag
Heptane | 2.4147e-09 | biosphere3 | None | kilogram | air::low population density, long-term | biosphere |  | other
Particulates, < 2.5 um | 3.0493e-08 | biosphere3 | None | kilogram | air::urban air close to ground | biosphere |  | direct - exhaust
Particulates, < 2.5 um | 1.3293e-07 | biosphere3 | None | kilogram | air::low population density, long-term | biosphere |  | direct - exhaust
Heptane | 5.5388e-10 | biosphere3 | None | kilogram | air::urban air close to ground | biosphere |  | other
Ethane, 1,1,1,2-tetrafluoro-, HFC-134a | 8.7912e-07 | biosphere3 | None | kilogram | air | biosphere |  | other
Dinitrogen monoxide | 8.0489e-07 | biosphere3 | None | kilogram | air::low population density, long-term | biosphere |  | direct - exhaust
Butane | 2.7694e-10 | biosphere3 | None | kilogram | air::urban air close to ground | biosphere |  | other
Styrene | 4.5074e-09 | biosphere3 | None | kilogram | air::low population density, long-term | biosphere |  | other
m-Xylene | 1.8093e-09 | biosphere3 | None | kilogram | air::urban air close to ground | biosphere |  | other
Acetaldehyde | 8.4375e-09 | biosphere3 | None | kilogram | air::urban air close to ground | biosphere |  | other
Dinitrogen monoxide | 1.8463e-07 | biosphere3 | None | kilogram | air::urban air close to ground | biosphere |  | direct - exhaust
Butane | 1.2073e-09 | biosphere3 | None | kilogram | air::low population density, long-term | biosphere |  | other
m-Xylene | 7.8879e-09 | biosphere3 | None | kilogram | air::low population density, long-term | biosphere |  | other
Acetaldehyde | 3.6783e-08 | biosphere3 | None | kilogram | air::low population density, long-term | biosphere |  | other
Styrene | 1.0339e-09 | biosphere3 | None | kilogram | air::urban air close to ground | biosphere |  | other
Toluene | 8.0489e-11 | biosphere3 | None | kilogram | air::low population density, long-term | biosphere |  | other
Carbon monoxide, fossil | 1.7037e-05 | biosphere3 | None | kilogram | air::low population density, long-term | biosphere |  | direct - exhaust
Toluene | 1.8463e-11 | biosphere3 | None | kilogram | air::urban air close to ground | biosphere |  | other
Carbon monoxide, fossil | 3.908e-06 | biosphere3 | None | kilogram | air::urban air close to ground | biosphere |  | direct - exhaust
NMVOC, non-methane volatile organic compounds, unspecified origin | 5.2282e-07 | biosphere3 | None | kilogram | air::low population density, long-term | biosphere |  | direct - exhaust
Methane, fossil | 1.6964e-06 | biosphere3 | None | kilogram | air::urban air close to ground | biosphere |  | direct - exhaust
NMVOC, non-methane volatile organic compounds, unspecified origin | 1.1993e-07 | biosphere3 | None | kilogram | air::urban air close to ground | biosphere |  | direct - exhaust
Methane, fossil | 7.3953e-06 | biosphere3 | None | kilogram | air::low population density, long-term | biosphere |  | direct - exhaust
Acrolein | 1.4246e-08 | biosphere3 | None | kilogram | air::low population density, long-term | biosphere |  | other
Acrolein | 3.2679e-09 | biosphere3 | None | kilogram | air::urban air close to ground | biosphere |  | other
Benzaldehyde | 1.1027e-08 | biosphere3 | None | kilogram | air::low population density, long-term | biosphere |  | other
Benzaldehyde | 2.5294e-09 | biosphere3 | None | kilogram | air::urban air close to ground | biosphere |  | other
Pentane | 4.8293e-10 | biosphere3 | None | kilogram | air::low population density, long-term | biosphere |  | other
Pentane | 1.1078e-10 | biosphere3 | None | kilogram | air::urban air close to ground | biosphere |  | other
Methane, fossil | 3.4913e-05 | biosphere3 | None | kilogram | air | biosphere |  | direct - exhaust
Carbon dioxide, fossil | 0.023392 | biosphere3 | None | kilogram | air | biosphere |  | direct - exhaust
treatment of tyre wear emissions, lorry | -3.1212e-06 | lci-buses | RER | kilogram |  | technosphere | tyre wear emissions, lorry | direct - non-exhaust
Ammonia | 3.5617e-07 | biosphere3 | None | kilogram | air::low population density, long-term | biosphere |  | direct - exhaust
Formaldehyde | 6.761e-08 | biosphere3 | None | kilogram | air::low population density, long-term | biosphere |  | other
Hydrocarbons, chlorinated | 1.8439e-06 | biosphere3 | None | kilogram | air::urban air close to ground | biosphere |  | other
Ammonia | 8.17e-08 | biosphere3 | None | kilogram | air::urban air close to ground | biosphere |  | direct - exhaust
Formaldehyde | 1.5509e-08 | biosphere3 | None | kilogram | air::urban air close to ground | biosphere |  | other
market for road maintenance | 4.9615e-05 | lci-buses | RER | meter-year |  | technosphere | road maintenance | road
market for road | 0.00035295 | lci-buses | GLO | meter-year |  | technosphere | road | road
Nitrogen oxides | 3.0983e-05 | biosphere3 | None | kilogram | air::low population density, long-term | biosphere |  | direct - exhaust
Ethane | 5.5388e-11 | biosphere3 | None | kilogram | air::urban air close to ground | biosphere |  | other
Nitrogen oxides | 7.1069e-06 | biosphere3 | None | kilogram | air::urban air close to ground | biosphere |  | direct - exhaust
Ethane | 2.4147e-10 | biosphere3 | None | kilogram | air::low population density, long-term | biosphere |  | other
treatment of road wear emissions, lorry | -3.7406e-06 | lci-buses | RER | kilogram |  | technosphere | road wear emissions, lorry | direct - non-exhaust
o-Xylene | 3.2195e-09 | biosphere3 | None | kilogram | air::low population density, long-term | biosphere |  | other
o-Xylene | 7.3851e-10 | biosphere3 | None | kilogram | air::urban air close to ground | biosphere |  | other
market for refrigerant R134a | 1.2912e-06 | lci-buses | GLO | kilogram |  | technosphere | refrigerant R134a | other
Hydrocarbons, chlorinated | 8.0384e-06 | biosphere3 | None | kilogram | air::low population density, long-term | biosphere |  | other
treatment of brake wear emissions, lorry | -2.6075e-06 | lci-buses | RER | kilogram |  | technosphere | brake wear emissions, lorry | direct - non-exhaust
Propane | 1.8463e-10 | biosphere3 | None | kilogram | air::urban air close to ground | biosphere |  | other
Propane | 8.0489e-10 | biosphere3 | None | kilogram | air::low population density, long-term | biosphere |  | other
market for natural gas, medium pressure, vehicle grade | 0.0087631 | lci-buses | GLO | kilogram |  | technosphere | natural gas, medium pressure, vehicle grade | energy chain
transport, passenger bus, compressed gas, 13m double deck coach bus, 2035, EURO-VI | 1 | lci-buses | RER | passenger-kilometer |  | production | transport, passenger bus, EURO-VI | other
Passenger bus, compressed gas, 13m double deck coach bus, 2035, EURO-VI | 5.4945e-08 | lci-buses | RER | unit |  | technosphere | Passenger bus, EURO-VI | other
Activity | transport, passenger bus, compressed gas, 13m double deck coach bus, 2040, EURO-VI
location | RER
production amount | 1
reference product | transport, passenger bus, EURO-VI
type | process
unit | passenger-kilometer
worksheet name | None
source | Sacchi, R., Bauer, C., and Cox, B. Does size matter? The influence of size, load factor, range autonomy and application type on the Life Cycle Assessment of current and future trucks. Environmental Science and Technology.
description | Cradle-to-grave life cycle inventory of the transport activity using a heavy duty truck over 1 km. carculator_bus is a open-source parametrized truck model that produces life cycle inventories for any desired set of parameters value (lifetime, load factor, power, battery size, fuel blend, etc.): to produce your own inventories, go to https://github.com/romainsacchi/carculator_bus or contact carculator@psi.ch.
special remark
comment | Combustion engine power: 203 [kW]. Electric motor power: 64 [kW]. Power share from combustion engine: 75 [%]. Km over lifetime: 700000 [km]. Yearly mileage: 50000 [km/year]. Daily distance driven: 508 [km]. Daily operating time: 9 [hours]. Tank-to-wheel efficiency: 24 [%]. Tank-to-wheel energy consumption: 10071 [kj/km]. Fuel tank capacity: 1423 [kWh]. Maximum passenger capacity: 70 [unit]. Number of passengers onboard: 26 [unit]. Curb mass (excl. driver and cargo): 14079 [kg]. Driving mass (incl. driver and cargo): 16471 [kg].
Exchanges
name | amount | database | location | unit | categories | type | reference product | tag
Heptane | 2.2562e-09 | biosphere3 | None | kilogram | air::low population density, long-term | biosphere |  | other
Particulates, < 2.5 um | 2.8482e-08 | biosphere3 | None | kilogram | air::urban air close to ground | biosphere |  | direct - exhaust
Particulates, < 2.5 um | 1.2421e-07 | biosphere3 | None | kilogram | air::low population density, long-term | biosphere |  | direct - exhaust
Heptane | 5.1735e-10 | biosphere3 | None | kilogram | air::urban air close to ground | biosphere |  | other
Ethane, 1,1,1,2-tetrafluoro-, HFC-134a | 8.7912e-07 | biosphere3 | None | kilogram | air | biosphere |  | other
Dinitrogen monoxide | 7.5208e-07 | biosphere3 | None | kilogram | air::low population density, long-term | biosphere |  | direct - exhaust
Butane | 2.5868e-10 | biosphere3 | None | kilogram | air::urban air close to ground | biosphere |  | other
Styrene | 4.2116e-09 | biosphere3 | None | kilogram | air::low population density, long-term | biosphere |  | other
m-Xylene | 1.69e-09 | biosphere3 | None | kilogram | air::urban air close to ground | biosphere |  | other
Acetaldehyde | 7.881e-09 | biosphere3 | None | kilogram | air::urban air close to ground | biosphere |  | other
Dinitrogen monoxide | 1.7245e-07 | biosphere3 | None | kilogram | air::urban air close to ground | biosphere |  | direct - exhaust
Butane | 1.1281e-09 | biosphere3 | None | kilogram | air::low population density, long-term | biosphere |  | other
m-Xylene | 7.3704e-09 | biosphere3 | None | kilogram | air::low population density, long-term | biosphere |  | other
Acetaldehyde | 3.437e-08 | biosphere3 | None | kilogram | air::low population density, long-term | biosphere |  | other
Styrene | 9.6572e-10 | biosphere3 | None | kilogram | air::urban air close to ground | biosphere |  | other
Toluene | 7.5208e-11 | biosphere3 | None | kilogram | air::low population density, long-term | biosphere |  | other
Carbon monoxide, fossil | 1.5919e-05 | biosphere3 | None | kilogram | air::low population density, long-term | biosphere |  | direct - exhaust
Toluene | 1.7245e-11 | biosphere3 | None | kilogram | air::urban air close to ground | biosphere |  | other
Carbon monoxide, fossil | 3.6502e-06 | biosphere3 | None | kilogram | air::urban air close to ground | biosphere |  | direct - exhaust
NMVOC, non-methane volatile organic compounds, unspecified origin | 4.8852e-07 | biosphere3 | None | kilogram | air::low population density, long-term | biosphere |  | direct - exhaust
Methane, fossil | 1.5845e-06 | biosphere3 | None | kilogram | air::urban air close to ground | biosphere |  | direct - exhaust
NMVOC, non-methane volatile organic compounds, unspecified origin | 1.1202e-07 | biosphere3 | None | kilogram | air::urban air close to ground | biosphere |  | direct - exhaust
Methane, fossil | 6.9101e-06 | biosphere3 | None | kilogram | air::low population density, long-term | biosphere |  | direct - exhaust
Acrolein | 1.3312e-08 | biosphere3 | None | kilogram | air::low population density, long-term | biosphere |  | other
Acrolein | 3.0524e-09 | biosphere3 | None | kilogram | air::urban air close to ground | biosphere |  | other
Benzaldehyde | 1.0303e-08 | biosphere3 | None | kilogram | air::low population density, long-term | biosphere |  | other
Benzaldehyde | 2.3626e-09 | biosphere3 | None | kilogram | air::urban air close to ground | biosphere |  | other
Pentane | 4.5125e-10 | biosphere3 | None | kilogram | air::low population density, long-term | biosphere |  | other
Pentane | 1.0347e-10 | biosphere3 | None | kilogram | air::urban air close to ground | biosphere |  | other
Methane, fossil | 3.262e-05 | biosphere3 | None | kilogram | air | biosphere |  | direct - exhaust
Carbon dioxide, fossil | 0.021855 | biosphere3 | None | kilogram | air | biosphere |  | direct - exhaust
treatment of tyre wear emissions, lorry | -3.0423e-06 | lci-buses | RER | kilogram |  | technosphere | tyre wear emissions, lorry | direct - non-exhaust
Ammonia | 3.328e-07 | biosphere3 | None | kilogram | air::low population density, long-term | biosphere |  | direct - exhaust
Formaldehyde | 6.3175e-08 | biosphere3 | None | kilogram | air::low population density, long-term | biosphere |  | other
Hydrocarbons, chlorinated | 1.7223e-06 | biosphere3 | None | kilogram | air::urban air close to ground | biosphere |  | other
Ammonia | 7.6311e-08 | biosphere3 | None | kilogram | air::urban air close to ground | biosphere |  | direct - exhaust
Formaldehyde | 1.4486e-08 | biosphere3 | None | kilogram | air::urban air close to ground | biosphere |  | other
market for road maintenance | 4.9615e-05 | lci-buses | RER | meter-year |  | technosphere | road maintenance | road
market for road | 0.0003402 | lci-buses | GLO | meter-year |  | technosphere | road | road
Nitrogen oxides | 2.895e-05 | biosphere3 | None | kilogram | air::low population density, long-term | biosphere |  | direct - exhaust
Ethane | 5.1735e-11 | biosphere3 | None | kilogram | air::urban air close to ground | biosphere |  | other
Nitrogen oxides | 6.6382e-06 | biosphere3 | None | kilogram | air::urban air close to ground | biosphere |  | direct - exhaust
Ethane | 2.2562e-10 | biosphere3 | None | kilogram | air::low population density, long-term | biosphere |  | other
treatment of road wear emissions, lorry | -3.635e-06 | lci-buses | RER | kilogram |  | technosphere | road wear emissions, lorry | direct - non-exhaust
o-Xylene | 3.0083e-09 | biosphere3 | None | kilogram | air::low population density, long-term | biosphere |  | other
o-Xylene | 6.898e-10 | biosphere3 | None | kilogram | air::urban air close to ground | biosphere |  | other
market for refrigerant R134a | 1.2912e-06 | lci-buses | GLO | kilogram |  | technosphere | refrigerant R134a | other
Hydrocarbons, chlorinated | 7.511e-06 | biosphere3 | None | kilogram | air::low population density, long-term | biosphere |  | other
treatment of brake wear emissions, lorry | -2.5273e-06 | lci-buses | RER | kilogram |  | technosphere | brake wear emissions, lorry | direct - non-exhaust
Propane | 1.7245e-10 | biosphere3 | None | kilogram | air::urban air close to ground | biosphere |  | other
Propane | 7.5208e-10 | biosphere3 | None | kilogram | air::low population density, long-term | biosphere |  | other
market for natural gas, medium pressure, vehicle grade | 0.0081876 | lci-buses | GLO | kilogram |  | technosphere | natural gas, medium pressure, vehicle grade | energy chain
transport, passenger bus, compressed gas, 13m double deck coach bus, 2040, EURO-VI | 1 | lci-buses | RER | passenger-kilometer |  | production | transport, passenger bus, EURO-VI | other
Passenger bus, compressed gas, 13m double deck coach bus, 2040, EURO-VI | 5.4945e-08 | lci-buses | RER | unit |  | technosphere | Passenger bus, EURO-VI | other
Activity | transport, passenger bus, compressed gas, 13m double deck coach bus, 2045, EURO-VI
location | RER
production amount | 1
reference product | transport, passenger bus, EURO-VI
type | process
unit | passenger-kilometer
worksheet name | None
source | Sacchi, R., Bauer, C., and Cox, B. Does size matter? The influence of size, load factor, range autonomy and application type on the Life Cycle Assessment of current and future trucks. Environmental Science and Technology.
description | Cradle-to-grave life cycle inventory of the transport activity using a heavy duty truck over 1 km. carculator_bus is a open-source parametrized truck model that produces life cycle inventories for any desired set of parameters value (lifetime, load factor, power, battery size, fuel blend, etc.): to produce your own inventories, go to https://github.com/romainsacchi/carculator_bus or contact carculator@psi.ch.
special remark
comment | Combustion engine power: 257 [kW]. Power share from combustion engine: 100 [%]. Km over lifetime: 700000 [km]. Yearly mileage: 50000 [km/year]. Daily distance driven: 508 [km]. Daily operating time: 9 [hours]. Tank-to-wheel efficiency: 24 [%]. Tank-to-wheel energy consumption: 9647 [kj/km]. Fuel tank capacity: 1363 [kWh]. Maximum passenger capacity: 70 [unit]. Number of passengers onboard: 26 [unit]. Curb mass (excl. driver and cargo): 13534 [kg]. Driving mass (incl. driver and cargo): 15926 [kg].
Exchanges
name | amount | database | location | unit | categories | type | reference product | tag
Heptane | 2.1572e-09 | biosphere3 | None | kilogram | air::low population density, long-term | biosphere |  | other
Particulates, < 2.5 um | 2.7501e-08 | biosphere3 | None | kilogram | air::urban air close to ground | biosphere |  | direct - exhaust
Particulates, < 2.5 um | 1.1876e-07 | biosphere3 | None | kilogram | air::low population density, long-term | biosphere |  | direct - exhaust
Heptane | 4.9954e-10 | biosphere3 | None | kilogram | air::urban air close to ground | biosphere |  | other
Ethane, 1,1,1,2-tetrafluoro-, HFC-134a | 8.7912e-07 | biosphere3 | None | kilogram | air | biosphere |  | other
Dinitrogen monoxide | 7.1906e-07 | biosphere3 | None | kilogram | air::low population density, long-term | biosphere |  | direct - exhaust
Butane | 2.4977e-10 | biosphere3 | None | kilogram | air::urban air close to ground | biosphere |  | other
Styrene | 4.0268e-09 | biosphere3 | None | kilogram | air::low population density, long-term | biosphere |  | other
m-Xylene | 1.6318e-09 | biosphere3 | None | kilogram | air::urban air close to ground | biosphere |  | other
Acetaldehyde | 7.6096e-09 | biosphere3 | None | kilogram | air::urban air close to ground | biosphere |  | other
Dinitrogen monoxide | 1.6651e-07 | biosphere3 | None | kilogram | air::urban air close to ground | biosphere |  | direct - exhaust
Butane | 1.0786e-09 | biosphere3 | None | kilogram | air::low population density, long-term | biosphere |  | other
m-Xylene | 7.0468e-09 | biosphere3 | None | kilogram | air::low population density, long-term | biosphere |  | other
Acetaldehyde | 3.2861e-08 | biosphere3 | None | kilogram | air::low population density, long-term | biosphere |  | other
Styrene | 9.3247e-10 | biosphere3 | None | kilogram | air::urban air close to ground | biosphere |  | other
Toluene | 7.1906e-11 | biosphere3 | None | kilogram | air::low population density, long-term | biosphere |  | other
Carbon monoxide, fossil | 1.522e-05 | biosphere3 | None | kilogram | air::low population density, long-term | biosphere |  | direct - exhaust
Toluene | 1.6651e-11 | biosphere3 | None | kilogram | air::urban air close to ground | biosphere |  | other
Carbon monoxide, fossil | 3.5245e-06 | biosphere3 | None | kilogram | air::urban air close to ground | biosphere |  | direct - exhaust
NMVOC, non-methane volatile organic compounds, unspecified origin | 4.6707e-07 | biosphere3 | None | kilogram | air::low population density, long-term | biosphere |  | direct - exhaust
Methane, fossil | 1.5299e-06 | biosphere3 | None | kilogram | air::urban air close to ground | biosphere |  | direct - exhaust
NMVOC, non-methane volatile organic compounds, unspecified origin | 1.0816e-07 | biosphere3 | None | kilogram | air::urban air close to ground | biosphere |  | direct - exhaust
Methane, fossil | 6.6068e-06 | biosphere3 | None | kilogram | air::low population density, long-term | biosphere |  | direct - exhaust
Acrolein | 1.2727e-08 | biosphere3 | None | kilogram | air::low population density, long-term | biosphere |  | other
Acrolein | 2.9473e-09 | biosphere3 | None | kilogram | air::urban air close to ground | biosphere |  | other
Benzaldehyde | 9.8512e-09 | biosphere3 | None | kilogram | air::low population density, long-term | biosphere |  | other
Benzaldehyde | 2.2812e-09 | biosphere3 | None | kilogram | air::urban air close to ground | biosphere |  | other
Pentane | 4.3144e-10 | biosphere3 | None | kilogram | air::low population density, long-term | biosphere |  | other
Pentane | 9.9908e-11 | biosphere3 | None | kilogram | air::urban air close to ground | biosphere |  | other
Methane, fossil | 3.1246e-05 | biosphere3 | None | kilogram | air | biosphere |  | direct - exhaust
Carbon dioxide, fossil | 0.020935 | biosphere3 | None | kilogram | air | biosphere |  | direct - exhaust
treatment of tyre wear emissions, lorry | -2.972e-06 | lci-buses | RER | kilogram |  | technosphere | tyre wear emissions, lorry | direct - non-exhaust
Ammonia | 3.1819e-07 | biosphere3 | None | kilogram | air::low population density, long-term | biosphere |  | direct - exhaust
Formaldehyde | 6.0401e-08 | biosphere3 | None | kilogram | air::low population density, long-term | biosphere |  | other
Hydrocarbons, chlorinated | 1.663e-06 | biosphere3 | None | kilogram | air::urban air close to ground | biosphere |  | other
Ammonia | 7.3684e-08 | biosphere3 | None | kilogram | air::urban air close to ground | biosphere |  | direct - exhaust
Formaldehyde | 1.3987e-08 | biosphere3 | None | kilogram | air::urban air close to ground | biosphere |  | other
market for road maintenance | 4.9615e-05 | lci-buses | RER | meter-year |  | technosphere | road maintenance | road
market for road | 0.00032894 | lci-buses | GLO | meter-year |  | technosphere | road | road
Nitrogen oxides | 2.7679e-05 | biosphere3 | None | kilogram | air::low population density, long-term | biosphere |  | direct - exhaust
Ethane | 4.9954e-11 | biosphere3 | None | kilogram | air::urban air close to ground | biosphere |  | other
Nitrogen oxides | 6.4096e-06 | biosphere3 | None | kilogram | air::urban air close to ground | biosphere |  | direct - exhaust
Ethane | 2.1572e-10 | biosphere3 | None | kilogram | air::low population density, long-term | biosphere |  | other
treatment of road wear emissions, lorry | -3.5411e-06 | lci-buses | RER | kilogram |  | technosphere | road wear emissions, lorry | direct - non-exhaust
o-Xylene | 2.8763e-09 | biosphere3 | None | kilogram | air::low population density, long-term | biosphere |  | other
o-Xylene | 6.6605e-10 | biosphere3 | None | kilogram | air::urban air close to ground | biosphere |  | other
market for refrigerant R134a | 1.2912e-06 | lci-buses | GLO | kilogram |  | technosphere | refrigerant R134a | other
Hydrocarbons, chlorinated | 7.1813e-06 | biosphere3 | None | kilogram | air::low population density, long-term | biosphere |  | other
treatment of brake wear emissions, lorry | -2.6258e-06 | lci-buses | RER | kilogram |  | technosphere | brake wear emissions, lorry | direct - non-exhaust
Propane | 1.6651e-10 | biosphere3 | None | kilogram | air::urban air close to ground | biosphere |  | other
Propane | 7.1906e-10 | biosphere3 | None | kilogram | air::low population density, long-term | biosphere |  | other
market for natural gas, medium pressure, vehicle grade | 0.0078427 | lci-buses | GLO | kilogram |  | technosphere | natural gas, medium pressure, vehicle grade | energy chain
transport, passenger bus, compressed gas, 13m double deck coach bus, 2045, EURO-VI | 1 | lci-buses | RER | passenger-kilometer |  | production | transport, passenger bus, EURO-VI | other
Passenger bus, compressed gas, 13m double deck coach bus, 2045, EURO-VI | 5.4945e-08 | lci-buses | RER | unit |  | technosphere | Passenger bus, EURO-VI | other
Activity | transport, passenger bus, compressed gas, 13m double deck coach bus, 2050, EURO-VI
location | RER
production amount | 1
reference product | transport, passenger bus, EURO-VI
type | process
unit | passenger-kilometer
worksheet name | None
source | Sacchi, R., Bauer, C., and Cox, B. Does size matter? The influence of size, load factor, range autonomy and application type on the Life Cycle Assessment of current and future trucks. Environmental Science and Technology.
description | Cradle-to-grave life cycle inventory of the transport activity using a heavy duty truck over 1 km. carculator_bus is a open-source parametrized truck model that produces life cycle inventories for any desired set of parameters value (lifetime, load factor, power, battery size, fuel blend, etc.): to produce your own inventories, go to https://github.com/romainsacchi/carculator_bus or contact carculator@psi.ch.
special remark
comment | Combustion engine power: 245 [kW]. Power share from combustion engine: 100 [%]. Km over lifetime: 700000 [km]. Yearly mileage: 50000 [km/year]. Daily distance driven: 508 [km]. Daily operating time: 9 [hours]. Tank-to-wheel efficiency: 25 [%]. Tank-to-wheel energy consumption: 8798 [kj/km]. Fuel tank capacity: 1243 [kWh]. Maximum passenger capacity: 70 [unit]. Number of passengers onboard: 26 [unit]. Curb mass (excl. driver and cargo): 12917 [kg]. Driving mass (incl. driver and cargo): 15309 [kg].
Exchanges
name | amount | database | location | unit | categories | type | reference product | tag
Heptane | 1.9673e-09 | biosphere3 | None | kilogram | air::low population density, long-term | biosphere |  | other
Particulates, < 2.5 um | 2.5086e-08 | biosphere3 | None | kilogram | air::urban air close to ground | biosphere |  | direct - exhaust
Particulates, < 2.5 um | 1.083e-07 | biosphere3 | None | kilogram | air::low population density, long-term | biosphere |  | direct - exhaust
Heptane | 4.5567e-10 | biosphere3 | None | kilogram | air::urban air close to ground | biosphere |  | other
Ethane, 1,1,1,2-tetrafluoro-, HFC-134a | 8.7912e-07 | biosphere3 | None | kilogram | air | biosphere |  | other
Dinitrogen monoxide | 6.5576e-07 | biosphere3 | None | kilogram | air::low population density, long-term | biosphere |  | direct - exhaust
Butane | 2.2783e-10 | biosphere3 | None | kilogram | air::urban air close to ground | biosphere |  | other
Styrene | 3.6723e-09 | biosphere3 | None | kilogram | air::low population density, long-term | biosphere |  | other
m-Xylene | 1.4885e-09 | biosphere3 | None | kilogram | air::urban air close to ground | biosphere |  | other
Acetaldehyde | 6.9413e-09 | biosphere3 | None | kilogram | air::urban air close to ground | biosphere |  | other
Dinitrogen monoxide | 1.5189e-07 | biosphere3 | None | kilogram | air::urban air close to ground | biosphere |  | direct - exhaust
Butane | 9.8364e-10 | biosphere3 | None | kilogram | air::low population density, long-term | biosphere |  | other
m-Xylene | 6.4265e-09 | biosphere3 | None | kilogram | air::low population density, long-term | biosphere |  | other
Acetaldehyde | 2.9968e-08 | biosphere3 | None | kilogram | air::low population density, long-term | biosphere |  | other
Styrene | 8.5057e-10 | biosphere3 | None | kilogram | air::urban air close to ground | biosphere |  | other
Toluene | 6.5576e-11 | biosphere3 | None | kilogram | air::low population density, long-term | biosphere |  | other
Carbon monoxide, fossil | 1.388e-05 | biosphere3 | None | kilogram | air::low population density, long-term | biosphere |  | direct - exhaust
Toluene | 1.5189e-11 | biosphere3 | None | kilogram | air::urban air close to ground | biosphere |  | other
Carbon monoxide, fossil | 3.215e-06 | biosphere3 | None | kilogram | air::urban air close to ground | biosphere |  | direct - exhaust
NMVOC, non-methane volatile organic compounds, unspecified origin | 4.2595e-07 | biosphere3 | None | kilogram | air::low population density, long-term | biosphere |  | direct - exhaust
Methane, fossil | 1.3956e-06 | biosphere3 | None | kilogram | air::urban air close to ground | biosphere |  | direct - exhaust
NMVOC, non-methane volatile organic compounds, unspecified origin | 9.866e-08 | biosphere3 | None | kilogram | air::urban air close to ground | biosphere |  | direct - exhaust
Methane, fossil | 6.0251e-06 | biosphere3 | None | kilogram | air::low population density, long-term | biosphere |  | direct - exhaust
Acrolein | 1.1607e-08 | biosphere3 | None | kilogram | air::low population density, long-term | biosphere |  | other
Acrolein | 2.6884e-09 | biosphere3 | None | kilogram | air::urban air close to ground | biosphere |  | other
Benzaldehyde | 8.9839e-09 | biosphere3 | None | kilogram | air::low population density, long-term | biosphere |  | other
Benzaldehyde | 2.0809e-09 | biosphere3 | None | kilogram | air::urban air close to ground | biosphere |  | other
Pentane | 3.9346e-10 | biosphere3 | None | kilogram | air::low population density, long-term | biosphere |  | other
Pentane | 9.1133e-11 | biosphere3 | None | kilogram | air::urban air close to ground | biosphere |  | other
Methane, fossil | 2.8496e-05 | biosphere3 | None | kilogram | air | biosphere |  | direct - exhaust
Carbon dioxide, fossil | 0.019092 | biosphere3 | None | kilogram | air | biosphere |  | direct - exhaust
treatment of tyre wear emissions, lorry | -2.8919e-06 | lci-buses | RER | kilogram |  | technosphere | tyre wear emissions, lorry | direct - non-exhaust
Ammonia | 2.9018e-07 | biosphere3 | None | kilogram | air::low population density, long-term | biosphere |  | direct - exhaust
Formaldehyde | 5.5084e-08 | biosphere3 | None | kilogram | air::low population density, long-term | biosphere |  | other
Hydrocarbons, chlorinated | 1.5169e-06 | biosphere3 | None | kilogram | air::urban air close to ground | biosphere |  | other
Ammonia | 6.7212e-08 | biosphere3 | None | kilogram | air::urban air close to ground | biosphere |  | direct - exhaust
Formaldehyde | 1.2759e-08 | biosphere3 | None | kilogram | air::urban air close to ground | biosphere |  | other
market for road maintenance | 4.9615e-05 | lci-buses | RER | meter-year |  | technosphere | road maintenance | road
market for road | 0.00031619 | lci-buses | GLO | meter-year |  | technosphere | road | road
Nitrogen oxides | 2.5242e-05 | biosphere3 | None | kilogram | air::low population density, long-term | biosphere |  | direct - exhaust
Ethane | 4.5567e-11 | biosphere3 | None | kilogram | air::urban air close to ground | biosphere |  | other
Nitrogen oxides | 5.8467e-06 | biosphere3 | None | kilogram | air::urban air close to ground | biosphere |  | direct - exhaust
Ethane | 1.9673e-10 | biosphere3 | None | kilogram | air::low population density, long-term | biosphere |  | other
treatment of road wear emissions, lorry | -3.434e-06 | lci-buses | RER | kilogram |  | technosphere | road wear emissions, lorry | direct - non-exhaust
o-Xylene | 2.623e-09 | biosphere3 | None | kilogram | air::low population density, long-term | biosphere |  | other
o-Xylene | 6.0755e-10 | biosphere3 | None | kilogram | air::urban air close to ground | biosphere |  | other
market for refrigerant R134a | 1.2912e-06 | lci-buses | GLO | kilogram |  | technosphere | refrigerant R134a | other
Hydrocarbons, chlorinated | 6.5491e-06 | biosphere3 | None | kilogram | air::low population density, long-term | biosphere |  | other
treatment of brake wear emissions, lorry | -2.5448e-06 | lci-buses | RER | kilogram |  | technosphere | brake wear emissions, lorry | direct - non-exhaust
Propane | 1.5189e-10 | biosphere3 | None | kilogram | air::urban air close to ground | biosphere |  | other
Propane | 6.5576e-10 | biosphere3 | None | kilogram | air::low population density, long-term | biosphere |  | other
market for natural gas, medium pressure, vehicle grade | 0.0071525 | lci-buses | GLO | kilogram |  | technosphere | natural gas, medium pressure, vehicle grade | energy chain
transport, passenger bus, compressed gas, 13m double deck coach bus, 2050, EURO-VI | 1 | lci-buses | RER | passenger-kilometer |  | production | transport, passenger bus, EURO-VI | other
Passenger bus, compressed gas, 13m double deck coach bus, 2050, EURO-VI | 5.4945e-08 | lci-buses | RER | unit |  | technosphere | Passenger bus, EURO-VI | other
Activity | transport, passenger bus, battery electric - overnight charging, NMC-622 battery, 18m articulated urban bus, 2020
location | RER
production amount | 1
reference product | transport, passenger bus
type | process
unit | passenger-kilometer
worksheet name | None
source | Sacchi, R., Bauer, C., and Cox, B. Does size matter? The influence of size, load factor, range autonomy and application type on the Life Cycle Assessment of current and future trucks. Environmental Science and Technology.
description | Cradle-to-grave life cycle inventory of the transport activity using a heavy duty truck over 1 km. carculator_bus is a open-source parametrized truck model that produces life cycle inventories for any desired set of parameters value (lifetime, load factor, power, battery size, fuel blend, etc.): to produce your own inventories, go to https://github.com/romainsacchi/carculator_bus or contact carculator@psi.ch.
special remark
comment | Electric motor power: 300 [kW]. Km over lifetime: 700000 [km]. Yearly mileage: 50000 [km/year]. Daily distance driven: 157 [km]. Daily operating time: 6 [hours]. Tank-to-wheel efficiency: 73 [%]. Tank-to-wheel energy consumption: 8127 [kj/km]. Battery capacity: 534 [kWh]. Mass of battery: 3817 [kg]. Maximum passenger capacity: 150 [unit]. Number of passengers onboard: 19 [unit]. Curb mass (excl. driver and cargo): 18790 [kg]. Driving mass (incl. driver and cargo): 20538 [kg].
Exchanges
name | amount | database | location | unit | categories | type | reference product | tag
Ethane, 1,1,1,2-tetrafluoro-, HFC-134a | 1.203e-06 | biosphere3 | None | kilogram | air | biosphere |  | other
treatment of tyre wear emissions, lorry | -4.8595e-06 | lci-buses | RER | kilogram |  | technosphere | tyre wear emissions, lorry | direct - non-exhaust
market for road maintenance | 6.7895e-05 | lci-buses | RER | meter-year |  | technosphere | road maintenance | road
market for road | 0.00058049 | lci-buses | GLO | meter-year |  | technosphere | road | road
EV charger, level 3, plugin, 200 kW | 2.193e-08 | lci-buses | RER | unit |  | technosphere | EV charger, level 3, plugin, 200 kW | other
treatment of road wear emissions, lorry | -5.9079e-06 | lci-buses | RER | kilogram |  | technosphere | road wear emissions, lorry | direct - non-exhaust
market for refrigerant R134a | 1.7669e-06 | lci-buses | GLO | kilogram |  | technosphere | refrigerant R134a | other
treatment of brake wear emissions, lorry | -3.0558e-06 | lci-buses | RER | kilogram |  | technosphere | brake wear emissions, lorry | direct - non-exhaust
market group for electricity, low voltage | 0.14715 | lci-buses | RER | kilowatt hour |  | technosphere | electricity, low voltage | energy chain
transport, passenger bus, battery electric - overnight charging, NMC-622 battery, 18m articulated urban bus, 2020 | 1 | lci-buses | RER | passenger-kilometer |  | production | transport, passenger bus | other
Passenger bus, battery electric - overnight charging, NMC-622 battery, 18m articulated urban bus, 2020 | 7.5188e-08 | lci-buses | RER | unit |  | technosphere | Passenger bus | other
Activity | transport, passenger bus, battery electric - overnight charging, NMC-622 battery, 18m articulated urban bus, 2025
location | RER
production amount | 1
reference product | transport, passenger bus
type | process
unit | passenger-kilometer
worksheet name | None
source | Sacchi, R., Bauer, C., and Cox, B. Does size matter? The influence of size, load factor, range autonomy and application type on the Life Cycle Assessment of current and future trucks. Environmental Science and Technology.
description | Cradle-to-grave life cycle inventory of the transport activity using a heavy duty truck over 1 km. carculator_bus is a open-source parametrized truck model that produces life cycle inventories for any desired set of parameters value (lifetime, load factor, power, battery size, fuel blend, etc.): to produce your own inventories, go to https://github.com/romainsacchi/carculator_bus or contact carculator@psi.ch.
special remark
comment | Electric motor power: 269 [kW]. Km over lifetime: 700000 [km]. Yearly mileage: 50000 [km/year]. Daily distance driven: 157 [km]. Daily operating time: 6 [hours]. Tank-to-wheel efficiency: 73 [%]. Tank-to-wheel energy consumption: 7516 [kj/km]. Battery capacity: 494 [kWh]. Mass of battery: 2824 [kg]. Maximum passenger capacity: 150 [unit]. Number of passengers onboard: 19 [unit]. Curb mass (excl. driver and cargo): 16854 [kg]. Driving mass (incl. driver and cargo): 18602 [kg].
Exchanges
name | amount | database | location | unit | categories | type | reference product | tag
Ethane, 1,1,1,2-tetrafluoro-, HFC-134a | 1.203e-06 | biosphere3 | None | kilogram | air | biosphere |  | other
treatment of tyre wear emissions, lorry | -4.5322e-06 | lci-buses | RER | kilogram |  | technosphere | tyre wear emissions, lorry | direct - non-exhaust
market for road maintenance | 6.7895e-05 | lci-buses | RER | meter-year |  | technosphere | road maintenance | road
market for road | 0.00052576 | lci-buses | GLO | meter-year |  | technosphere | road | road
EV charger, level 3, plugin, 200 kW | 2.193e-08 | lci-buses | RER | unit |  | technosphere | EV charger, level 3, plugin, 200 kW | other
treatment of road wear emissions, lorry | -5.4685e-06 | lci-buses | RER | kilogram |  | technosphere | road wear emissions, lorry | direct - non-exhaust
market for refrigerant R134a | 1.7669e-06 | lci-buses | GLO | kilogram |  | technosphere | refrigerant R134a | other
treatment of brake wear emissions, lorry | -2.7993e-06 | lci-buses | RER | kilogram |  | technosphere | brake wear emissions, lorry | direct - non-exhaust
market group for electricity, low voltage | 0.13609 | lci-buses | RER | kilowatt hour |  | technosphere | electricity, low voltage | energy chain
transport, passenger bus, battery electric - overnight charging, NMC-622 battery, 18m articulated urban bus, 2025 | 1 | lci-buses | RER | passenger-kilometer |  | production | transport, passenger bus | other
Passenger bus, battery electric - overnight charging, NMC-622 battery, 18m articulated urban bus, 2025 | 7.5188e-08 | lci-buses | RER | unit |  | technosphere | Passenger bus | other
Activity | transport, passenger bus, battery electric - overnight charging, NMC-622 battery, 18m articulated urban bus, 2030
location | RER
production amount | 1
reference product | transport, passenger bus
type | process
unit | passenger-kilometer
worksheet name | None
source | Sacchi, R., Bauer, C., and Cox, B. Does size matter? The influence of size, load factor, range autonomy and application type on the Life Cycle Assessment of current and future trucks. Environmental Science and Technology.
description | Cradle-to-grave life cycle inventory of the transport activity using a heavy duty truck over 1 km. carculator_bus is a open-source parametrized truck model that produces life cycle inventories for any desired set of parameters value (lifetime, load factor, power, battery size, fuel blend, etc.): to produce your own inventories, go to https://github.com/romainsacchi/carculator_bus or contact carculator@psi.ch.
special remark
comment | Electric motor power: 244 [kW]. Km over lifetime: 700000 [km]. Yearly mileage: 50000 [km/year]. Daily distance driven: 157 [km]. Daily operating time: 6 [hours]. Tank-to-wheel efficiency: 73 [%]. Tank-to-wheel energy consumption: 7026 [kj/km]. Battery capacity: 462 [kWh]. Mass of battery: 2200 [kg]. Maximum passenger capacity: 150 [unit]. Number of passengers onboard: 19 [unit]. Curb mass (excl. driver and cargo): 15306 [kg]. Driving mass (incl. driver and cargo): 17054 [kg].
Exchanges
name | amount | database | location | unit | categories | type | reference product | tag
Ethane, 1,1,1,2-tetrafluoro-, HFC-134a | 1.203e-06 | biosphere3 | None | kilogram | air | biosphere |  | other
treatment of tyre wear emissions, lorry | -4.2651e-06 | lci-buses | RER | kilogram |  | technosphere | tyre wear emissions, lorry | direct - non-exhaust
market for road maintenance | 6.7895e-05 | lci-buses | RER | meter-year |  | technosphere | road maintenance | road
market for road | 0.00048202 | lci-buses | GLO | meter-year |  | technosphere | road | road
EV charger, level 3, plugin, 200 kW | 2.193e-08 | lci-buses | RER | unit |  | technosphere | EV charger, level 3, plugin, 200 kW | other
treatment of road wear emissions, lorry | -5.1107e-06 | lci-buses | RER | kilogram |  | technosphere | road wear emissions, lorry | direct - non-exhaust
market for refrigerant R134a | 1.7669e-06 | lci-buses | GLO | kilogram |  | technosphere | refrigerant R134a | other
treatment of brake wear emissions, lorry | -2.5936e-06 | lci-buses | RER | kilogram |  | technosphere | brake wear emissions, lorry | direct - non-exhaust
market group for electricity, low voltage | 0.12721 | lci-buses | RER | kilowatt hour |  | technosphere | electricity, low voltage | energy chain
transport, passenger bus, battery electric - overnight charging, NMC-622 battery, 18m articulated urban bus, 2030 | 1 | lci-buses | RER | passenger-kilometer |  | production | transport, passenger bus | other
Passenger bus, battery electric - overnight charging, NMC-622 battery, 18m articulated urban bus, 2030 | 7.5188e-08 | lci-buses | RER | unit |  | technosphere | Passenger bus | other
Activity | transport, passenger bus, battery electric - overnight charging, NMC-622 battery, 18m articulated urban bus, 2035
location | RER
production amount | 1
reference product | transport, passenger bus
type | process
unit | passenger-kilometer
worksheet name | None
source | Sacchi, R., Bauer, C., and Cox, B. Does size matter? The influence of size, load factor, range autonomy and application type on the Life Cycle Assessment of current and future trucks. Environmental Science and Technology.
description | Cradle-to-grave life cycle inventory of the transport activity using a heavy duty truck over 1 km. carculator_bus is a open-source parametrized truck model that produces life cycle inventories for any desired set of parameters value (lifetime, load factor, power, battery size, fuel blend, etc.): to produce your own inventories, go to https://github.com/romainsacchi/carculator_bus or contact carculator@psi.ch.
special remark
comment | Electric motor power: 229 [kW]. Km over lifetime: 700000 [km]. Yearly mileage: 50000 [km/year]. Daily distance driven: 157 [km]. Daily operating time: 6 [hours]. Tank-to-wheel efficiency: 74 [%]. Tank-to-wheel energy consumption: 6667 [kj/km]. Battery capacity: 438 [kWh]. Mass of battery: 1727 [kg]. Maximum passenger capacity: 150 [unit]. Number of passengers onboard: 19 [unit]. Curb mass (excl. driver and cargo): 14365 [kg]. Driving mass (incl. driver and cargo): 16113 [kg].
Exchanges
name | amount | database | location | unit | categories | type | reference product | tag
Ethane, 1,1,1,2-tetrafluoro-, HFC-134a | 1.203e-06 | biosphere3 | None | kilogram | air | biosphere |  | other
treatment of tyre wear emissions, lorry | -4.1001e-06 | lci-buses | RER | kilogram |  | technosphere | tyre wear emissions, lorry | direct - non-exhaust
market for road maintenance | 6.7895e-05 | lci-buses | RER | meter-year |  | technosphere | road maintenance | road
market for road | 0.00045542 | lci-buses | GLO | meter-year |  | technosphere | road | road
EV charger, level 3, plugin, 200 kW | 2.193e-08 | lci-buses | RER | unit |  | technosphere | EV charger, level 3, plugin, 200 kW | other
treatment of road wear emissions, lorry | -4.8899e-06 | lci-buses | RER | kilogram |  | technosphere | road wear emissions, lorry | direct - non-exhaust
market for refrigerant R134a | 1.7669e-06 | lci-buses | GLO | kilogram |  | technosphere | refrigerant R134a | other
treatment of brake wear emissions, lorry | -2.467e-06 | lci-buses | RER | kilogram |  | technosphere | brake wear emissions, lorry | direct - non-exhaust
market group for electricity, low voltage | 0.11982 | lci-buses | RER | kilowatt hour |  | technosphere | electricity, low voltage | energy chain
transport, passenger bus, battery electric - overnight charging, NMC-622 battery, 18m articulated urban bus, 2035 | 1 | lci-buses | RER | passenger-kilometer |  | production | transport, passenger bus | other
Passenger bus, battery electric - overnight charging, NMC-622 battery, 18m articulated urban bus, 2035 | 7.5188e-08 | lci-buses | RER | unit |  | technosphere | Passenger bus | other
Activity | transport, passenger bus, battery electric - overnight charging, NMC-622 battery, 18m articulated urban bus, 2040
location | RER
production amount | 1
reference product | transport, passenger bus
type | process
unit | passenger-kilometer
worksheet name | None
source | Sacchi, R., Bauer, C., and Cox, B. Does size matter? The influence of size, load factor, range autonomy and application type on the Life Cycle Assessment of current and future trucks. Environmental Science and Technology.
description | Cradle-to-grave life cycle inventory of the transport activity using a heavy duty truck over 1 km. carculator_bus is a open-source parametrized truck model that produces life cycle inventories for any desired set of parameters value (lifetime, load factor, power, battery size, fuel blend, etc.): to produce your own inventories, go to https://github.com/romainsacchi/carculator_bus or contact carculator@psi.ch.
special remark
comment | Electric motor power: 217 [kW]. Km over lifetime: 700000 [km]. Yearly mileage: 50000 [km/year]. Daily distance driven: 157 [km]. Daily operating time: 6 [hours]. Tank-to-wheel efficiency: 74 [%]. Tank-to-wheel energy consumption: 6358 [kj/km]. Battery capacity: 418 [kWh]. Mass of battery: 1393 [kg]. Maximum passenger capacity: 150 [unit]. Number of passengers onboard: 19 [unit]. Curb mass (excl. driver and cargo): 13566 [kg]. Driving mass (incl. driver and cargo): 15314 [kg].
Exchanges
name | amount | database | location | unit | categories | type | reference product | tag
Ethane, 1,1,1,2-tetrafluoro-, HFC-134a | 1.203e-06 | biosphere3 | None | kilogram | air | biosphere |  | other
treatment of tyre wear emissions, lorry | -3.9583e-06 | lci-buses | RER | kilogram |  | technosphere | tyre wear emissions, lorry | direct - non-exhaust
market for road maintenance | 6.7895e-05 | lci-buses | RER | meter-year |  | technosphere | road maintenance | road
market for road | 0.00043284 | lci-buses | GLO | meter-year |  | technosphere | road | road
EV charger, level 3, plugin, 200 kW | 2.193e-08 | lci-buses | RER | unit |  | technosphere | EV charger, level 3, plugin, 200 kW | other
treatment of road wear emissions, lorry | -4.7005e-06 | lci-buses | RER | kilogram |  | technosphere | road wear emissions, lorry | direct - non-exhaust
market for refrigerant R134a | 1.7669e-06 | lci-buses | GLO | kilogram |  | technosphere | refrigerant R134a | other
treatment of brake wear emissions, lorry | -2.3592e-06 | lci-buses | RER | kilogram |  | technosphere | brake wear emissions, lorry | direct - non-exhaust
market group for electricity, low voltage | 0.11341 | lci-buses | RER | kilowatt hour |  | technosphere | electricity, low voltage | energy chain
transport, passenger bus, battery electric - overnight charging, NMC-622 battery, 18m articulated urban bus, 2040 | 1 | lci-buses | RER | passenger-kilometer |  | production | transport, passenger bus | other
Passenger bus, battery electric - overnight charging, NMC-622 battery, 18m articulated urban bus, 2040 | 7.5188e-08 | lci-buses | RER | unit |  | technosphere | Passenger bus | other
Activity | transport, passenger bus, battery electric - overnight charging, NMC-622 battery, 18m articulated urban bus, 2045
location | RER
production amount | 1
reference product | transport, passenger bus
type | process
unit | passenger-kilometer
worksheet name | None
source | Sacchi, R., Bauer, C., and Cox, B. Does size matter? The influence of size, load factor, range autonomy and application type on the Life Cycle Assessment of current and future trucks. Environmental Science and Technology.
description | Cradle-to-grave life cycle inventory of the transport activity using a heavy duty truck over 1 km. carculator_bus is a open-source parametrized truck model that produces life cycle inventories for any desired set of parameters value (lifetime, load factor, power, battery size, fuel blend, etc.): to produce your own inventories, go to https://github.com/romainsacchi/carculator_bus or contact carculator@psi.ch.
special remark
comment | Electric motor power: 204 [kW]. Km over lifetime: 700000 [km]. Yearly mileage: 50000 [km/year]. Daily distance driven: 157 [km]. Daily operating time: 6 [hours]. Tank-to-wheel efficiency: 74 [%]. Tank-to-wheel energy consumption: 6108 [kj/km]. Battery capacity: 401 [kWh]. Mass of battery: 1151 [kg]. Maximum passenger capacity: 150 [unit]. Number of passengers onboard: 19 [unit]. Curb mass (excl. driver and cargo): 12788 [kg]. Driving mass (incl. driver and cargo): 14536 [kg].
Exchanges
name | amount | database | location | unit | categories | type | reference product | tag
Ethane, 1,1,1,2-tetrafluoro-, HFC-134a | 1.203e-06 | biosphere3 | None | kilogram | air | biosphere |  | other
treatment of tyre wear emissions, lorry | -3.8186e-06 | lci-buses | RER | kilogram |  | technosphere | tyre wear emissions, lorry | direct - non-exhaust
market for road maintenance | 6.7895e-05 | lci-buses | RER | meter-year |  | technosphere | road maintenance | road
market for road | 0.00041086 | lci-buses | GLO | meter-year |  | technosphere | road | road
EV charger, level 3, plugin, 200 kW | 2.193e-08 | lci-buses | RER | unit |  | technosphere | EV charger, level 3, plugin, 200 kW | other
treatment of road wear emissions, lorry | -4.514e-06 | lci-buses | RER | kilogram |  | technosphere | road wear emissions, lorry | direct - non-exhaust
market for refrigerant R134a | 1.7669e-06 | lci-buses | GLO | kilogram |  | technosphere | refrigerant R134a | other
treatment of brake wear emissions, lorry | -2.2543e-06 | lci-buses | RER | kilogram |  | technosphere | brake wear emissions, lorry | direct - non-exhaust
market group for electricity, low voltage | 0.10896 | lci-buses | RER | kilowatt hour |  | technosphere | electricity, low voltage | energy chain
transport, passenger bus, battery electric - overnight charging, NMC-622 battery, 18m articulated urban bus, 2045 | 1 | lci-buses | RER | passenger-kilometer |  | production | transport, passenger bus | other
Passenger bus, battery electric - overnight charging, NMC-622 battery, 18m articulated urban bus, 2045 | 7.5188e-08 | lci-buses | RER | unit |  | technosphere | Passenger bus | other
Activity | transport, passenger bus, battery electric - overnight charging, NMC-622 battery, 18m articulated urban bus, 2050
location | RER
production amount | 1
reference product | transport, passenger bus
type | process
unit | passenger-kilometer
worksheet name | None
source | Sacchi, R., Bauer, C., and Cox, B. Does size matter? The influence of size, load factor, range autonomy and application type on the Life Cycle Assessment of current and future trucks. Environmental Science and Technology.
description | Cradle-to-grave life cycle inventory of the transport activity using a heavy duty truck over 1 km. carculator_bus is a open-source parametrized truck model that produces life cycle inventories for any desired set of parameters value (lifetime, load factor, power, battery size, fuel blend, etc.): to produce your own inventories, go to https://github.com/romainsacchi/carculator_bus or contact carculator@psi.ch.
special remark
comment | Electric motor power: 193 [kW]. Km over lifetime: 700000 [km]. Yearly mileage: 50000 [km/year]. Daily distance driven: 157 [km]. Daily operating time: 6 [hours]. Tank-to-wheel efficiency: 74 [%]. Tank-to-wheel energy consumption: 5878 [kj/km]. Battery capacity: 386 [kWh]. Mass of battery: 966 [kg]. Maximum passenger capacity: 150 [unit]. Number of passengers onboard: 19 [unit]. Curb mass (excl. driver and cargo): 12069 [kg]. Driving mass (incl. driver and cargo): 13817 [kg].
Exchanges
name | amount | database | location | unit | categories | type | reference product | tag
Ethane, 1,1,1,2-tetrafluoro-, HFC-134a | 1.203e-06 | biosphere3 | None | kilogram | air | biosphere |  | other
treatment of tyre wear emissions, lorry | -3.6878e-06 | lci-buses | RER | kilogram |  | technosphere | tyre wear emissions, lorry | direct - non-exhaust
market for road maintenance | 6.7895e-05 | lci-buses | RER | meter-year |  | technosphere | road maintenance | road
market for road | 0.00039052 | lci-buses | GLO | meter-year |  | technosphere | road | road
EV charger, level 3, plugin, 200 kW | 2.193e-08 | lci-buses | RER | unit |  | technosphere | EV charger, level 3, plugin, 200 kW | other
treatment of road wear emissions, lorry | -4.3397e-06 | lci-buses | RER | kilogram |  | technosphere | road wear emissions, lorry | direct - non-exhaust
market for refrigerant R134a | 1.7669e-06 | lci-buses | GLO | kilogram |  | technosphere | refrigerant R134a | other
treatment of brake wear emissions, lorry | -2.1544e-06 | lci-buses | RER | kilogram |  | technosphere | brake wear emissions, lorry | direct - non-exhaust
market group for electricity, low voltage | 0.10485 | lci-buses | RER | kilowatt hour |  | technosphere | electricity, low voltage | energy chain
transport, passenger bus, battery electric - overnight charging, NMC-622 battery, 18m articulated urban bus, 2050 | 1 | lci-buses | RER | passenger-kilometer |  | production | transport, passenger bus | other
Passenger bus, battery electric - overnight charging, NMC-622 battery, 18m articulated urban bus, 2050 | 7.5188e-08 | lci-buses | RER | unit |  | technosphere | Passenger bus | other
Activity | transport, passenger bus, battery electric - battery-equipped trolleybus, LTO battery, 18m articulated urban bus, 2000
location | RER
production amount | 1
reference product | transport, passenger bus
type | process
unit | passenger-kilometer
worksheet name | None
source | Sacchi, R., Bauer, C., and Cox, B. Does size matter? The influence of size, load factor, range autonomy and application type on the Life Cycle Assessment of current and future trucks. Environmental Science and Technology.
description | Cradle-to-grave life cycle inventory of the transport activity using a heavy duty truck over 1 km. carculator_bus is a open-source parametrized truck model that produces life cycle inventories for any desired set of parameters value (lifetime, load factor, power, battery size, fuel blend, etc.): to produce your own inventories, go to https://github.com/romainsacchi/carculator_bus or contact carculator@psi.ch.
special remark
comment | Electric motor power: 227 [kW]. Km over lifetime: 1000000 [km]. Yearly mileage: 50000 [km/year]. Daily distance driven: 315 [km]. Daily operating time: 12 [hours]. Tank-to-wheel efficiency: 72 [%]. Tank-to-wheel energy consumption: 7159 [kj/km]. Fuel tank capacity: 17 [kWh]. Maximum passenger capacity: 150 [unit]. Number of passengers onboard: 19 [unit]. Curb mass (excl. driver and cargo): 15164 [kg]. Driving mass (incl. driver and cargo): 16912 [kg].
Exchanges
name | amount | database | location | unit | categories | type | reference product | tag
Ethane, 1,1,1,2-tetrafluoro-, HFC-134a | 8.4211e-07 | biosphere3 | None | kilogram | air | biosphere |  | other
diesel, burned in diesel-electric generating set, 18.5kW | 0.0029905 | lci-buses | GLO | megajoule |  | technosphere | diesel, burned in diesel-electric generating set, 18.5kW | energy chain
treatment of tyre wear emissions, lorry | -4.2403e-06 | lci-buses | RER | kilogram |  | technosphere | tyre wear emissions, lorry | direct - non-exhaust
market for road maintenance | 6.7895e-05 | lci-buses | RER | meter-year |  | technosphere | road maintenance | road
market for road | 0.000478 | lci-buses | GLO | meter-year |  | technosphere | road | road
Overhead lines | 2.193e-11 | lci-buses | RER | unit |  | technosphere | Overhead lines | other
treatment of road wear emissions, lorry | -5.0775e-06 | lci-buses | RER | kilogram |  | technosphere | road wear emissions, lorry | direct - non-exhaust
market for refrigerant R134a | 1.2368e-06 | lci-buses | GLO | kilogram |  | technosphere | refrigerant R134a | other
treatment of brake wear emissions, lorry | -2.5909e-06 | lci-buses | RER | kilogram |  | technosphere | brake wear emissions, lorry | direct - non-exhaust
market group for electricity, low voltage | 0.11018 | lci-buses | RER | kilowatt hour |  | technosphere | electricity, low voltage | energy chain
transport, passenger bus, battery electric - battery-equipped trolleybus, LTO battery, 18m articulated urban bus, 2000 | 1 | lci-buses | RER | passenger-kilometer |  | production | transport, passenger bus | other
Passenger bus, battery electric - battery-equipped trolleybus, LTO battery, 18m articulated urban bus, 2000 | 5.2632e-08 | lci-buses | RER | unit |  | technosphere | Passenger bus | other
Activity | transport, passenger bus, battery electric - battery-equipped trolleybus, LTO battery, 18m articulated urban bus, 2005
location | RER
production amount | 1
reference product | transport, passenger bus
type | process
unit | passenger-kilometer
worksheet name | None
source | Sacchi, R., Bauer, C., and Cox, B. Does size matter? The influence of size, load factor, range autonomy and application type on the Life Cycle Assessment of current and future trucks. Environmental Science and Technology.
description | Cradle-to-grave life cycle inventory of the transport activity using a heavy duty truck over 1 km. carculator_bus is a open-source parametrized truck model that produces life cycle inventories for any desired set of parameters value (lifetime, load factor, power, battery size, fuel blend, etc.): to produce your own inventories, go to https://github.com/romainsacchi/carculator_bus or contact carculator@psi.ch.
special remark
comment | Electric motor power: 227 [kW]. Km over lifetime: 1000000 [km]. Yearly mileage: 50000 [km/year]. Daily distance driven: 315 [km]. Daily operating time: 12 [hours]. Tank-to-wheel efficiency: 72 [%]. Tank-to-wheel energy consumption: 7158 [kj/km]. Fuel tank capacity: 17 [kWh]. Maximum passenger capacity: 150 [unit]. Number of passengers onboard: 19 [unit]. Curb mass (excl. driver and cargo): 15160 [kg]. Driving mass (incl. driver and cargo): 16908 [kg].
Exchanges
name | amount | database | location | unit | categories | type | reference product | tag
Ethane, 1,1,1,2-tetrafluoro-, HFC-134a | 8.4211e-07 | biosphere3 | None | kilogram | air | biosphere |  | other
treatment of tyre wear emissions, lorry | -4.2397e-06 | lci-buses | RER | kilogram |  | technosphere | tyre wear emissions, lorry | direct - non-exhaust
market for road maintenance | 6.7895e-05 | lci-buses | RER | meter-year |  | technosphere | road maintenance | road
market for road | 0.0004779 | lci-buses | GLO | meter-year |  | technosphere | road | road
Overhead lines | 2.193e-11 | lci-buses | RER | unit |  | technosphere | Overhead lines | other
treatment of road wear emissions, lorry | -5.0767e-06 | lci-buses | RER | kilogram |  | technosphere | road wear emissions, lorry | direct - non-exhaust
market for refrigerant R134a | 1.2368e-06 | lci-buses | GLO | kilogram |  | technosphere | refrigerant R134a | other
treatment of brake wear emissions, lorry | -2.5904e-06 | lci-buses | RER | kilogram |  | technosphere | brake wear emissions, lorry | direct - non-exhaust
market group for electricity, low voltage | 0.11016 | lci-buses | RER | kilowatt hour |  | technosphere | electricity, low voltage | energy chain
transport, passenger bus, battery electric - battery-equipped trolleybus, LTO battery, 18m articulated urban bus, 2005 | 1 | lci-buses | RER | passenger-kilometer |  | production | transport, passenger bus | other
Passenger bus, battery electric - battery-equipped trolleybus, LTO battery, 18m articulated urban bus, 2005 | 5.2632e-08 | lci-buses | RER | unit |  | technosphere | Passenger bus | other
Activity | transport, passenger bus, battery electric - battery-equipped trolleybus, LTO battery, 18m articulated urban bus, 2010
location | RER
production amount | 1
reference product | transport, passenger bus
type | process
unit | passenger-kilometer
worksheet name | None
source | Sacchi, R., Bauer, C., and Cox, B. Does size matter? The influence of size, load factor, range autonomy and application type on the Life Cycle Assessment of current and future trucks. Environmental Science and Technology.
description | Cradle-to-grave life cycle inventory of the transport activity using a heavy duty truck over 1 km. carculator_bus is a open-source parametrized truck model that produces life cycle inventories for any desired set of parameters value (lifetime, load factor, power, battery size, fuel blend, etc.): to produce your own inventories, go to https://github.com/romainsacchi/carculator_bus or contact carculator@psi.ch.
special remark
comment | Electric motor power: 227 [kW]. Km over lifetime: 1000000 [km]. Yearly mileage: 50000 [km/year]. Daily distance driven: 315 [km]. Daily operating time: 12 [hours]. Tank-to-wheel efficiency: 72 [%]. Tank-to-wheel energy consumption: 7157 [kj/km]. Fuel tank capacity: 17 [kWh]. Maximum passenger capacity: 150 [unit]. Number of passengers onboard: 19 [unit]. Curb mass (excl. driver and cargo): 15157 [kg]. Driving mass (incl. driver and cargo): 16905 [kg].
Exchanges
name | amount | database | location | unit | categories | type | reference product | tag
Ethane, 1,1,1,2-tetrafluoro-, HFC-134a | 8.4211e-07 | biosphere3 | None | kilogram | air | biosphere |  | other
diesel, burned in diesel-electric generating set, 18.5kW | 0.0029897 | lci-buses | GLO | megajoule |  | technosphere | diesel, burned in diesel-electric generating set, 18.5kW | energy chain
treatment of tyre wear emissions, lorry | -4.2391e-06 | lci-buses | RER | kilogram |  | technosphere | tyre wear emissions, lorry | direct - non-exhaust
market for road maintenance | 6.7895e-05 | lci-buses | RER | meter-year |  | technosphere | road maintenance | road
market for road | 0.0004778 | lci-buses | GLO | meter-year |  | technosphere | road | road
Overhead lines | 2.193e-11 | lci-buses | RER | unit |  | technosphere | Overhead lines | other
treatment of road wear emissions, lorry | -5.0759e-06 | lci-buses | RER | kilogram |  | technosphere | road wear emissions, lorry | direct - non-exhaust
market for refrigerant R134a | 1.2368e-06 | lci-buses | GLO | kilogram |  | technosphere | refrigerant R134a | other
treatment of brake wear emissions, lorry | -2.5899e-06 | lci-buses | RER | kilogram |  | technosphere | brake wear emissions, lorry | direct - non-exhaust
market group for electricity, low voltage | 0.11015 | lci-buses | RER | kilowatt hour |  | technosphere | electricity, low voltage | energy chain
transport, passenger bus, battery electric - battery-equipped trolleybus, LTO battery, 18m articulated urban bus, 2010 | 1 | lci-buses | RER | passenger-kilometer |  | production | transport, passenger bus | other
Passenger bus, battery electric - battery-equipped trolleybus, LTO battery, 18m articulated urban bus, 2010 | 5.2632e-08 | lci-buses | RER | unit |  | technosphere | Passenger bus | other
Activity | transport, passenger bus, battery electric - battery-equipped trolleybus, LTO battery, 18m articulated urban bus, 2015
location | RER
production amount | 1
reference product | transport, passenger bus
type | process
unit | passenger-kilometer
worksheet name | None
source | Sacchi, R., Bauer, C., and Cox, B. Does size matter? The influence of size, load factor, range autonomy and application type on the Life Cycle Assessment of current and future trucks. Environmental Science and Technology.
description | Cradle-to-grave life cycle inventory of the transport activity using a heavy duty truck over 1 km. carculator_bus is a open-source parametrized truck model that produces life cycle inventories for any desired set of parameters value (lifetime, load factor, power, battery size, fuel blend, etc.): to produce your own inventories, go to https://github.com/romainsacchi/carculator_bus or contact carculator@psi.ch.
special remark
comment | Electric motor power: 231 [kW]. Km over lifetime: 1000000 [km]. Yearly mileage: 50000 [km/year]. Daily distance driven: 315 [km]. Daily operating time: 12 [hours]. Tank-to-wheel efficiency: 73 [%]. Tank-to-wheel energy consumption: 7186 [kj/km]. Battery capacity: 17 [kWh]. Fuel tank capacity: 139 [kWh]. Mass of battery: 425 [kg]. Maximum passenger capacity: 150 [unit]. Number of passengers onboard: 19 [unit]. Curb mass (excl. driver and cargo): 15437 [kg]. Driving mass (incl. driver and cargo): 17185 [kg].
Exchanges
name | amount | database | location | unit | categories | type | reference product | tag
Ethane, 1,1,1,2-tetrafluoro-, HFC-134a | 8.4211e-07 | biosphere3 | None | kilogram | air | biosphere |  | other
treatment of tyre wear emissions, lorry | -4.288e-06 | lci-buses | RER | kilogram |  | technosphere | tyre wear emissions, lorry | direct - non-exhaust
market for road maintenance | 6.7895e-05 | lci-buses | RER | meter-year |  | technosphere | road maintenance | road
market for road | 0.00048573 | lci-buses | GLO | meter-year |  | technosphere | road | road
Overhead lines | 2.193e-11 | lci-buses | RER | unit |  | technosphere | Overhead lines | other
treatment of road wear emissions, lorry | -5.1413e-06 | lci-buses | RER | kilogram |  | technosphere | road wear emissions, lorry | direct - non-exhaust
market for refrigerant R134a | 1.2368e-06 | lci-buses | GLO | kilogram |  | technosphere | refrigerant R134a | other
treatment of brake wear emissions, lorry | -2.6152e-06 | lci-buses | RER | kilogram |  | technosphere | brake wear emissions, lorry | direct - non-exhaust
market group for electricity, low voltage | 0.11957 | lci-buses | RER | kilowatt hour |  | technosphere | electricity, low voltage | energy chain
transport, passenger bus, battery electric - battery-equipped trolleybus, LTO battery, 18m articulated urban bus, 2015 | 1 | lci-buses | RER | passenger-kilometer |  | production | transport, passenger bus | other
Passenger bus, battery electric - battery-equipped trolleybus, LTO battery, 18m articulated urban bus, 2015 | 5.2632e-08 | lci-buses | RER | unit |  | technosphere | Passenger bus | other
Activity | transport, passenger bus, battery electric - battery-equipped trolleybus, LTO battery, 18m articulated urban bus, 2020
location | RER
production amount | 1
reference product | transport, passenger bus
type | process
unit | passenger-kilometer
worksheet name | None
source | Sacchi, R., Bauer, C., and Cox, B. Does size matter? The influence of size, load factor, range autonomy and application type on the Life Cycle Assessment of current and future trucks. Environmental Science and Technology.
description | Cradle-to-grave life cycle inventory of the transport activity using a heavy duty truck over 1 km. carculator_bus is a open-source parametrized truck model that produces life cycle inventories for any desired set of parameters value (lifetime, load factor, power, battery size, fuel blend, etc.): to produce your own inventories, go to https://github.com/romainsacchi/carculator_bus or contact carculator@psi.ch.
special remark
comment | Electric motor power: 240 [kW]. Km over lifetime: 1000000 [km]. Yearly mileage: 50000 [km/year]. Daily distance driven: 315 [km]. Daily operating time: 12 [hours]. Tank-to-wheel efficiency: 73 [%]. Tank-to-wheel energy consumption: 7300 [kj/km]. Battery capacity: 59 [kWh]. Mass of battery: 1130 [kg]. Maximum passenger capacity: 150 [unit]. Number of passengers onboard: 19 [unit]. Curb mass (excl. driver and cargo): 16004 [kg]. Driving mass (incl. driver and cargo): 17752 [kg].
Exchanges
name | amount | database | location | unit | categories | type | reference product | tag
Ethane, 1,1,1,2-tetrafluoro-, HFC-134a | 8.4211e-07 | biosphere3 | None | kilogram | air | biosphere |  | other
treatment of tyre wear emissions, lorry | -4.3861e-06 | lci-buses | RER | kilogram |  | technosphere | tyre wear emissions, lorry | direct - non-exhaust
market for road maintenance | 6.7895e-05 | lci-buses | RER | meter-year |  | technosphere | road maintenance | road
market for road | 0.00050173 | lci-buses | GLO | meter-year |  | technosphere | road | road
Overhead lines | 2.193e-11 | lci-buses | RER | unit |  | technosphere | Overhead lines | other
treatment of road wear emissions, lorry | -5.2728e-06 | lci-buses | RER | kilogram |  | technosphere | road wear emissions, lorry | direct - non-exhaust
market for refrigerant R134a | 1.2368e-06 | lci-buses | GLO | kilogram |  | technosphere | refrigerant R134a | other
treatment of brake wear emissions, lorry | -2.6789e-06 | lci-buses | RER | kilogram |  | technosphere | brake wear emissions, lorry | direct - non-exhaust
market group for electricity, low voltage | 0.13218 | lci-buses | RER | kilowatt hour |  | technosphere | electricity, low voltage | energy chain
transport, passenger bus, battery electric - battery-equipped trolleybus, LTO battery, 18m articulated urban bus, 2020 | 1 | lci-buses | RER | passenger-kilometer |  | production | transport, passenger bus | other
Passenger bus, battery electric - battery-equipped trolleybus, LTO battery, 18m articulated urban bus, 2020 | 5.2632e-08 | lci-buses | RER | unit |  | technosphere | Passenger bus | other
Activity | transport, passenger bus, battery electric - battery-equipped trolleybus, LTO battery, 18m articulated urban bus, 2025
location | RER
production amount | 1
reference product | transport, passenger bus
type | process
unit | passenger-kilometer
worksheet name | None
source | Sacchi, R., Bauer, C., and Cox, B. Does size matter? The influence of size, load factor, range autonomy and application type on the Life Cycle Assessment of current and future trucks. Environmental Science and Technology.
description | Cradle-to-grave life cycle inventory of the transport activity using a heavy duty truck over 1 km. carculator_bus is a open-source parametrized truck model that produces life cycle inventories for any desired set of parameters value (lifetime, load factor, power, battery size, fuel blend, etc.): to produce your own inventories, go to https://github.com/romainsacchi/carculator_bus or contact carculator@psi.ch.
special remark
comment | Electric motor power: 223 [kW]. Km over lifetime: 1000000 [km]. Yearly mileage: 50000 [km/year]. Daily distance driven: 315 [km]. Daily operating time: 12 [hours]. Tank-to-wheel efficiency: 73 [%]. Tank-to-wheel energy consumption: 6944 [kj/km]. Battery capacity: 51 [kWh]. Mass of battery: 950 [kg]. Maximum passenger capacity: 150 [unit]. Number of passengers onboard: 19 [unit]. Curb mass (excl. driver and cargo): 14916 [kg]. Driving mass (incl. driver and cargo): 16664 [kg].
Exchanges
name | amount | database | location | unit | categories | type | reference product | tag
Ethane, 1,1,1,2-tetrafluoro-, HFC-134a | 8.4211e-07 | biosphere3 | None | kilogram | air | biosphere |  | other
treatment of tyre wear emissions, lorry | -4.197e-06 | lci-buses | RER | kilogram |  | technosphere | tyre wear emissions, lorry | direct - non-exhaust
market for road maintenance | 6.7895e-05 | lci-buses | RER | meter-year |  | technosphere | road maintenance | road
market for road | 0.000471 | lci-buses | GLO | meter-year |  | technosphere | road | road
Overhead lines | 2.193e-11 | lci-buses | RER | unit |  | technosphere | Overhead lines | other
treatment of road wear emissions, lorry | -5.0196e-06 | lci-buses | RER | kilogram |  | technosphere | road wear emissions, lorry | direct - non-exhaust
market for refrigerant R134a | 1.2368e-06 | lci-buses | GLO | kilogram |  | technosphere | refrigerant R134a | other
treatment of brake wear emissions, lorry | -2.5348e-06 | lci-buses | RER | kilogram |  | technosphere | brake wear emissions, lorry | direct - non-exhaust
market group for electricity, low voltage | 0.12573 | lci-buses | RER | kilowatt hour |  | technosphere | electricity, low voltage | energy chain
transport, passenger bus, battery electric - battery-equipped trolleybus, LTO battery, 18m articulated urban bus, 2025 | 1 | lci-buses | RER | passenger-kilometer |  | production | transport, passenger bus | other
Passenger bus, battery electric - battery-equipped trolleybus, LTO battery, 18m articulated urban bus, 2025 | 5.2632e-08 | lci-buses | RER | unit |  | technosphere | Passenger bus | other
Activity | transport, passenger bus, battery electric - battery-equipped trolleybus, LTO battery, 18m articulated urban bus, 2030
location | RER
production amount | 1
reference product | transport, passenger bus
type | process
unit | passenger-kilometer
worksheet name | None
source | Sacchi, R., Bauer, C., and Cox, B. Does size matter? The influence of size, load factor, range autonomy and application type on the Life Cycle Assessment of current and future trucks. Environmental Science and Technology.
description | Cradle-to-grave life cycle inventory of the transport activity using a heavy duty truck over 1 km. carculator_bus is a open-source parametrized truck model that produces life cycle inventories for any desired set of parameters value (lifetime, load factor, power, battery size, fuel blend, etc.): to produce your own inventories, go to https://github.com/romainsacchi/carculator_bus or contact carculator@psi.ch.
special remark
comment | Electric motor power: 207 [kW]. Km over lifetime: 1000000 [km]. Yearly mileage: 50000 [km/year]. Daily distance driven: 315 [km]. Daily operating time: 12 [hours]. Tank-to-wheel efficiency: 73 [%]. Tank-to-wheel energy consumption: 6596 [kj/km]. Battery capacity: 43 [kWh]. Mass of battery: 784 [kg]. Maximum passenger capacity: 150 [unit]. Number of passengers onboard: 19 [unit]. Curb mass (excl. driver and cargo): 13846 [kg]. Driving mass (incl. driver and cargo): 15594 [kg].
Exchanges
name | amount | database | location | unit | categories | type | reference product | tag
Ethane, 1,1,1,2-tetrafluoro-, HFC-134a | 8.4211e-07 | biosphere3 | None | kilogram | air | biosphere |  | other
treatment of tyre wear emissions, lorry | -4.0082e-06 | lci-buses | RER | kilogram |  | technosphere | tyre wear emissions, lorry | direct - non-exhaust
market for road maintenance | 6.7895e-05 | lci-buses | RER | meter-year |  | technosphere | road maintenance | road
market for road | 0.00044076 | lci-buses | GLO | meter-year |  | technosphere | road | road
Overhead lines | 2.193e-11 | lci-buses | RER | unit |  | technosphere | Overhead lines | other
treatment of road wear emissions, lorry | -4.7671e-06 | lci-buses | RER | kilogram |  | technosphere | road wear emissions, lorry | direct - non-exhaust
market for refrigerant R134a | 1.2368e-06 | lci-buses | GLO | kilogram |  | technosphere | refrigerant R134a | other
treatment of brake wear emissions, lorry | -2.3911e-06 | lci-buses | RER | kilogram |  | technosphere | brake wear emissions, lorry | direct - non-exhaust
market group for electricity, low voltage | 0.11944 | lci-buses | RER | kilowatt hour |  | technosphere | electricity, low voltage | energy chain
transport, passenger bus, battery electric - battery-equipped trolleybus, LTO battery, 18m articulated urban bus, 2030 | 1 | lci-buses | RER | passenger-kilometer |  | production | transport, passenger bus | other
Passenger bus, battery electric - battery-equipped trolleybus, LTO battery, 18m articulated urban bus, 2030 | 5.2632e-08 | lci-buses | RER | unit |  | technosphere | Passenger bus | other
Activity | transport, passenger bus, battery electric - battery-equipped trolleybus, LTO battery, 18m articulated urban bus, 2035
location | RER
production amount | 1
reference product | transport, passenger bus
type | process
unit | passenger-kilometer
worksheet name | None
source | Sacchi, R., Bauer, C., and Cox, B. Does size matter? The influence of size, load factor, range autonomy and application type on the Life Cycle Assessment of current and future trucks. Environmental Science and Technology.
description | Cradle-to-grave life cycle inventory of the transport activity using a heavy duty truck over 1 km. carculator_bus is a open-source parametrized truck model that produces life cycle inventories for any desired set of parameters value (lifetime, load factor, power, battery size, fuel blend, etc.): to produce your own inventories, go to https://github.com/romainsacchi/carculator_bus or contact carculator@psi.ch.
special remark
comment | Electric motor power: 197 [kW]. Km over lifetime: 1000000 [km]. Yearly mileage: 50000 [km/year]. Daily distance driven: 315 [km]. Daily operating time: 12 [hours]. Tank-to-wheel efficiency: 74 [%]. Tank-to-wheel energy consumption: 6317 [kj/km]. Battery capacity: 34 [kWh]. Mass of battery: 557 [kg]. Maximum passenger capacity: 150 [unit]. Number of passengers onboard: 19 [unit]. Curb mass (excl. driver and cargo): 13160 [kg]. Driving mass (incl. driver and cargo): 14908 [kg].
Exchanges
name | amount | database | location | unit | categories | type | reference product | tag
Ethane, 1,1,1,2-tetrafluoro-, HFC-134a | 8.4211e-07 | biosphere3 | None | kilogram | air | biosphere |  | other
treatment of tyre wear emissions, lorry | -3.8855e-06 | lci-buses | RER | kilogram |  | technosphere | tyre wear emissions, lorry | direct - non-exhaust
market for road maintenance | 6.7895e-05 | lci-buses | RER | meter-year |  | technosphere | road maintenance | road
market for road | 0.00042135 | lci-buses | GLO | meter-year |  | technosphere | road | road
Overhead lines | 2.193e-11 | lci-buses | RER | unit |  | technosphere | Overhead lines | other
treatment of road wear emissions, lorry | -4.6032e-06 | lci-buses | RER | kilogram |  | technosphere | road wear emissions, lorry | direct - non-exhaust
market for refrigerant R134a | 1.2368e-06 | lci-buses | GLO | kilogram |  | technosphere | refrigerant R134a | other
treatment of brake wear emissions, lorry | -2.2993e-06 | lci-buses | RER | kilogram |  | technosphere | brake wear emissions, lorry | direct - non-exhaust
market group for electricity, low voltage | 0.11353 | lci-buses | RER | kilowatt hour |  | technosphere | electricity, low voltage | energy chain
transport, passenger bus, battery electric - battery-equipped trolleybus, LTO battery, 18m articulated urban bus, 2035 | 1 | lci-buses | RER | passenger-kilometer |  | production | transport, passenger bus | other
Passenger bus, battery electric - battery-equipped trolleybus, LTO battery, 18m articulated urban bus, 2035 | 5.2632e-08 | lci-buses | RER | unit |  | technosphere | Passenger bus | other
Activity | transport, passenger bus, battery electric - battery-equipped trolleybus, LTO battery, 18m articulated urban bus, 2040
location | RER
production amount | 1
reference product | transport, passenger bus
type | process
unit | passenger-kilometer
worksheet name | None
source | Sacchi, R., Bauer, C., and Cox, B. Does size matter? The influence of size, load factor, range autonomy and application type on the Life Cycle Assessment of current and future trucks. Environmental Science and Technology.
description | Cradle-to-grave life cycle inventory of the transport activity using a heavy duty truck over 1 km. carculator_bus is a open-source parametrized truck model that produces life cycle inventories for any desired set of parameters value (lifetime, load factor, power, battery size, fuel blend, etc.): to produce your own inventories, go to https://github.com/romainsacchi/carculator_bus or contact carculator@psi.ch.
special remark
comment | Electric motor power: 188 [kW]. Km over lifetime: 1000000 [km]. Yearly mileage: 50000 [km/year]. Daily distance driven: 315 [km]. Daily operating time: 12 [hours]. Tank-to-wheel efficiency: 74 [%]. Tank-to-wheel energy consumption: 6064 [kj/km]. Battery capacity: 26 [kWh]. Mass of battery: 397 [kg]. Maximum passenger capacity: 150 [unit]. Number of passengers onboard: 19 [unit]. Curb mass (excl. driver and cargo): 12542 [kg]. Driving mass (incl. driver and cargo): 14290 [kg].
Exchanges
name | amount | database | location | unit | categories | type | reference product | tag
Ethane, 1,1,1,2-tetrafluoro-, HFC-134a | 8.4211e-07 | biosphere3 | None | kilogram | air | biosphere |  | other
treatment of tyre wear emissions, lorry | -3.7739e-06 | lci-buses | RER | kilogram |  | technosphere | tyre wear emissions, lorry | direct - non-exhaust
market for road maintenance | 6.7895e-05 | lci-buses | RER | meter-year |  | technosphere | road maintenance | road
market for road | 0.00040389 | lci-buses | GLO | meter-year |  | technosphere | road | road
Overhead lines | 2.193e-11 | lci-buses | RER | unit |  | technosphere | Overhead lines | other
treatment of road wear emissions, lorry | -4.4545e-06 | lci-buses | RER | kilogram |  | technosphere | road wear emissions, lorry | direct - non-exhaust
market for refrigerant R134a | 1.2368e-06 | lci-buses | GLO | kilogram |  | technosphere | refrigerant R134a | other
treatment of brake wear emissions, lorry | -2.2148e-06 | lci-buses | RER | kilogram |  | technosphere | brake wear emissions, lorry | direct - non-exhaust
market group for electricity, low voltage | 0.10817 | lci-buses | RER | kilowatt hour |  | technosphere | electricity, low voltage | energy chain
transport, passenger bus, battery electric - battery-equipped trolleybus, LTO battery, 18m articulated urban bus, 2040 | 1 | lci-buses | RER | passenger-kilometer |  | production | transport, passenger bus | other
Passenger bus, battery electric - battery-equipped trolleybus, LTO battery, 18m articulated urban bus, 2040 | 5.2632e-08 | lci-buses | RER | unit |  | technosphere | Passenger bus | other
Activity | transport, passenger bus, battery electric - battery-equipped trolleybus, LTO battery, 18m articulated urban bus, 2045
location | RER
production amount | 1
reference product | transport, passenger bus
type | process
unit | passenger-kilometer
worksheet name | None
source | Sacchi, R., Bauer, C., and Cox, B. Does size matter? The influence of size, load factor, range autonomy and application type on the Life Cycle Assessment of current and future trucks. Environmental Science and Technology.
description | Cradle-to-grave life cycle inventory of the transport activity using a heavy duty truck over 1 km. carculator_bus is a open-source parametrized truck model that produces life cycle inventories for any desired set of parameters value (lifetime, load factor, power, battery size, fuel blend, etc.): to produce your own inventories, go to https://github.com/romainsacchi/carculator_bus or contact carculator@psi.ch.
special remark
comment | Electric motor power: 178 [kW]. Km over lifetime: 1000000 [km]. Yearly mileage: 50000 [km/year]. Daily distance driven: 315 [km]. Daily operating time: 12 [hours]. Tank-to-wheel efficiency: 74 [%]. Tank-to-wheel energy consumption: 5858 [kj/km]. Battery capacity: 22 [kWh]. Mass of battery: 300 [kg]. Maximum passenger capacity: 150 [unit]. Number of passengers onboard: 19 [unit]. Curb mass (excl. driver and cargo): 11914 [kg]. Driving mass (incl. driver and cargo): 13662 [kg].
Exchanges
name | amount | database | location | unit | categories | type | reference product | tag
Ethane, 1,1,1,2-tetrafluoro-, HFC-134a | 8.4211e-07 | biosphere3 | None | kilogram | air | biosphere |  | other
treatment of tyre wear emissions, lorry | -3.6595e-06 | lci-buses | RER | kilogram |  | technosphere | tyre wear emissions, lorry | direct - non-exhaust
market for road maintenance | 6.7895e-05 | lci-buses | RER | meter-year |  | technosphere | road maintenance | road
market for road | 0.00038614 | lci-buses | GLO | meter-year |  | technosphere | road | road
Overhead lines | 2.193e-11 | lci-buses | RER | unit |  | technosphere | Overhead lines | other
treatment of road wear emissions, lorry | -4.302e-06 | lci-buses | RER | kilogram |  | technosphere | road wear emissions, lorry | direct - non-exhaust
market for refrigerant R134a | 1.2368e-06 | lci-buses | GLO | kilogram |  | technosphere | refrigerant R134a | other
treatment of brake wear emissions, lorry | -2.1295e-06 | lci-buses | RER | kilogram |  | technosphere | brake wear emissions, lorry | direct - non-exhaust
market group for electricity, low voltage | 0.1045 | lci-buses | RER | kilowatt hour |  | technosphere | electricity, low voltage | energy chain
transport, passenger bus, battery electric - battery-equipped trolleybus, LTO battery, 18m articulated urban bus, 2045 | 1 | lci-buses | RER | passenger-kilometer |  | production | transport, passenger bus | other
Passenger bus, battery electric - battery-equipped trolleybus, LTO battery, 18m articulated urban bus, 2045 | 5.2632e-08 | lci-buses | RER | unit |  | technosphere | Passenger bus | other
Activity | transport, passenger bus, battery electric - battery-equipped trolleybus, LTO battery, 18m articulated urban bus, 2050
location | RER
production amount | 1
reference product | transport, passenger bus
type | process
unit | passenger-kilometer
worksheet name | None
source | Sacchi, R., Bauer, C., and Cox, B. Does size matter? The influence of size, load factor, range autonomy and application type on the Life Cycle Assessment of current and future trucks. Environmental Science and Technology.
description | Cradle-to-grave life cycle inventory of the transport activity using a heavy duty truck over 1 km. carculator_bus is a open-source parametrized truck model that produces life cycle inventories for any desired set of parameters value (lifetime, load factor, power, battery size, fuel blend, etc.): to produce your own inventories, go to https://github.com/romainsacchi/carculator_bus or contact carculator@psi.ch.
special remark
comment | Electric motor power: 169 [kW]. Km over lifetime: 1000000 [km]. Yearly mileage: 50000 [km/year]. Daily distance driven: 315 [km]. Daily operating time: 12 [hours]. Tank-to-wheel efficiency: 74 [%]. Tank-to-wheel energy consumption: 5661 [kj/km]. Battery capacity: 17 [kWh]. Mass of battery: 224 [kg]. Maximum passenger capacity: 150 [unit]. Number of passengers onboard: 19 [unit]. Curb mass (excl. driver and cargo): 11307 [kg]. Driving mass (incl. driver and cargo): 13055 [kg].
Exchanges
name | amount | database | location | unit | categories | type | reference product | tag
Ethane, 1,1,1,2-tetrafluoro-, HFC-134a | 8.4211e-07 | biosphere3 | None | kilogram | air | biosphere |  | other
treatment of tyre wear emissions, lorry | -3.5477e-06 | lci-buses | RER | kilogram |  | technosphere | tyre wear emissions, lorry | direct - non-exhaust
market for road maintenance | 6.7895e-05 | lci-buses | RER | meter-year |  | technosphere | road maintenance | road
market for road | 0.000369 | lci-buses | GLO | meter-year |  | technosphere | road | road
Overhead lines | 2.193e-11 | lci-buses | RER | unit |  | technosphere | Overhead lines | other
treatment of road wear emissions, lorry | -4.1532e-06 | lci-buses | RER | kilogram |  | technosphere | road wear emissions, lorry | direct - non-exhaust
market for refrigerant R134a | 1.2368e-06 | lci-buses | GLO | kilogram |  | technosphere | refrigerant R134a | other
treatment of brake wear emissions, lorry | -2.0464e-06 | lci-buses | RER | kilogram |  | technosphere | brake wear emissions, lorry | direct - non-exhaust
market group for electricity, low voltage | 0.10099 | lci-buses | RER | kilowatt hour |  | technosphere | electricity, low voltage | energy chain
transport, passenger bus, battery electric - battery-equipped trolleybus, LTO battery, 18m articulated urban bus, 2050 | 1 | lci-buses | RER | passenger-kilometer |  | production | transport, passenger bus | other
Passenger bus, battery electric - battery-equipped trolleybus, LTO battery, 18m articulated urban bus, 2050 | 5.2632e-08 | lci-buses | RER | unit |  | technosphere | Passenger bus | other
Activity | transport, passenger bus, battery electric - opportunity charging, LTO battery, 18m articulated urban bus, 2020
location | RER
production amount | 1
reference product | transport, passenger bus
type | process
unit | passenger-kilometer
worksheet name | None
source | Sacchi, R., Bauer, C., and Cox, B. Does size matter? The influence of size, load factor, range autonomy and application type on the Life Cycle Assessment of current and future trucks. Environmental Science and Technology.
description | Cradle-to-grave life cycle inventory of the transport activity using a heavy duty truck over 1 km. carculator_bus is a open-source parametrized truck model that produces life cycle inventories for any desired set of parameters value (lifetime, load factor, power, battery size, fuel blend, etc.): to produce your own inventories, go to https://github.com/romainsacchi/carculator_bus or contact carculator@psi.ch.
special remark
comment | Electric motor power: 220 [kW]. Km over lifetime: 700000 [km]. Yearly mileage: 50000 [km/year]. Daily distance driven: 315 [km]. Daily operating time: 12 [hours]. Tank-to-wheel efficiency: 74 [%]. Tank-to-wheel energy consumption: 7583 [kj/km]. Battery capacity: 111 [kWh]. Mass of battery: 2115 [kg]. Maximum passenger capacity: 150 [unit]. Number of passengers onboard: 19 [unit]. Curb mass (excl. driver and cargo): 16965 [kg]. Driving mass (incl. driver and cargo): 18713 [kg].
Exchanges
name | amount | database | location | unit | categories | type | reference product | tag
EV charger, level 3, with pantograph, 450 kW | 4.386e-09 | lci-buses | RER | unit |  | technosphere | EV charger, level 3, with pantograph, 450 kW | other
Ethane, 1,1,1,2-tetrafluoro-, HFC-134a | 1.203e-06 | biosphere3 | None | kilogram | air | biosphere |  | other
treatment of tyre wear emissions, lorry | -4.5512e-06 | lci-buses | RER | kilogram |  | technosphere | tyre wear emissions, lorry | direct - non-exhaust
market for road maintenance | 6.7895e-05 | lci-buses | RER | meter-year |  | technosphere | road maintenance | road
market for road | 0.00052891 | lci-buses | GLO | meter-year |  | technosphere | road | road
treatment of road wear emissions, lorry | -5.4941e-06 | lci-buses | RER | kilogram |  | technosphere | road wear emissions, lorry | direct - non-exhaust
market for refrigerant R134a | 1.7669e-06 | lci-buses | GLO | kilogram |  | technosphere | refrigerant R134a | other
treatment of brake wear emissions, lorry | -2.7985e-06 | lci-buses | RER | kilogram |  | technosphere | brake wear emissions, lorry | direct - non-exhaust
market group for electricity, low voltage | 0.16103 | lci-buses | RER | kilowatt hour |  | technosphere | electricity, low voltage | energy chain
transport, passenger bus, battery electric - opportunity charging, LTO battery, 18m articulated urban bus, 2020 | 1 | lci-buses | RER | passenger-kilometer |  | production | transport, passenger bus | other
Passenger bus, battery electric - opportunity charging, LTO battery, 18m articulated urban bus, 2020 | 7.5188e-08 | lci-buses | RER | unit |  | technosphere | Passenger bus | other
Activity | transport, passenger bus, battery electric - opportunity charging, LTO battery, 18m articulated urban bus, 2025
location | RER
production amount | 1
reference product | transport, passenger bus
type | process
unit | passenger-kilometer
worksheet name | None
source | Sacchi, R., Bauer, C., and Cox, B. Does size matter? The influence of size, load factor, range autonomy and application type on the Life Cycle Assessment of current and future trucks. Environmental Science and Technology.
description | Cradle-to-grave life cycle inventory of the transport activity using a heavy duty truck over 1 km. carculator_bus is a open-source parametrized truck model that produces life cycle inventories for any desired set of parameters value (lifetime, load factor, power, battery size, fuel blend, etc.): to produce your own inventories, go to https://github.com/romainsacchi/carculator_bus or contact carculator@psi.ch.
special remark
comment | Electric motor power: 206 [kW]. Km over lifetime: 700000 [km]. Yearly mileage: 50000 [km/year]. Daily distance driven: 315 [km]. Daily operating time: 12 [hours]. Tank-to-wheel efficiency: 74 [%]. Tank-to-wheel energy consumption: 7232 [kj/km]. Battery capacity: 105 [kWh]. Mass of battery: 1952 [kg]. Maximum passenger capacity: 150 [unit]. Number of passengers onboard: 19 [unit]. Curb mass (excl. driver and cargo): 15901 [kg]. Driving mass (incl. driver and cargo): 17649 [kg].
Exchanges
name | amount | database | location | unit | categories | type | reference product | tag
EV charger, level 3, with pantograph, 450 kW | 4.386e-09 | lci-buses | RER | unit |  | technosphere | EV charger, level 3, with pantograph, 450 kW | other
Ethane, 1,1,1,2-tetrafluoro-, HFC-134a | 1.203e-06 | biosphere3 | None | kilogram | air | biosphere |  | other
treatment of tyre wear emissions, lorry | -4.3683e-06 | lci-buses | RER | kilogram |  | technosphere | tyre wear emissions, lorry | direct - non-exhaust
market for road maintenance | 6.7895e-05 | lci-buses | RER | meter-year |  | technosphere | road maintenance | road
market for road | 0.00049882 | lci-buses | GLO | meter-year |  | technosphere | road | road
treatment of road wear emissions, lorry | -5.2489e-06 | lci-buses | RER | kilogram |  | technosphere | road wear emissions, lorry | direct - non-exhaust
market for refrigerant R134a | 1.7669e-06 | lci-buses | GLO | kilogram |  | technosphere | refrigerant R134a | other
treatment of brake wear emissions, lorry | -2.6582e-06 | lci-buses | RER | kilogram |  | technosphere | brake wear emissions, lorry | direct - non-exhaust
market group for electricity, low voltage | 0.15272 | lci-buses | RER | kilowatt hour |  | technosphere | electricity, low voltage | energy chain
transport, passenger bus, battery electric - opportunity charging, LTO battery, 18m articulated urban bus, 2025 | 1 | lci-buses | RER | passenger-kilometer |  | production | transport, passenger bus | other
Passenger bus, battery electric - opportunity charging, LTO battery, 18m articulated urban bus, 2025 | 7.5188e-08 | lci-buses | RER | unit |  | technosphere | Passenger bus | other
Activity | transport, passenger bus, battery electric - opportunity charging, LTO battery, 18m articulated urban bus, 2030
location | RER
production amount | 1
reference product | transport, passenger bus
type | process
unit | passenger-kilometer
worksheet name | None
source | Sacchi, R., Bauer, C., and Cox, B. Does size matter? The influence of size, load factor, range autonomy and application type on the Life Cycle Assessment of current and future trucks. Environmental Science and Technology.
description | Cradle-to-grave life cycle inventory of the transport activity using a heavy duty truck over 1 km. carculator_bus is a open-source parametrized truck model that produces life cycle inventories for any desired set of parameters value (lifetime, load factor, power, battery size, fuel blend, etc.): to produce your own inventories, go to https://github.com/romainsacchi/carculator_bus or contact carculator@psi.ch.
special remark
comment | Electric motor power: 193 [kW]. Km over lifetime: 700000 [km]. Yearly mileage: 50000 [km/year]. Daily distance driven: 315 [km]. Daily operating time: 12 [hours]. Tank-to-wheel efficiency: 74 [%]. Tank-to-wheel energy consumption: 6888 [kj/km]. Battery capacity: 100 [kWh]. Mass of battery: 1801 [kg]. Maximum passenger capacity: 150 [unit]. Number of passengers onboard: 19 [unit]. Curb mass (excl. driver and cargo): 14850 [kg]. Driving mass (incl. driver and cargo): 16598 [kg].
Exchanges
name | amount | database | location | unit | categories | type | reference product | tag
EV charger, level 3, with pantograph, 450 kW | 4.386e-09 | lci-buses | RER | unit |  | technosphere | EV charger, level 3, with pantograph, 450 kW | other
Ethane, 1,1,1,2-tetrafluoro-, HFC-134a | 1.203e-06 | biosphere3 | None | kilogram | air | biosphere |  | other
treatment of tyre wear emissions, lorry | -4.1854e-06 | lci-buses | RER | kilogram |  | technosphere | tyre wear emissions, lorry | direct - non-exhaust
market for road maintenance | 6.7895e-05 | lci-buses | RER | meter-year |  | technosphere | road maintenance | road
market for road | 0.00046912 | lci-buses | GLO | meter-year |  | technosphere | road | road
treatment of road wear emissions, lorry | -5.004e-06 | lci-buses | RER | kilogram |  | technosphere | road wear emissions, lorry | direct - non-exhaust
market for refrigerant R134a | 1.7669e-06 | lci-buses | GLO | kilogram |  | technosphere | refrigerant R134a | other
treatment of brake wear emissions, lorry | -2.5193e-06 | lci-buses | RER | kilogram |  | technosphere | brake wear emissions, lorry | direct - non-exhaust
market group for electricity, low voltage | 0.14467 | lci-buses | RER | kilowatt hour |  | technosphere | electricity, low voltage | energy chain
transport, passenger bus, battery electric - opportunity charging, LTO battery, 18m articulated urban bus, 2030 | 1 | lci-buses | RER | passenger-kilometer |  | production | transport, passenger bus | other
Passenger bus, battery electric - opportunity charging, LTO battery, 18m articulated urban bus, 2030 | 7.5188e-08 | lci-buses | RER | unit |  | technosphere | Passenger bus | other
Activity | transport, passenger bus, battery electric - opportunity charging, LTO battery, 18m articulated urban bus, 2035
location | RER
production amount | 1
reference product | transport, passenger bus
type | process
unit | passenger-kilometer
worksheet name | None
source | Sacchi, R., Bauer, C., and Cox, B. Does size matter? The influence of size, load factor, range autonomy and application type on the Life Cycle Assessment of current and future trucks. Environmental Science and Technology.
description | Cradle-to-grave life cycle inventory of the transport activity using a heavy duty truck over 1 km. carculator_bus is a open-source parametrized truck model that produces life cycle inventories for any desired set of parameters value (lifetime, load factor, power, battery size, fuel blend, etc.): to produce your own inventories, go to https://github.com/romainsacchi/carculator_bus or contact carculator@psi.ch.
special remark
comment | Electric motor power: 182 [kW]. Km over lifetime: 700000 [km]. Yearly mileage: 50000 [km/year]. Daily distance driven: 315 [km]. Daily operating time: 12 [hours]. Tank-to-wheel efficiency: 74 [%]. Tank-to-wheel energy consumption: 6560 [kj/km]. Battery capacity: 87 [kWh]. Mass of battery: 1417 [kg]. Maximum passenger capacity: 150 [unit]. Number of passengers onboard: 19 [unit]. Curb mass (excl. driver and cargo): 14006 [kg]. Driving mass (incl. driver and cargo): 15754 [kg].
Exchanges
name | amount | database | location | unit | categories | type | reference product | tag
EV charger, level 3, with pantograph, 450 kW | 4.386e-09 | lci-buses | RER | unit |  | technosphere | EV charger, level 3, with pantograph, 450 kW | other
Ethane, 1,1,1,2-tetrafluoro-, HFC-134a | 1.203e-06 | biosphere3 | None | kilogram | air | biosphere |  | other
treatment of tyre wear emissions, lorry | -4.0366e-06 | lci-buses | RER | kilogram |  | technosphere | tyre wear emissions, lorry | direct - non-exhaust
market for road maintenance | 6.7895e-05 | lci-buses | RER | meter-year |  | technosphere | road maintenance | road
market for road | 0.00044528 | lci-buses | GLO | meter-year |  | technosphere | road | road
treatment of road wear emissions, lorry | -4.8051e-06 | lci-buses | RER | kilogram |  | technosphere | road wear emissions, lorry | direct - non-exhaust
market for refrigerant R134a | 1.7669e-06 | lci-buses | GLO | kilogram |  | technosphere | refrigerant R134a | other
treatment of brake wear emissions, lorry | -2.4057e-06 | lci-buses | RER | kilogram |  | technosphere | brake wear emissions, lorry | direct - non-exhaust
market group for electricity, low voltage | 0.136 | lci-buses | RER | kilowatt hour |  | technosphere | electricity, low voltage | energy chain
transport, passenger bus, battery electric - opportunity charging, LTO battery, 18m articulated urban bus, 2035 | 1 | lci-buses | RER | passenger-kilometer |  | production | transport, passenger bus | other
Passenger bus, battery electric - opportunity charging, LTO battery, 18m articulated urban bus, 2035 | 7.5188e-08 | lci-buses | RER | unit |  | technosphere | Passenger bus | other
Activity | transport, passenger bus, battery electric - opportunity charging, LTO battery, 18m articulated urban bus, 2040
location | RER
production amount | 1
reference product | transport, passenger bus
type | process
unit | passenger-kilometer
worksheet name | None
source | Sacchi, R., Bauer, C., and Cox, B. Does size matter? The influence of size, load factor, range autonomy and application type on the Life Cycle Assessment of current and future trucks. Environmental Science and Technology.
description | Cradle-to-grave life cycle inventory of the transport activity using a heavy duty truck over 1 km. carculator_bus is a open-source parametrized truck model that produces life cycle inventories for any desired set of parameters value (lifetime, load factor, power, battery size, fuel blend, etc.): to produce your own inventories, go to https://github.com/romainsacchi/carculator_bus or contact carculator@psi.ch.
special remark
comment | Electric motor power: 172 [kW]. Km over lifetime: 700000 [km]. Yearly mileage: 50000 [km/year]. Daily distance driven: 315 [km]. Daily operating time: 12 [hours]. Tank-to-wheel efficiency: 75 [%]. Tank-to-wheel energy consumption: 6268 [kj/km]. Battery capacity: 76 [kWh]. Mass of battery: 1133 [kg]. Maximum passenger capacity: 150 [unit]. Number of passengers onboard: 19 [unit]. Curb mass (excl. driver and cargo): 13265 [kg]. Driving mass (incl. driver and cargo): 15013 [kg].
Exchanges
name | amount | database | location | unit | categories | type | reference product | tag
EV charger, level 3, with pantograph, 450 kW | 4.386e-09 | lci-buses | RER | unit |  | technosphere | EV charger, level 3, with pantograph, 450 kW | other
Ethane, 1,1,1,2-tetrafluoro-, HFC-134a | 1.203e-06 | biosphere3 | None | kilogram | air | biosphere |  | other
treatment of tyre wear emissions, lorry | -3.9043e-06 | lci-buses | RER | kilogram |  | technosphere | tyre wear emissions, lorry | direct - non-exhaust
market for road maintenance | 6.7895e-05 | lci-buses | RER | meter-year |  | technosphere | road maintenance | road
market for road | 0.00042432 | lci-buses | GLO | meter-year |  | technosphere | road | road
treatment of road wear emissions, lorry | -4.6284e-06 | lci-buses | RER | kilogram |  | technosphere | road wear emissions, lorry | direct - non-exhaust
market for refrigerant R134a | 1.7669e-06 | lci-buses | GLO | kilogram |  | technosphere | refrigerant R134a | other
treatment of brake wear emissions, lorry | -2.3061e-06 | lci-buses | RER | kilogram |  | technosphere | brake wear emissions, lorry | direct - non-exhaust
market group for electricity, low voltage | 0.12829 | lci-buses | RER | kilowatt hour |  | technosphere | electricity, low voltage | energy chain
transport, passenger bus, battery electric - opportunity charging, LTO battery, 18m articulated urban bus, 2040 | 1 | lci-buses | RER | passenger-kilometer |  | production | transport, passenger bus | other
Passenger bus, battery electric - opportunity charging, LTO battery, 18m articulated urban bus, 2040 | 7.5188e-08 | lci-buses | RER | unit |  | technosphere | Passenger bus | other
Activity | transport, passenger bus, battery electric - opportunity charging, LTO battery, 18m articulated urban bus, 2045
location | RER
production amount | 1
reference product | transport, passenger bus
type | process
unit | passenger-kilometer
worksheet name | None
source | Sacchi, R., Bauer, C., and Cox, B. Does size matter? The influence of size, load factor, range autonomy and application type on the Life Cycle Assessment of current and future trucks. Environmental Science and Technology.
description | Cradle-to-grave life cycle inventory of the transport activity using a heavy duty truck over 1 km. carculator_bus is a open-source parametrized truck model that produces life cycle inventories for any desired set of parameters value (lifetime, load factor, power, battery size, fuel blend, etc.): to produce your own inventories, go to https://github.com/romainsacchi/carculator_bus or contact carculator@psi.ch.
special remark
comment | Electric motor power: 163 [kW]. Km over lifetime: 700000 [km]. Yearly mileage: 50000 [km/year]. Daily distance driven: 315 [km]. Daily operating time: 12 [hours]. Tank-to-wheel efficiency: 75 [%]. Tank-to-wheel energy consumption: 6041 [kj/km]. Battery capacity: 70 [kWh]. Mass of battery: 961 [kg]. Maximum passenger capacity: 150 [unit]. Number of passengers onboard: 19 [unit]. Curb mass (excl. driver and cargo): 12563 [kg]. Driving mass (incl. driver and cargo): 14311 [kg].
Exchanges
name | amount | database | location | unit | categories | type | reference product | tag
EV charger, level 3, with pantograph, 450 kW | 4.386e-09 | lci-buses | RER | unit |  | technosphere | EV charger, level 3, with pantograph, 450 kW | other
Ethane, 1,1,1,2-tetrafluoro-, HFC-134a | 1.203e-06 | biosphere3 | None | kilogram | air | biosphere |  | other
treatment of tyre wear emissions, lorry | -3.7777e-06 | lci-buses | RER | kilogram |  | technosphere | tyre wear emissions, lorry | direct - non-exhaust
market for road maintenance | 6.7895e-05 | lci-buses | RER | meter-year |  | technosphere | road maintenance | road
market for road | 0.00040448 | lci-buses | GLO | meter-year |  | technosphere | road | road
treatment of road wear emissions, lorry | -4.4595e-06 | lci-buses | RER | kilogram |  | technosphere | road wear emissions, lorry | direct - non-exhaust
market for refrigerant R134a | 1.7669e-06 | lci-buses | GLO | kilogram |  | technosphere | refrigerant R134a | other
treatment of brake wear emissions, lorry | -2.2107e-06 | lci-buses | RER | kilogram |  | technosphere | brake wear emissions, lorry | direct - non-exhaust
market group for electricity, low voltage | 0.12165 | lci-buses | RER | kilowatt hour |  | technosphere | electricity, low voltage | energy chain
transport, passenger bus, battery electric - opportunity charging, LTO battery, 18m articulated urban bus, 2045 | 1 | lci-buses | RER | passenger-kilometer |  | production | transport, passenger bus | other
Passenger bus, battery electric - opportunity charging, LTO battery, 18m articulated urban bus, 2045 | 7.5188e-08 | lci-buses | RER | unit |  | technosphere | Passenger bus | other
Activity | transport, passenger bus, battery electric - opportunity charging, LTO battery, 18m articulated urban bus, 2050
location | RER
production amount | 1
reference product | transport, passenger bus
type | process
unit | passenger-kilometer
worksheet name | None
source | Sacchi, R., Bauer, C., and Cox, B. Does size matter? The influence of size, load factor, range autonomy and application type on the Life Cycle Assessment of current and future trucks. Environmental Science and Technology.
description | Cradle-to-grave life cycle inventory of the transport activity using a heavy duty truck over 1 km. carculator_bus is a open-source parametrized truck model that produces life cycle inventories for any desired set of parameters value (lifetime, load factor, power, battery size, fuel blend, etc.): to produce your own inventories, go to https://github.com/romainsacchi/carculator_bus or contact carculator@psi.ch.
special remark
comment | Electric motor power: 154 [kW]. Km over lifetime: 700000 [km]. Yearly mileage: 50000 [km/year]. Daily distance driven: 315 [km]. Daily operating time: 12 [hours]. Tank-to-wheel efficiency: 75 [%]. Tank-to-wheel energy consumption: 5824 [kj/km]. Battery capacity: 65 [kWh]. Mass of battery: 820 [kg]. Maximum passenger capacity: 150 [unit]. Number of passengers onboard: 19 [unit]. Curb mass (excl. driver and cargo): 11892 [kg]. Driving mass (incl. driver and cargo): 13640 [kg].
Exchanges
name | amount | database | location | unit | categories | type | reference product | tag
EV charger, level 3, with pantograph, 450 kW | 4.386e-09 | lci-buses | RER | unit |  | technosphere | EV charger, level 3, with pantograph, 450 kW | other
Ethane, 1,1,1,2-tetrafluoro-, HFC-134a | 1.203e-06 | biosphere3 | None | kilogram | air | biosphere |  | other
treatment of tyre wear emissions, lorry | -3.6555e-06 | lci-buses | RER | kilogram |  | technosphere | tyre wear emissions, lorry | direct - non-exhaust
market for road maintenance | 6.7895e-05 | lci-buses | RER | meter-year |  | technosphere | road maintenance | road
market for road | 0.00038553 | lci-buses | GLO | meter-year |  | technosphere | road | road
treatment of road wear emissions, lorry | -4.2967e-06 | lci-buses | RER | kilogram |  | technosphere | road wear emissions, lorry | direct - non-exhaust
market for refrigerant R134a | 1.7669e-06 | lci-buses | GLO | kilogram |  | technosphere | refrigerant R134a | other
treatment of brake wear emissions, lorry | -2.1182e-06 | lci-buses | RER | kilogram |  | technosphere | brake wear emissions, lorry | direct - non-exhaust
market group for electricity, low voltage | 0.11545 | lci-buses | RER | kilowatt hour |  | technosphere | electricity, low voltage | energy chain
transport, passenger bus, battery electric - opportunity charging, LTO battery, 18m articulated urban bus, 2050 | 1 | lci-buses | RER | passenger-kilometer |  | production | transport, passenger bus | other
Passenger bus, battery electric - opportunity charging, LTO battery, 18m articulated urban bus, 2050 | 7.5188e-08 | lci-buses | RER | unit |  | technosphere | Passenger bus | other
Activity | transport, passenger bus, fuel cell electric, 18m articulated urban bus, 2020
location | RER
production amount | 1
reference product | transport, passenger bus
type | process
unit | passenger-kilometer
worksheet name | None
source | Sacchi, R., Bauer, C., and Cox, B. Does size matter? The influence of size, load factor, range autonomy and application type on the Life Cycle Assessment of current and future trucks. Environmental Science and Technology.
description | Cradle-to-grave life cycle inventory of the transport activity using a heavy duty truck over 1 km. carculator_bus is a open-source parametrized truck model that produces life cycle inventories for any desired set of parameters value (lifetime, load factor, power, battery size, fuel blend, etc.): to produce your own inventories, go to https://github.com/romainsacchi/carculator_bus or contact carculator@psi.ch.
special remark
comment | Electric motor power: 221 [kW]. Km over lifetime: 700000 [km]. Yearly mileage: 50000 [km/year]. Daily distance driven: 315 [km]. Daily operating time: 12 [hours]. Tank-to-wheel efficiency: 39 [%]. Tank-to-wheel energy consumption: 13681 [kj/km]. Fuel cell system efficiency: 47 [%]. Battery capacity: 107 [kWh]. Fuel tank capacity: 1199 [kWh]. Mass of battery: 1079 [kg]. Maximum passenger capacity: 150 [unit]. Number of passengers onboard: 19 [unit]. Curb mass (excl. driver and cargo): 16423 [kg]. Driving mass (incl. driver and cargo): 18171 [kg].
Exchanges
name | amount | database | location | unit | categories | type | reference product | tag
Ethane, 1,1,1,2-tetrafluoro-, HFC-134a | 1.203e-06 | biosphere3 | None | kilogram | air | biosphere |  | other
treatment of tyre wear emissions, lorry | -4.4583e-06 | lci-buses | RER | kilogram |  | technosphere | tyre wear emissions, lorry | direct - non-exhaust
market for road maintenance | 6.7895e-05 | lci-buses | RER | meter-year |  | technosphere | road maintenance | road
market for road | 0.00051357 | lci-buses | GLO | meter-year |  | technosphere | road | road
treatment of road wear emissions, lorry | -5.3695e-06 | lci-buses | RER | kilogram |  | technosphere | road wear emissions, lorry | direct - non-exhaust
market for refrigerant R134a | 1.7669e-06 | lci-buses | GLO | kilogram |  | technosphere | refrigerant R134a | other
treatment of brake wear emissions, lorry | -2.7282e-06 | lci-buses | RER | kilogram |  | technosphere | brake wear emissions, lorry | direct - non-exhaust
market for hydrogen, gaseous | 0.0060008 | lci-buses | GLO | kilogram |  | technosphere | hydrogen, gaseous | energy chain
transport, passenger bus, fuel cell electric, 18m articulated urban bus, 2020 | 1 | lci-buses | RER | passenger-kilometer |  | production | transport, passenger bus | other
Passenger bus, fuel cell electric, 18m articulated urban bus, 2020 | 7.5188e-08 | lci-buses | RER | unit |  | technosphere | Passenger bus | other
Activity | transport, passenger bus, fuel cell electric, 18m articulated urban bus, 2025
location | RER
production amount | 1
reference product | transport, passenger bus
type | process
unit | passenger-kilometer
worksheet name | None
source | Sacchi, R., Bauer, C., and Cox, B. Does size matter? The influence of size, load factor, range autonomy and application type on the Life Cycle Assessment of current and future trucks. Environmental Science and Technology.
description | Cradle-to-grave life cycle inventory of the transport activity using a heavy duty truck over 1 km. carculator_bus is a open-source parametrized truck model that produces life cycle inventories for any desired set of parameters value (lifetime, load factor, power, battery size, fuel blend, etc.): to produce your own inventories, go to https://github.com/romainsacchi/carculator_bus or contact carculator@psi.ch.
special remark
comment | Electric motor power: 206 [kW]. Km over lifetime: 700000 [km]. Yearly mileage: 50000 [km/year]. Daily distance driven: 315 [km]. Daily operating time: 12 [hours]. Tank-to-wheel efficiency: 39 [%]. Tank-to-wheel energy consumption: 12979 [kj/km]. Fuel cell system efficiency: 47 [%]. Battery capacity: 102 [kWh]. Fuel tank capacity: 1138 [kWh]. Mass of battery: 819 [kg]. Maximum passenger capacity: 150 [unit]. Number of passengers onboard: 19 [unit]. Curb mass (excl. driver and cargo): 15272 [kg]. Driving mass (incl. driver and cargo): 17020 [kg].
Exchanges
name | amount | database | location | unit | categories | type | reference product | tag
Ethane, 1,1,1,2-tetrafluoro-, HFC-134a | 1.203e-06 | biosphere3 | None | kilogram | air | biosphere |  | other
treatment of tyre wear emissions, lorry | -4.2591e-06 | lci-buses | RER | kilogram |  | technosphere | tyre wear emissions, lorry | direct - non-exhaust
market for road maintenance | 6.7895e-05 | lci-buses | RER | meter-year |  | technosphere | road maintenance | road
market for road | 0.00048104 | lci-buses | GLO | meter-year |  | technosphere | road | road
treatment of road wear emissions, lorry | -5.1027e-06 | lci-buses | RER | kilogram |  | technosphere | road wear emissions, lorry | direct - non-exhaust
market for refrigerant R134a | 1.7669e-06 | lci-buses | GLO | kilogram |  | technosphere | refrigerant R134a | other
treatment of brake wear emissions, lorry | -2.576e-06 | lci-buses | RER | kilogram |  | technosphere | brake wear emissions, lorry | direct - non-exhaust
market for hydrogen, gaseous | 0.0056926 | lci-buses | GLO | kilogram |  | technosphere | hydrogen, gaseous | energy chain
transport, passenger bus, fuel cell electric, 18m articulated urban bus, 2025 | 1 | lci-buses | RER | passenger-kilometer |  | production | transport, passenger bus | other
Passenger bus, fuel cell electric, 18m articulated urban bus, 2025 | 7.5188e-08 | lci-buses | RER | unit |  | technosphere | Passenger bus | other
Activity | transport, passenger bus, fuel cell electric, 18m articulated urban bus, 2030
location | RER
production amount | 1
reference product | transport, passenger bus
type | process
unit | passenger-kilometer
worksheet name | None
source | Sacchi, R., Bauer, C., and Cox, B. Does size matter? The influence of size, load factor, range autonomy and application type on the Life Cycle Assessment of current and future trucks. Environmental Science and Technology.
description | Cradle-to-grave life cycle inventory of the transport activity using a heavy duty truck over 1 km. carculator_bus is a open-source parametrized truck model that produces life cycle inventories for any desired set of parameters value (lifetime, load factor, power, battery size, fuel blend, etc.): to produce your own inventories, go to https://github.com/romainsacchi/carculator_bus or contact carculator@psi.ch.
special remark
comment | Electric motor power: 191 [kW]. Km over lifetime: 700000 [km]. Yearly mileage: 50000 [km/year]. Daily distance driven: 315 [km]. Daily operating time: 12 [hours]. Tank-to-wheel efficiency: 39 [%]. Tank-to-wheel energy consumption: 12330 [kj/km]. Fuel cell system efficiency: 47 [%]. Battery capacity: 97 [kWh]. Fuel tank capacity: 1081 [kWh]. Mass of battery: 648 [kg]. Maximum passenger capacity: 150 [unit]. Number of passengers onboard: 19 [unit]. Curb mass (excl. driver and cargo): 14207 [kg]. Driving mass (incl. driver and cargo): 15955 [kg].
Exchanges
name | amount | database | location | unit | categories | type | reference product | tag
Ethane, 1,1,1,2-tetrafluoro-, HFC-134a | 1.203e-06 | biosphere3 | None | kilogram | air | biosphere |  | other
treatment of tyre wear emissions, lorry | -4.0721e-06 | lci-buses | RER | kilogram |  | technosphere | tyre wear emissions, lorry | direct - non-exhaust
market for road maintenance | 6.7895e-05 | lci-buses | RER | meter-year |  | technosphere | road maintenance | road
market for road | 0.00045095 | lci-buses | GLO | meter-year |  | technosphere | road | road
treatment of road wear emissions, lorry | -4.8526e-06 | lci-buses | RER | kilogram |  | technosphere | road wear emissions, lorry | direct - non-exhaust
market for refrigerant R134a | 1.7669e-06 | lci-buses | GLO | kilogram |  | technosphere | refrigerant R134a | other
treatment of brake wear emissions, lorry | -2.4336e-06 | lci-buses | RER | kilogram |  | technosphere | brake wear emissions, lorry | direct - non-exhaust
market for hydrogen, gaseous | 0.0054083 | lci-buses | GLO | kilogram |  | technosphere | hydrogen, gaseous | energy chain
transport, passenger bus, fuel cell electric, 18m articulated urban bus, 2030 | 1 | lci-buses | RER | passenger-kilometer |  | production | transport, passenger bus | other
Passenger bus, fuel cell electric, 18m articulated urban bus, 2030 | 7.5188e-08 | lci-buses | RER | unit |  | technosphere | Passenger bus | other
Activity | transport, passenger bus, fuel cell electric, 18m articulated urban bus, 2035
location | RER
production amount | 1
reference product | transport, passenger bus
type | process
unit | passenger-kilometer
worksheet name | None
source | Sacchi, R., Bauer, C., and Cox, B. Does size matter? The influence of size, load factor, range autonomy and application type on the Life Cycle Assessment of current and future trucks. Environmental Science and Technology.
description | Cradle-to-grave life cycle inventory of the transport activity using a heavy duty truck over 1 km. carculator_bus is a open-source parametrized truck model that produces life cycle inventories for any desired set of parameters value (lifetime, load factor, power, battery size, fuel blend, etc.): to produce your own inventories, go to https://github.com/romainsacchi/carculator_bus or contact carculator@psi.ch.
special remark
comment | Electric motor power: 183 [kW]. Km over lifetime: 700000 [km]. Yearly mileage: 50000 [km/year]. Daily distance driven: 315 [km]. Daily operating time: 12 [hours]. Tank-to-wheel efficiency: 40 [%]. Tank-to-wheel energy consumption: 11580 [kj/km]. Fuel cell system efficiency: 49 [%]. Battery capacity: 91 [kWh]. Fuel tank capacity: 1015 [kWh]. Mass of battery: 497 [kg]. Maximum passenger capacity: 150 [unit]. Number of passengers onboard: 19 [unit]. Curb mass (excl. driver and cargo): 13565 [kg]. Driving mass (incl. driver and cargo): 15313 [kg].
Exchanges
name | amount | database | location | unit | categories | type | reference product | tag
Ethane, 1,1,1,2-tetrafluoro-, HFC-134a | 1.203e-06 | biosphere3 | None | kilogram | air | biosphere |  | other
treatment of tyre wear emissions, lorry | -3.9581e-06 | lci-buses | RER | kilogram |  | technosphere | tyre wear emissions, lorry | direct - non-exhaust
market for road maintenance | 6.7895e-05 | lci-buses | RER | meter-year |  | technosphere | road maintenance | road
market for road | 0.00043281 | lci-buses | GLO | meter-year |  | technosphere | road | road
treatment of road wear emissions, lorry | -4.7002e-06 | lci-buses | RER | kilogram |  | technosphere | road wear emissions, lorry | direct - non-exhaust
market for refrigerant R134a | 1.7669e-06 | lci-buses | GLO | kilogram |  | technosphere | refrigerant R134a | other
treatment of brake wear emissions, lorry | -2.3485e-06 | lci-buses | RER | kilogram |  | technosphere | brake wear emissions, lorry | direct - non-exhaust
market for hydrogen, gaseous | 0.0050792 | lci-buses | GLO | kilogram |  | technosphere | hydrogen, gaseous | energy chain
transport, passenger bus, fuel cell electric, 18m articulated urban bus, 2035 | 1 | lci-buses | RER | passenger-kilometer |  | production | transport, passenger bus | other
Passenger bus, fuel cell electric, 18m articulated urban bus, 2035 | 7.5188e-08 | lci-buses | RER | unit |  | technosphere | Passenger bus | other
Activity | transport, passenger bus, fuel cell electric, 18m articulated urban bus, 2040
location | RER
production amount | 1
reference product | transport, passenger bus
type | process
unit | passenger-kilometer
worksheet name | None
source | Sacchi, R., Bauer, C., and Cox, B. Does size matter? The influence of size, load factor, range autonomy and application type on the Life Cycle Assessment of current and future trucks. Environmental Science and Technology.
description | Cradle-to-grave life cycle inventory of the transport activity using a heavy duty truck over 1 km. carculator_bus is a open-source parametrized truck model that produces life cycle inventories for any desired set of parameters value (lifetime, load factor, power, battery size, fuel blend, etc.): to produce your own inventories, go to https://github.com/romainsacchi/carculator_bus or contact carculator@psi.ch.
special remark
comment | Electric motor power: 175 [kW]. Km over lifetime: 700000 [km]. Yearly mileage: 50000 [km/year]. Daily distance driven: 315 [km]. Daily operating time: 12 [hours]. Tank-to-wheel efficiency: 41 [%]. Tank-to-wheel energy consumption: 10893 [kj/km]. Fuel cell system efficiency: 50 [%]. Battery capacity: 85 [kWh]. Fuel tank capacity: 955 [kWh]. Mass of battery: 390 [kg]. Maximum passenger capacity: 150 [unit]. Number of passengers onboard: 19 [unit]. Curb mass (excl. driver and cargo): 12971 [kg]. Driving mass (incl. driver and cargo): 14719 [kg].
Exchanges
name | amount | database | location | unit | categories | type | reference product | tag
Ethane, 1,1,1,2-tetrafluoro-, HFC-134a | 1.203e-06 | biosphere3 | None | kilogram | air | biosphere |  | other
treatment of tyre wear emissions, lorry | -3.8516e-06 | lci-buses | RER | kilogram |  | technosphere | tyre wear emissions, lorry | direct - non-exhaust
market for road maintenance | 6.7895e-05 | lci-buses | RER | meter-year |  | technosphere | road maintenance | road
market for road | 0.00041603 | lci-buses | GLO | meter-year |  | technosphere | road | road
treatment of road wear emissions, lorry | -4.558e-06 | lci-buses | RER | kilogram |  | technosphere | road wear emissions, lorry | direct - non-exhaust
market for refrigerant R134a | 1.7669e-06 | lci-buses | GLO | kilogram |  | technosphere | refrigerant R134a | other
treatment of brake wear emissions, lorry | -2.2679e-06 | lci-buses | RER | kilogram |  | technosphere | brake wear emissions, lorry | direct - non-exhaust
market for hydrogen, gaseous | 0.004778 | lci-buses | GLO | kilogram |  | technosphere | hydrogen, gaseous | energy chain
transport, passenger bus, fuel cell electric, 18m articulated urban bus, 2040 | 1 | lci-buses | RER | passenger-kilometer |  | production | transport, passenger bus | other
Passenger bus, fuel cell electric, 18m articulated urban bus, 2040 | 7.5188e-08 | lci-buses | RER | unit |  | technosphere | Passenger bus | other
Activity | transport, passenger bus, fuel cell electric, 18m articulated urban bus, 2045
location | RER
production amount | 1
reference product | transport, passenger bus
type | process
unit | passenger-kilometer
worksheet name | None
source | Sacchi, R., Bauer, C., and Cox, B. Does size matter? The influence of size, load factor, range autonomy and application type on the Life Cycle Assessment of current and future trucks. Environmental Science and Technology.
description | Cradle-to-grave life cycle inventory of the transport activity using a heavy duty truck over 1 km. carculator_bus is a open-source parametrized truck model that produces life cycle inventories for any desired set of parameters value (lifetime, load factor, power, battery size, fuel blend, etc.): to produce your own inventories, go to https://github.com/romainsacchi/carculator_bus or contact carculator@psi.ch.
special remark
comment | Electric motor power: 166 [kW]. Km over lifetime: 700000 [km]. Yearly mileage: 50000 [km/year]. Daily distance driven: 315 [km]. Daily operating time: 12 [hours]. Tank-to-wheel efficiency: 42 [%]. Tank-to-wheel energy consumption: 10420 [kj/km]. Fuel cell system efficiency: 51 [%]. Battery capacity: 82 [kWh]. Fuel tank capacity: 913 [kWh]. Mass of battery: 317 [kg]. Maximum passenger capacity: 150 [unit]. Number of passengers onboard: 19 [unit]. Curb mass (excl. driver and cargo): 12320 [kg]. Driving mass (incl. driver and cargo): 14068 [kg].
Exchanges
name | amount | database | location | unit | categories | type | reference product | tag
Ethane, 1,1,1,2-tetrafluoro-, HFC-134a | 1.203e-06 | biosphere3 | None | kilogram | air | biosphere |  | other
treatment of tyre wear emissions, lorry | -3.7336e-06 | lci-buses | RER | kilogram |  | technosphere | tyre wear emissions, lorry | direct - non-exhaust
market for road maintenance | 6.7895e-05 | lci-buses | RER | meter-year |  | technosphere | road maintenance | road
market for road | 0.00039762 | lci-buses | GLO | meter-year |  | technosphere | road | road
treatment of road wear emissions, lorry | -4.4007e-06 | lci-buses | RER | kilogram |  | technosphere | road wear emissions, lorry | direct - non-exhaust
market for refrigerant R134a | 1.7669e-06 | lci-buses | GLO | kilogram |  | technosphere | refrigerant R134a | other
treatment of brake wear emissions, lorry | -2.1793e-06 | lci-buses | RER | kilogram |  | technosphere | brake wear emissions, lorry | direct - non-exhaust
market for hydrogen, gaseous | 0.0045705 | lci-buses | GLO | kilogram |  | technosphere | hydrogen, gaseous | energy chain
transport, passenger bus, fuel cell electric, 18m articulated urban bus, 2045 | 1 | lci-buses | RER | passenger-kilometer |  | production | transport, passenger bus | other
Passenger bus, fuel cell electric, 18m articulated urban bus, 2045 | 7.5188e-08 | lci-buses | RER | unit |  | technosphere | Passenger bus | other
Activity | transport, passenger bus, fuel cell electric, 18m articulated urban bus, 2050
location | RER
production amount | 1
reference product | transport, passenger bus
type | process
unit | passenger-kilometer
worksheet name | None
source | Sacchi, R., Bauer, C., and Cox, B. Does size matter? The influence of size, load factor, range autonomy and application type on the Life Cycle Assessment of current and future trucks. Environmental Science and Technology.
description | Cradle-to-grave life cycle inventory of the transport activity using a heavy duty truck over 1 km. carculator_bus is a open-source parametrized truck model that produces life cycle inventories for any desired set of parameters value (lifetime, load factor, power, battery size, fuel blend, etc.): to produce your own inventories, go to https://github.com/romainsacchi/carculator_bus or contact carculator@psi.ch.
special remark
comment | Electric motor power: 157 [kW]. Km over lifetime: 700000 [km]. Yearly mileage: 50000 [km/year]. Daily distance driven: 315 [km]. Daily operating time: 12 [hours]. Tank-to-wheel efficiency: 42 [%]. Tank-to-wheel energy consumption: 9973 [kj/km]. Fuel cell system efficiency: 51 [%]. Battery capacity: 78 [kWh]. Fuel tank capacity: 874 [kWh]. Mass of battery: 262 [kg]. Maximum passenger capacity: 150 [unit]. Number of passengers onboard: 19 [unit]. Curb mass (excl. driver and cargo): 11694 [kg]. Driving mass (incl. driver and cargo): 13442 [kg].
Exchanges
name | amount | database | location | unit | categories | type | reference product | tag
Ethane, 1,1,1,2-tetrafluoro-, HFC-134a | 1.203e-06 | biosphere3 | None | kilogram | air | biosphere |  | other
treatment of tyre wear emissions, lorry | -3.6191e-06 | lci-buses | RER | kilogram |  | technosphere | tyre wear emissions, lorry | direct - non-exhaust
market for road maintenance | 6.7895e-05 | lci-buses | RER | meter-year |  | technosphere | road maintenance | road
market for road | 0.00037994 | lci-buses | GLO | meter-year |  | technosphere | road | road
treatment of road wear emissions, lorry | -4.2483e-06 | lci-buses | RER | kilogram |  | technosphere | road wear emissions, lorry | direct - non-exhaust
market for refrigerant R134a | 1.7669e-06 | lci-buses | GLO | kilogram |  | technosphere | refrigerant R134a | other
treatment of brake wear emissions, lorry | -2.0928e-06 | lci-buses | RER | kilogram |  | technosphere | brake wear emissions, lorry | direct - non-exhaust
market for hydrogen, gaseous | 0.0043742 | lci-buses | GLO | kilogram |  | technosphere | hydrogen, gaseous | energy chain
transport, passenger bus, fuel cell electric, 18m articulated urban bus, 2050 | 1 | lci-buses | RER | passenger-kilometer |  | production | transport, passenger bus | other
Passenger bus, fuel cell electric, 18m articulated urban bus, 2050 | 7.5188e-08 | lci-buses | RER | unit |  | technosphere | Passenger bus | other
Activity | transport, passenger bus, diesel hybrid, 18m articulated urban bus, 2020, EURO-VI
location | RER
production amount | 1
reference product | transport, passenger bus, EURO-VI
type | process
unit | passenger-kilometer
worksheet name | None
source | Sacchi, R., Bauer, C., and Cox, B. Does size matter? The influence of size, load factor, range autonomy and application type on the Life Cycle Assessment of current and future trucks. Environmental Science and Technology.
description | Cradle-to-grave life cycle inventory of the transport activity using a heavy duty truck over 1 km. carculator_bus is a open-source parametrized truck model that produces life cycle inventories for any desired set of parameters value (lifetime, load factor, power, battery size, fuel blend, etc.): to produce your own inventories, go to https://github.com/romainsacchi/carculator_bus or contact carculator@psi.ch.
special remark
comment | Combustion engine power: 168 [kW]. Electric motor power: 83 [kW]. Power share from combustion engine: 67 [%]. Km over lifetime: 700000 [km]. Yearly mileage: 50000 [km/year]. Daily distance driven: 315 [km]. Daily operating time: 12 [hours]. Tank-to-wheel efficiency: 26 [%]. Tank-to-wheel energy consumption: 16168 [kj/km]. Fuel tank capacity: 1417 [kWh]. Maximum passenger capacity: 150 [unit]. Number of passengers onboard: 19 [unit]. Curb mass (excl. driver and cargo): 15591 [kg]. Driving mass (incl. driver and cargo): 17339 [kg].
Exchanges
name | amount | database | location | unit | categories | type | reference product | tag
Heptane | 4.9308e-09 | biosphere3 | None | kilogram | air::low population density, long-term | biosphere |  | other
Particulates, < 2.5 um | 4.0877e-07 | biosphere3 | None | kilogram | air::urban air close to ground | biosphere |  | direct - exhaust
Copper | 8.0026e-11 | biosphere3 | None | kilogram | air::urban air close to ground | biosphere |  | energy storage
Particulates, < 2.5 um | 1.7341e-06 | biosphere3 | None | kilogram | air::low population density, long-term | biosphere |  | direct - exhaust
Heptane | 1.1623e-09 | biosphere3 | None | kilogram | air::urban air close to ground | biosphere |  | other
Mercury | 1.9966e-11 | biosphere3 | None | kilogram | air::urban air close to ground | biosphere |  | direct - exhaust
Ethane, 1,1,1,2-tetrafluoro-, HFC-134a | 1.203e-06 | biosphere3 | None | kilogram | air | biosphere |  | other
Dinitrogen monoxide | 1.6436e-06 | biosphere3 | None | kilogram | air::low population density, long-term | biosphere |  | direct - exhaust
Mercury | 8.4703e-11 | biosphere3 | None | kilogram | air::low population density, long-term | biosphere |  | direct - exhaust
Butane | 5.8114e-10 | biosphere3 | None | kilogram | air::urban air close to ground | biosphere |  | other
Styrene | 9.2042e-09 | biosphere3 | None | kilogram | air::low population density, long-term | biosphere |  | other
m-Xylene | 3.7968e-09 | biosphere3 | None | kilogram | air::urban air close to ground | biosphere |  | other
Acetaldehyde | 1.7705e-08 | biosphere3 | None | kilogram | air::urban air close to ground | biosphere |  | other
Dinitrogen monoxide | 3.8742e-07 | biosphere3 | None | kilogram | air::urban air close to ground | biosphere |  | direct - exhaust
Butane | 2.4654e-09 | biosphere3 | None | kilogram | air::low population density, long-term | biosphere |  | other
Selenium | 1.6045e-12 | biosphere3 | None | kilogram | air::low population density, long-term | biosphere |  | direct - exhaust
m-Xylene | 1.6107e-08 | biosphere3 | None | kilogram | air::low population density, long-term | biosphere |  | other
Acetaldehyde | 7.5113e-08 | biosphere3 | None | kilogram | air::low population density, long-term | biosphere |  | other
Styrene | 2.1696e-09 | biosphere3 | None | kilogram | air::urban air close to ground | biosphere |  | other
Toluene | 1.6436e-10 | biosphere3 | None | kilogram | air::low population density, long-term | biosphere |  | other
Carbon monoxide, fossil | 1.4422e-05 | biosphere3 | None | kilogram | air::low population density, long-term | biosphere |  | direct - exhaust
Selenium | 3.7822e-13 | biosphere3 | None | kilogram | air::urban air close to ground | biosphere |  | direct - exhaust
Nickel | 1.4117e-10 | biosphere3 | None | kilogram | air::low population density, long-term | biosphere |  | direct - exhaust
Zinc | 2.789e-08 | biosphere3 | None | kilogram | air::low population density, long-term | biosphere |  | direct - exhaust
Toluene | 3.8742e-11 | biosphere3 | None | kilogram | air::urban air close to ground | biosphere |  | other
Chromium VI | 9.641e-13 | biosphere3 | None | kilogram | air::low population density, long-term | biosphere |  | direct - exhaust
Carbon monoxide, fossil | 3.3994e-06 | biosphere3 | None | kilogram | air::urban air close to ground | biosphere |  | direct - exhaust
Nickel | 3.3277e-11 | biosphere3 | None | kilogram | air::urban air close to ground | biosphere |  | direct - exhaust
NMVOC, non-methane volatile organic compounds, unspecified origin | 9.5109e-07 | biosphere3 | None | kilogram | air::low population density, long-term | biosphere |  | direct - exhaust
Zinc | 6.5741e-09 | biosphere3 | None | kilogram | air::urban air close to ground | biosphere |  | direct - exhaust
Chromium VI | 2.2725e-13 | biosphere3 | None | kilogram | air::urban air close to ground | biosphere |  | direct - exhaust
Methane, fossil | 6.7808e-09 | biosphere3 | None | kilogram | air::urban air close to ground | biosphere |  | direct - exhaust
NMVOC, non-methane volatile organic compounds, unspecified origin | 2.2419e-07 | biosphere3 | None | kilogram | air::urban air close to ground | biosphere |  | direct - exhaust
Arsenic | 1.6045e-12 | biosphere3 | None | kilogram | air::low population density, long-term | biosphere |  | other
Methane, fossil | 2.8767e-08 | biosphere3 | None | kilogram | air::low population density, long-term | biosphere |  | direct - exhaust
Acrolein | 2.9092e-08 | biosphere3 | None | kilogram | air::low population density, long-term | biosphere |  | other
Arsenic | 3.7822e-13 | biosphere3 | None | kilogram | air::urban air close to ground | biosphere |  | other
Acrolein | 6.8574e-09 | biosphere3 | None | kilogram | air::urban air close to ground | biosphere |  | other
Benzaldehyde | 2.2517e-08 | biosphere3 | None | kilogram | air::low population density, long-term | biosphere |  | other
PAH, polycyclic aromatic hydrocarbons | 2.9543e-10 | biosphere3 | None | kilogram | air::urban air close to ground | biosphere |  | direct - exhaust
Benzaldehyde | 5.3077e-09 | biosphere3 | None | kilogram | air::urban air close to ground | biosphere |  | other
Pentane | 9.8616e-10 | biosphere3 | None | kilogram | air::low population density, long-term | biosphere |  | other
PAH, polycyclic aromatic hydrocarbons | 1.2533e-09 | biosphere3 | None | kilogram | air::low population density, long-term | biosphere |  | direct - exhaust
Pentane | 2.3245e-10 | biosphere3 | None | kilogram | air::urban air close to ground | biosphere |  | other
Sulfur dioxide | 3.958e-07 | biosphere3 | None | kilogram | air | biosphere |  | direct - exhaust
Chromium | 4.8067e-10 | biosphere3 | None | kilogram | air::low population density, long-term | biosphere |  | direct - exhaust
Carbon dioxide, fossil | 0.062338 | biosphere3 | None | kilogram | air | biosphere |  | direct - exhaust
Chromium | 1.133e-10 | biosphere3 | None | kilogram | air::urban air close to ground | biosphere |  | direct - exhaust
treatment of tyre wear emissions, lorry | -4.3147e-06 | lci-buses | RER | kilogram |  | technosphere | tyre wear emissions, lorry | direct - non-exhaust
Ammonia | 7.2731e-07 | biosphere3 | None | kilogram | air::low population density, long-term | biosphere |  | direct - exhaust
Formaldehyde | 1.3806e-07 | biosphere3 | None | kilogram | air::low population density, long-term | biosphere |  | other
Hydrocarbons, chlorinated | 2.8253e-07 | biosphere3 | None | kilogram | air::urban air close to ground | biosphere |  | other
Ammonia | 1.7144e-07 | biosphere3 | None | kilogram | air::urban air close to ground | biosphere |  | direct - exhaust
Formaldehyde | 3.2544e-08 | biosphere3 | None | kilogram | air::urban air close to ground | biosphere |  | other
market for road maintenance | 6.7895e-05 | lci-buses | RER | meter-year |  | technosphere | road maintenance | road
market for road | 0.00049007 | lci-buses | GLO | meter-year |  | technosphere | road | road
Nitrogen oxides | 2.9518e-05 | biosphere3 | None | kilogram | air::low population density, long-term | biosphere |  | direct - exhaust
Ethane | 1.1623e-10 | biosphere3 | None | kilogram | air::urban air close to ground | biosphere |  | other
Nitrogen oxides | 6.9578e-06 | biosphere3 | None | kilogram | air::urban air close to ground | biosphere |  | direct - exhaust
Ethane | 4.9308e-10 | biosphere3 | None | kilogram | air::low population density, long-term | biosphere |  | other
treatment of road wear emissions, lorry | -5.1771e-06 | lci-buses | RER | kilogram |  | technosphere | road wear emissions, lorry | direct - non-exhaust
Cadmium | 1.3911e-10 | biosphere3 | None | kilogram | air::low population density, long-term | biosphere |  | direct - exhaust
o-Xylene | 6.5744e-09 | biosphere3 | None | kilogram | air::low population density, long-term | biosphere |  | other
Cadmium | 3.279e-11 | biosphere3 | None | kilogram | air::urban air close to ground | biosphere |  | direct - exhaust
o-Xylene | 1.5497e-09 | biosphere3 | None | kilogram | air::urban air close to ground | biosphere |  | other
market for refrigerant R134a | 1.7669e-06 | lci-buses | GLO | kilogram |  | technosphere | refrigerant R134a | other
Hydrocarbons, chlorinated | 1.1986e-06 | biosphere3 | None | kilogram | air::low population density, long-term | biosphere |  | other
Benzene | 2.0017e-08 | biosphere3 | None | kilogram | air::low population density, long-term | biosphere |  | direct - exhaust
treatment of brake wear emissions, lorry | -3.5348e-06 | lci-buses | RER | kilogram |  | technosphere | brake wear emissions, lorry | direct - non-exhaust
Propane | 3.8742e-10 | biosphere3 | None | kilogram | air::urban air close to ground | biosphere |  | other
Benzene | 4.7183e-09 | biosphere3 | None | kilogram | air::urban air close to ground | biosphere |  | direct - exhaust
Propane | 1.6436e-09 | biosphere3 | None | kilogram | air::low population density, long-term | biosphere |  | other
Copper | 3.395e-10 | biosphere3 | None | kilogram | air::low population density, long-term | biosphere |  | energy storage
market for diesel, low-sulfur | 0.01979 | lci-buses | Europe without Switzerland | kilogram |  | technosphere | diesel, low-sulfur | energy chain
transport, passenger bus, diesel hybrid, 18m articulated urban bus, 2020, EURO-VI | 1 | lci-buses | RER | passenger-kilometer |  | production | transport, passenger bus, EURO-VI | other
Passenger bus, diesel hybrid, 18m articulated urban bus, 2020, EURO-VI | 7.5188e-08 | lci-buses | RER | unit |  | technosphere | Passenger bus, EURO-VI | other
Activity | transport, passenger bus, diesel hybrid, 18m articulated urban bus, 2025, EURO-VI
location | RER
production amount | 1
reference product | transport, passenger bus, EURO-VI
type | process
unit | passenger-kilometer
worksheet name | None
source | Sacchi, R., Bauer, C., and Cox, B. Does size matter? The influence of size, load factor, range autonomy and application type on the Life Cycle Assessment of current and future trucks. Environmental Science and Technology.
description | Cradle-to-grave life cycle inventory of the transport activity using a heavy duty truck over 1 km. carculator_bus is a open-source parametrized truck model that produces life cycle inventories for any desired set of parameters value (lifetime, load factor, power, battery size, fuel blend, etc.): to produce your own inventories, go to https://github.com/romainsacchi/carculator_bus or contact carculator@psi.ch.
special remark
comment | Combustion engine power: 158 [kW]. Electric motor power: 78 [kW]. Power share from combustion engine: 67 [%]. Km over lifetime: 700000 [km]. Yearly mileage: 50000 [km/year]. Daily distance driven: 315 [km]. Daily operating time: 12 [hours]. Tank-to-wheel efficiency: 26 [%]. Tank-to-wheel energy consumption: 15361 [kj/km]. Fuel tank capacity: 1346 [kWh]. Maximum passenger capacity: 150 [unit]. Number of passengers onboard: 19 [unit]. Curb mass (excl. driver and cargo): 14652 [kg]. Driving mass (incl. driver and cargo): 16400 [kg].
Exchanges
name | amount | database | location | unit | categories | type | reference product | tag
Heptane | 4.6841e-09 | biosphere3 | None | kilogram | air::low population density, long-term | biosphere |  | other
Particulates, < 2.5 um | 3.8852e-07 | biosphere3 | None | kilogram | air::urban air close to ground | biosphere |  | direct - exhaust
Copper | 7.6063e-11 | biosphere3 | None | kilogram | air::urban air close to ground | biosphere |  | energy storage
Particulates, < 2.5 um | 1.6474e-06 | biosphere3 | None | kilogram | air::low population density, long-term | biosphere |  | direct - exhaust
Heptane | 1.1047e-09 | biosphere3 | None | kilogram | air::urban air close to ground | biosphere |  | other
Mercury | 1.8977e-11 | biosphere3 | None | kilogram | air::urban air close to ground | biosphere |  | direct - exhaust
Ethane, 1,1,1,2-tetrafluoro-, HFC-134a | 1.203e-06 | biosphere3 | None | kilogram | air | biosphere |  | other
Dinitrogen monoxide | 1.5614e-06 | biosphere3 | None | kilogram | air::low population density, long-term | biosphere |  | direct - exhaust
Mercury | 8.0465e-11 | biosphere3 | None | kilogram | air::low population density, long-term | biosphere |  | direct - exhaust
Butane | 5.5236e-10 | biosphere3 | None | kilogram | air::urban air close to ground | biosphere |  | other
Styrene | 8.7437e-09 | biosphere3 | None | kilogram | air::low population density, long-term | biosphere |  | other
m-Xylene | 3.6088e-09 | biosphere3 | None | kilogram | air::urban air close to ground | biosphere |  | other
Acetaldehyde | 1.6829e-08 | biosphere3 | None | kilogram | air::urban air close to ground | biosphere |  | other
Dinitrogen monoxide | 3.6824e-07 | biosphere3 | None | kilogram | air::urban air close to ground | biosphere |  | direct - exhaust
Butane | 2.3421e-09 | biosphere3 | None | kilogram | air::low population density, long-term | biosphere |  | other
Selenium | 1.5243e-12 | biosphere3 | None | kilogram | air::low population density, long-term | biosphere |  | direct - exhaust
m-Xylene | 1.5301e-08 | biosphere3 | None | kilogram | air::low population density, long-term | biosphere |  | other
Acetaldehyde | 7.1355e-08 | biosphere3 | None | kilogram | air::low population density, long-term | biosphere |  | other
Styrene | 2.0621e-09 | biosphere3 | None | kilogram | air::urban air close to ground | biosphere |  | other
Toluene | 1.5614e-10 | biosphere3 | None | kilogram | air::low population density, long-term | biosphere |  | other
Carbon monoxide, fossil | 1.37e-05 | biosphere3 | None | kilogram | air::low population density, long-term | biosphere |  | direct - exhaust
Selenium | 3.5949e-13 | biosphere3 | None | kilogram | air::urban air close to ground | biosphere |  | direct - exhaust
Nickel | 1.3411e-10 | biosphere3 | None | kilogram | air::low population density, long-term | biosphere |  | direct - exhaust
Zinc | 2.6495e-08 | biosphere3 | None | kilogram | air::low population density, long-term | biosphere |  | direct - exhaust
Toluene | 3.6824e-11 | biosphere3 | None | kilogram | air::urban air close to ground | biosphere |  | other
Chromium VI | 9.1587e-13 | biosphere3 | None | kilogram | air::low population density, long-term | biosphere |  | direct - exhaust
Carbon monoxide, fossil | 3.2311e-06 | biosphere3 | None | kilogram | air::urban air close to ground | biosphere |  | direct - exhaust
Nickel | 3.1629e-11 | biosphere3 | None | kilogram | air::urban air close to ground | biosphere |  | direct - exhaust
NMVOC, non-methane volatile organic compounds, unspecified origin | 9.0351e-07 | biosphere3 | None | kilogram | air::low population density, long-term | biosphere |  | direct - exhaust
Zinc | 6.2486e-09 | biosphere3 | None | kilogram | air::urban air close to ground | biosphere |  | direct - exhaust
Chromium VI | 2.16e-13 | biosphere3 | None | kilogram | air::urban air close to ground | biosphere |  | direct - exhaust
Methane, fossil | 6.4451e-09 | biosphere3 | None | kilogram | air::urban air close to ground | biosphere |  | direct - exhaust
NMVOC, non-methane volatile organic compounds, unspecified origin | 2.1309e-07 | biosphere3 | None | kilogram | air::urban air close to ground | biosphere |  | direct - exhaust
Arsenic | 1.5243e-12 | biosphere3 | None | kilogram | air::low population density, long-term | biosphere |  | other
Methane, fossil | 2.7328e-08 | biosphere3 | None | kilogram | air::low population density, long-term | biosphere |  | direct - exhaust
Acrolein | 2.7636e-08 | biosphere3 | None | kilogram | air::low population density, long-term | biosphere |  | other
Arsenic | 3.5949e-13 | biosphere3 | None | kilogram | air::urban air close to ground | biosphere |  | other
Acrolein | 6.5179e-09 | biosphere3 | None | kilogram | air::urban air close to ground | biosphere |  | other
Benzaldehyde | 2.1391e-08 | biosphere3 | None | kilogram | air::low population density, long-term | biosphere |  | other
PAH, polycyclic aromatic hydrocarbons | 2.808e-10 | biosphere3 | None | kilogram | air::urban air close to ground | biosphere |  | direct - exhaust
Benzaldehyde | 5.0449e-09 | biosphere3 | None | kilogram | air::urban air close to ground | biosphere |  | other
Pentane | 9.3682e-10 | biosphere3 | None | kilogram | air::low population density, long-term | biosphere |  | other
PAH, polycyclic aromatic hydrocarbons | 1.1906e-09 | biosphere3 | None | kilogram | air::low population density, long-term | biosphere |  | direct - exhaust
Pentane | 2.2094e-10 | biosphere3 | None | kilogram | air::urban air close to ground | biosphere |  | other
Sulfur dioxide | 3.7604e-07 | biosphere3 | None | kilogram | air | biosphere |  | direct - exhaust
Chromium | 4.5662e-10 | biosphere3 | None | kilogram | air::low population density, long-term | biosphere |  | direct - exhaust
Carbon dioxide, fossil | 0.059226 | biosphere3 | None | kilogram | air | biosphere |  | direct - exhaust
Chromium | 1.0769e-10 | biosphere3 | None | kilogram | air::urban air close to ground | biosphere |  | direct - exhaust
treatment of tyre wear emissions, lorry | -4.1507e-06 | lci-buses | RER | kilogram |  | technosphere | tyre wear emissions, lorry | direct - non-exhaust
Ammonia | 6.9092e-07 | biosphere3 | None | kilogram | air::low population density, long-term | biosphere |  | direct - exhaust
Formaldehyde | 1.3116e-07 | biosphere3 | None | kilogram | air::low population density, long-term | biosphere |  | other
Hydrocarbons, chlorinated | 2.6854e-07 | biosphere3 | None | kilogram | air::urban air close to ground | biosphere |  | other
Ammonia | 1.6295e-07 | biosphere3 | None | kilogram | air::urban air close to ground | biosphere |  | direct - exhaust
Formaldehyde | 3.0932e-08 | biosphere3 | None | kilogram | air::urban air close to ground | biosphere |  | other
market for road maintenance | 6.7895e-05 | lci-buses | RER | meter-year |  | technosphere | road maintenance | road
market for road | 0.00046354 | lci-buses | GLO | meter-year |  | technosphere | road | road
Nitrogen oxides | 2.8041e-05 | biosphere3 | None | kilogram | air::low population density, long-term | biosphere |  | direct - exhaust
Ethane | 1.1047e-10 | biosphere3 | None | kilogram | air::urban air close to ground | biosphere |  | other
Nitrogen oxides | 6.6133e-06 | biosphere3 | None | kilogram | air::urban air close to ground | biosphere |  | direct - exhaust
Ethane | 4.6841e-10 | biosphere3 | None | kilogram | air::low population density, long-term | biosphere |  | other
treatment of road wear emissions, lorry | -4.9576e-06 | lci-buses | RER | kilogram |  | technosphere | road wear emissions, lorry | direct - non-exhaust
Cadmium | 1.3215e-10 | biosphere3 | None | kilogram | air::low population density, long-term | biosphere |  | direct - exhaust
o-Xylene | 6.2455e-09 | biosphere3 | None | kilogram | air::low population density, long-term | biosphere |  | other
Cadmium | 3.1166e-11 | biosphere3 | None | kilogram | air::urban air close to ground | biosphere |  | direct - exhaust
o-Xylene | 1.473e-09 | biosphere3 | None | kilogram | air::urban air close to ground | biosphere |  | other
market for refrigerant R134a | 1.7669e-06 | lci-buses | GLO | kilogram |  | technosphere | refrigerant R134a | other
Hydrocarbons, chlorinated | 1.1387e-06 | biosphere3 | None | kilogram | air::low population density, long-term | biosphere |  | other
Benzene | 1.9016e-08 | biosphere3 | None | kilogram | air::low population density, long-term | biosphere |  | direct - exhaust
treatment of brake wear emissions, lorry | -3.3803e-06 | lci-buses | RER | kilogram |  | technosphere | brake wear emissions, lorry | direct - non-exhaust
Propane | 3.6824e-10 | biosphere3 | None | kilogram | air::urban air close to ground | biosphere |  | other
Benzene | 4.4847e-09 | biosphere3 | None | kilogram | air::urban air close to ground | biosphere |  | direct - exhaust
Propane | 1.5614e-09 | biosphere3 | None | kilogram | air::low population density, long-term | biosphere |  | other
Copper | 3.2252e-10 | biosphere3 | None | kilogram | air::low population density, long-term | biosphere |  | energy storage
market for diesel, low-sulfur | 0.018802 | lci-buses | Europe without Switzerland | kilogram |  | technosphere | diesel, low-sulfur | energy chain
transport, passenger bus, diesel hybrid, 18m articulated urban bus, 2025, EURO-VI | 1 | lci-buses | RER | passenger-kilometer |  | production | transport, passenger bus, EURO-VI | other
Passenger bus, diesel hybrid, 18m articulated urban bus, 2025, EURO-VI | 7.5188e-08 | lci-buses | RER | unit |  | technosphere | Passenger bus, EURO-VI | other
Activity | transport, passenger bus, diesel hybrid, 18m articulated urban bus, 2030, EURO-VI
location | RER
production amount | 1
reference product | transport, passenger bus, EURO-VI
type | process
unit | passenger-kilometer
worksheet name | None
source | Sacchi, R., Bauer, C., and Cox, B. Does size matter? The influence of size, load factor, range autonomy and application type on the Life Cycle Assessment of current and future trucks. Environmental Science and Technology.
description | Cradle-to-grave life cycle inventory of the transport activity using a heavy duty truck over 1 km. carculator_bus is a open-source parametrized truck model that produces life cycle inventories for any desired set of parameters value (lifetime, load factor, power, battery size, fuel blend, etc.): to produce your own inventories, go to https://github.com/romainsacchi/carculator_bus or contact carculator@psi.ch.
special remark
comment | Combustion engine power: 148 [kW]. Electric motor power: 73 [kW]. Power share from combustion engine: 67 [%]. Km over lifetime: 700000 [km]. Yearly mileage: 50000 [km/year]. Daily distance driven: 315 [km]. Daily operating time: 12 [hours]. Tank-to-wheel efficiency: 26 [%]. Tank-to-wheel energy consumption: 14563 [kj/km]. Fuel tank capacity: 1276 [kWh]. Maximum passenger capacity: 150 [unit]. Number of passengers onboard: 19 [unit]. Curb mass (excl. driver and cargo): 13715 [kg]. Driving mass (incl. driver and cargo): 15463 [kg].
Exchanges
name | amount | database | location | unit | categories | type | reference product | tag
Heptane | 4.4404e-09 | biosphere3 | None | kilogram | air::low population density, long-term | biosphere |  | other
Particulates, < 2.5 um | 3.6853e-07 | biosphere3 | None | kilogram | air::urban air close to ground | biosphere |  | direct - exhaust
Copper | 7.215e-11 | biosphere3 | None | kilogram | air::urban air close to ground | biosphere |  | energy storage
Particulates, < 2.5 um | 1.5617e-06 | biosphere3 | None | kilogram | air::low population density, long-term | biosphere |  | direct - exhaust
Heptane | 1.0479e-09 | biosphere3 | None | kilogram | air::urban air close to ground | biosphere |  | other
Mercury | 1.8001e-11 | biosphere3 | None | kilogram | air::urban air close to ground | biosphere |  | direct - exhaust
Ethane, 1,1,1,2-tetrafluoro-, HFC-134a | 1.203e-06 | biosphere3 | None | kilogram | air | biosphere |  | other
Dinitrogen monoxide | 1.4801e-06 | biosphere3 | None | kilogram | air::low population density, long-term | biosphere |  | direct - exhaust
Mercury | 7.6279e-11 | biosphere3 | None | kilogram | air::low population density, long-term | biosphere |  | direct - exhaust
Butane | 5.2394e-10 | biosphere3 | None | kilogram | air::urban air close to ground | biosphere |  | other
Styrene | 8.2887e-09 | biosphere3 | None | kilogram | air::low population density, long-term | biosphere |  | other
m-Xylene | 3.4231e-09 | biosphere3 | None | kilogram | air::urban air close to ground | biosphere |  | other
Acetaldehyde | 1.5963e-08 | biosphere3 | None | kilogram | air::urban air close to ground | biosphere |  | other
Dinitrogen monoxide | 3.4929e-07 | biosphere3 | None | kilogram | air::urban air close to ground | biosphere |  | direct - exhaust
Butane | 2.2202e-09 | biosphere3 | None | kilogram | air::low population density, long-term | biosphere |  | other
Selenium | 1.445e-12 | biosphere3 | None | kilogram | air::low population density, long-term | biosphere |  | direct - exhaust
m-Xylene | 1.4505e-08 | biosphere3 | None | kilogram | air::low population density, long-term | biosphere |  | other
Acetaldehyde | 6.7642e-08 | biosphere3 | None | kilogram | air::low population density, long-term | biosphere |  | other
Styrene | 1.956e-09 | biosphere3 | None | kilogram | air::urban air close to ground | biosphere |  | other
Toluene | 1.4801e-10 | biosphere3 | None | kilogram | air::low population density, long-term | biosphere |  | other
Carbon monoxide, fossil | 1.2987e-05 | biosphere3 | None | kilogram | air::low population density, long-term | biosphere |  | direct - exhaust
Selenium | 3.4099e-13 | biosphere3 | None | kilogram | air::urban air close to ground | biosphere |  | direct - exhaust
Nickel | 1.2713e-10 | biosphere3 | None | kilogram | air::low population density, long-term | biosphere |  | direct - exhaust
Zinc | 2.5116e-08 | biosphere3 | None | kilogram | air::low population density, long-term | biosphere |  | direct - exhaust
Toluene | 3.4929e-11 | biosphere3 | None | kilogram | air::urban air close to ground | biosphere |  | other
Chromium VI | 8.6821e-13 | biosphere3 | None | kilogram | air::low population density, long-term | biosphere |  | direct - exhaust
Carbon monoxide, fossil | 3.0648e-06 | biosphere3 | None | kilogram | air::urban air close to ground | biosphere |  | direct - exhaust
Nickel | 3.0001e-11 | biosphere3 | None | kilogram | air::urban air close to ground | biosphere |  | direct - exhaust
NMVOC, non-methane volatile organic compounds, unspecified origin | 8.565e-07 | biosphere3 | None | kilogram | air::low population density, long-term | biosphere |  | direct - exhaust
Zinc | 5.9271e-09 | biosphere3 | None | kilogram | air::urban air close to ground | biosphere |  | direct - exhaust
Chromium VI | 2.0489e-13 | biosphere3 | None | kilogram | air::urban air close to ground | biosphere |  | direct - exhaust
Methane, fossil | 6.1135e-09 | biosphere3 | None | kilogram | air::urban air close to ground | biosphere |  | direct - exhaust
NMVOC, non-methane volatile organic compounds, unspecified origin | 2.0212e-07 | biosphere3 | None | kilogram | air::urban air close to ground | biosphere |  | direct - exhaust
Arsenic | 1.445e-12 | biosphere3 | None | kilogram | air::low population density, long-term | biosphere |  | other
Methane, fossil | 2.5906e-08 | biosphere3 | None | kilogram | air::low population density, long-term | biosphere |  | direct - exhaust
Acrolein | 2.6198e-08 | biosphere3 | None | kilogram | air::low population density, long-term | biosphere |  | other
Arsenic | 3.4099e-13 | biosphere3 | None | kilogram | air::urban air close to ground | biosphere |  | other
Acrolein | 6.1825e-09 | biosphere3 | None | kilogram | air::urban air close to ground | biosphere |  | other
Benzaldehyde | 2.0278e-08 | biosphere3 | None | kilogram | air::low population density, long-term | biosphere |  | other
PAH, polycyclic aromatic hydrocarbons | 2.6635e-10 | biosphere3 | None | kilogram | air::urban air close to ground | biosphere |  | direct - exhaust
Benzaldehyde | 4.7853e-09 | biosphere3 | None | kilogram | air::urban air close to ground | biosphere |  | other
Pentane | 8.8808e-10 | biosphere3 | None | kilogram | air::low population density, long-term | biosphere |  | other
PAH, polycyclic aromatic hydrocarbons | 1.1287e-09 | biosphere3 | None | kilogram | air::low population density, long-term | biosphere |  | direct - exhaust
Pentane | 2.0958e-10 | biosphere3 | None | kilogram | air::urban air close to ground | biosphere |  | other
Sulfur dioxide | 3.5651e-07 | biosphere3 | None | kilogram | air | biosphere |  | direct - exhaust
Chromium | 4.3287e-10 | biosphere3 | None | kilogram | air::low population density, long-term | biosphere |  | direct - exhaust
Carbon dioxide, fossil | 0.056151 | biosphere3 | None | kilogram | air | biosphere |  | direct - exhaust
Chromium | 1.0215e-10 | biosphere3 | None | kilogram | air::urban air close to ground | biosphere |  | direct - exhaust
treatment of tyre wear emissions, lorry | -3.9848e-06 | lci-buses | RER | kilogram |  | technosphere | tyre wear emissions, lorry | direct - non-exhaust
Ammonia | 6.5497e-07 | biosphere3 | None | kilogram | air::low population density, long-term | biosphere |  | direct - exhaust
Formaldehyde | 1.2433e-07 | biosphere3 | None | kilogram | air::low population density, long-term | biosphere |  | other
Hydrocarbons, chlorinated | 2.5473e-07 | biosphere3 | None | kilogram | air::urban air close to ground | biosphere |  | other
Ammonia | 1.5457e-07 | biosphere3 | None | kilogram | air::urban air close to ground | biosphere |  | direct - exhaust
Formaldehyde | 2.9341e-08 | biosphere3 | None | kilogram | air::urban air close to ground | biosphere |  | other
market for road maintenance | 6.7895e-05 | lci-buses | RER | meter-year |  | technosphere | road maintenance | road
market for road | 0.00043705 | lci-buses | GLO | meter-year |  | technosphere | road | road
Nitrogen oxides | 2.6582e-05 | biosphere3 | None | kilogram | air::low population density, long-term | biosphere |  | direct - exhaust
Ethane | 1.0479e-10 | biosphere3 | None | kilogram | air::urban air close to ground | biosphere |  | other
Nitrogen oxides | 6.273e-06 | biosphere3 | None | kilogram | air::urban air close to ground | biosphere |  | direct - exhaust
Ethane | 4.4404e-10 | biosphere3 | None | kilogram | air::low population density, long-term | biosphere |  | other
treatment of road wear emissions, lorry | -4.7359e-06 | lci-buses | RER | kilogram |  | technosphere | road wear emissions, lorry | direct - non-exhaust
Cadmium | 1.2527e-10 | biosphere3 | None | kilogram | air::low population density, long-term | biosphere |  | direct - exhaust
o-Xylene | 5.9205e-09 | biosphere3 | None | kilogram | air::low population density, long-term | biosphere |  | other
Cadmium | 2.9562e-11 | biosphere3 | None | kilogram | air::urban air close to ground | biosphere |  | direct - exhaust
o-Xylene | 1.3972e-09 | biosphere3 | None | kilogram | air::urban air close to ground | biosphere |  | other
market for refrigerant R134a | 1.7669e-06 | lci-buses | GLO | kilogram |  | technosphere | refrigerant R134a | other
Hydrocarbons, chlorinated | 1.0794e-06 | biosphere3 | None | kilogram | air::low population density, long-term | biosphere |  | other
Benzene | 1.8026e-08 | biosphere3 | None | kilogram | air::low population density, long-term | biosphere |  | direct - exhaust
treatment of brake wear emissions, lorry | -3.224e-06 | lci-buses | RER | kilogram |  | technosphere | brake wear emissions, lorry | direct - non-exhaust
Propane | 3.4929e-10 | biosphere3 | None | kilogram | air::urban air close to ground | biosphere |  | other
Benzene | 4.254e-09 | biosphere3 | None | kilogram | air::urban air close to ground | biosphere |  | direct - exhaust
Propane | 1.4801e-09 | biosphere3 | None | kilogram | air::low population density, long-term | biosphere |  | other
Copper | 3.0573e-10 | biosphere3 | None | kilogram | air::low population density, long-term | biosphere |  | energy storage
market for diesel, low-sulfur | 0.017826 | lci-buses | Europe without Switzerland | kilogram |  | technosphere | diesel, low-sulfur | energy chain
transport, passenger bus, diesel hybrid, 18m articulated urban bus, 2030, EURO-VI | 1 | lci-buses | RER | passenger-kilometer |  | production | transport, passenger bus, EURO-VI | other
Passenger bus, diesel hybrid, 18m articulated urban bus, 2030, EURO-VI | 7.5188e-08 | lci-buses | RER | unit |  | technosphere | Passenger bus, EURO-VI | other
Activity | transport, passenger bus, diesel hybrid, 18m articulated urban bus, 2035, EURO-VI
location | RER
production amount | 1
reference product | transport, passenger bus, EURO-VI
type | process
unit | passenger-kilometer
worksheet name | None
source | Sacchi, R., Bauer, C., and Cox, B. Does size matter? The influence of size, load factor, range autonomy and application type on the Life Cycle Assessment of current and future trucks. Environmental Science and Technology.
description | Cradle-to-grave life cycle inventory of the transport activity using a heavy duty truck over 1 km. carculator_bus is a open-source parametrized truck model that produces life cycle inventories for any desired set of parameters value (lifetime, load factor, power, battery size, fuel blend, etc.): to produce your own inventories, go to https://github.com/romainsacchi/carculator_bus or contact carculator@psi.ch.
special remark
comment | Combustion engine power: 143 [kW]. Electric motor power: 70 [kW]. Power share from combustion engine: 67 [%]. Km over lifetime: 700000 [km]. Yearly mileage: 50000 [km/year]. Daily distance driven: 315 [km]. Daily operating time: 12 [hours]. Tank-to-wheel efficiency: 26 [%]. Tank-to-wheel energy consumption: 14118 [kj/km]. Fuel tank capacity: 1237 [kWh]. Maximum passenger capacity: 150 [unit]. Number of passengers onboard: 19 [unit]. Curb mass (excl. driver and cargo): 13226 [kg]. Driving mass (incl. driver and cargo): 14974 [kg].
Exchanges
name | amount | database | location | unit | categories | type | reference product | tag
Heptane | 4.3046e-09 | biosphere3 | None | kilogram | air::low population density, long-term | biosphere |  | other
Particulates, < 2.5 um | 3.5733e-07 | biosphere3 | None | kilogram | air::urban air close to ground | biosphere |  | direct - exhaust
Copper | 6.9956e-11 | biosphere3 | None | kilogram | air::urban air close to ground | biosphere |  | energy storage
Particulates, < 2.5 um | 1.5139e-06 | biosphere3 | None | kilogram | air::low population density, long-term | biosphere |  | direct - exhaust
Heptane | 1.016e-09 | biosphere3 | None | kilogram | air::urban air close to ground | biosphere |  | other
Mercury | 1.7454e-11 | biosphere3 | None | kilogram | air::urban air close to ground | biosphere |  | direct - exhaust
Ethane, 1,1,1,2-tetrafluoro-, HFC-134a | 1.203e-06 | biosphere3 | None | kilogram | air | biosphere |  | other
Dinitrogen monoxide | 1.4349e-06 | biosphere3 | None | kilogram | air::low population density, long-term | biosphere |  | direct - exhaust
Mercury | 7.3946e-11 | biosphere3 | None | kilogram | air::low population density, long-term | biosphere |  | direct - exhaust
Butane | 5.0801e-10 | biosphere3 | None | kilogram | air::urban air close to ground | biosphere |  | other
Styrene | 8.0353e-09 | biosphere3 | None | kilogram | air::low population density, long-term | biosphere |  | other
m-Xylene | 3.319e-09 | biosphere3 | None | kilogram | air::urban air close to ground | biosphere |  | other
Acetaldehyde | 1.5477e-08 | biosphere3 | None | kilogram | air::urban air close to ground | biosphere |  | other
Dinitrogen monoxide | 3.3867e-07 | biosphere3 | None | kilogram | air::urban air close to ground | biosphere |  | direct - exhaust
Butane | 2.1523e-09 | biosphere3 | None | kilogram | air::low population density, long-term | biosphere |  | other
Selenium | 1.4008e-12 | biosphere3 | None | kilogram | air::low population density, long-term | biosphere |  | direct - exhaust
m-Xylene | 1.4062e-08 | biosphere3 | None | kilogram | air::low population density, long-term | biosphere |  | other
Acetaldehyde | 6.5574e-08 | biosphere3 | None | kilogram | air::low population density, long-term | biosphere |  | other
Styrene | 1.8966e-09 | biosphere3 | None | kilogram | air::urban air close to ground | biosphere |  | other
Toluene | 1.4349e-10 | biosphere3 | None | kilogram | air::low population density, long-term | biosphere |  | other
Carbon monoxide, fossil | 1.259e-05 | biosphere3 | None | kilogram | air::low population density, long-term | biosphere |  | direct - exhaust
Selenium | 3.3062e-13 | biosphere3 | None | kilogram | air::urban air close to ground | biosphere |  | direct - exhaust
Nickel | 1.2324e-10 | biosphere3 | None | kilogram | air::low population density, long-term | biosphere |  | direct - exhaust
Zinc | 2.4348e-08 | biosphere3 | None | kilogram | air::low population density, long-term | biosphere |  | direct - exhaust
Toluene | 3.3867e-11 | biosphere3 | None | kilogram | air::urban air close to ground | biosphere |  | other
Chromium VI | 8.4166e-13 | biosphere3 | None | kilogram | air::low population density, long-term | biosphere |  | direct - exhaust
Carbon monoxide, fossil | 2.9716e-06 | biosphere3 | None | kilogram | air::urban air close to ground | biosphere |  | direct - exhaust
Nickel | 2.9089e-11 | biosphere3 | None | kilogram | air::urban air close to ground | biosphere |  | direct - exhaust
NMVOC, non-methane volatile organic compounds, unspecified origin | 8.3031e-07 | biosphere3 | None | kilogram | air::low population density, long-term | biosphere |  | direct - exhaust
Zinc | 5.7469e-09 | biosphere3 | None | kilogram | air::urban air close to ground | biosphere |  | direct - exhaust
Chromium VI | 1.9866e-13 | biosphere3 | None | kilogram | air::urban air close to ground | biosphere |  | direct - exhaust
Methane, fossil | 5.9276e-09 | biosphere3 | None | kilogram | air::urban air close to ground | biosphere |  | direct - exhaust
NMVOC, non-methane volatile organic compounds, unspecified origin | 1.9598e-07 | biosphere3 | None | kilogram | air::urban air close to ground | biosphere |  | direct - exhaust
Arsenic | 1.4008e-12 | biosphere3 | None | kilogram | air::low population density, long-term | biosphere |  | other
Methane, fossil | 2.5114e-08 | biosphere3 | None | kilogram | air::low population density, long-term | biosphere |  | direct - exhaust
Acrolein | 2.5397e-08 | biosphere3 | None | kilogram | air::low population density, long-term | biosphere |  | other
Arsenic | 3.3062e-13 | biosphere3 | None | kilogram | air::urban air close to ground | biosphere |  | other
Acrolein | 5.9945e-09 | biosphere3 | None | kilogram | air::urban air close to ground | biosphere |  | other
Benzaldehyde | 1.9658e-08 | biosphere3 | None | kilogram | air::low population density, long-term | biosphere |  | other
PAH, polycyclic aromatic hydrocarbons | 2.5826e-10 | biosphere3 | None | kilogram | air::urban air close to ground | biosphere |  | direct - exhaust
Benzaldehyde | 4.6398e-09 | biosphere3 | None | kilogram | air::urban air close to ground | biosphere |  | other
Pentane | 8.6092e-10 | biosphere3 | None | kilogram | air::low population density, long-term | biosphere |  | other
PAH, polycyclic aromatic hydrocarbons | 1.0942e-09 | biosphere3 | None | kilogram | air::low population density, long-term | biosphere |  | direct - exhaust
Pentane | 2.032e-10 | biosphere3 | None | kilogram | air::urban air close to ground | biosphere |  | other
Sulfur dioxide | 3.4562e-07 | biosphere3 | None | kilogram | air | biosphere |  | direct - exhaust
Chromium | 4.1963e-10 | biosphere3 | None | kilogram | air::low population density, long-term | biosphere |  | direct - exhaust
Carbon dioxide, fossil | 0.054435 | biosphere3 | None | kilogram | air | biosphere |  | direct - exhaust
Chromium | 9.9046e-11 | biosphere3 | None | kilogram | air::urban air close to ground | biosphere |  | direct - exhaust
treatment of tyre wear emissions, lorry | -3.8973e-06 | lci-buses | RER | kilogram |  | technosphere | tyre wear emissions, lorry | direct - non-exhaust
Ammonia | 6.3494e-07 | biosphere3 | None | kilogram | air::low population density, long-term | biosphere |  | direct - exhaust
Formaldehyde | 1.2053e-07 | biosphere3 | None | kilogram | air::low population density, long-term | biosphere |  | other
Hydrocarbons, chlorinated | 2.4698e-07 | biosphere3 | None | kilogram | air::urban air close to ground | biosphere |  | other
Ammonia | 1.4987e-07 | biosphere3 | None | kilogram | air::urban air close to ground | biosphere |  | direct - exhaust
Formaldehyde | 2.8449e-08 | biosphere3 | None | kilogram | air::urban air close to ground | biosphere |  | other
market for road maintenance | 6.7895e-05 | lci-buses | RER | meter-year |  | technosphere | road maintenance | road
market for road | 0.00042322 | lci-buses | GLO | meter-year |  | technosphere | road | road
Nitrogen oxides | 2.5769e-05 | biosphere3 | None | kilogram | air::low population density, long-term | biosphere |  | direct - exhaust
Ethane | 1.016e-10 | biosphere3 | None | kilogram | air::urban air close to ground | biosphere |  | other
Nitrogen oxides | 6.0823e-06 | biosphere3 | None | kilogram | air::urban air close to ground | biosphere |  | direct - exhaust
Ethane | 4.3046e-10 | biosphere3 | None | kilogram | air::low population density, long-term | biosphere |  | other
treatment of road wear emissions, lorry | -4.6191e-06 | lci-buses | RER | kilogram |  | technosphere | road wear emissions, lorry | direct - non-exhaust
Cadmium | 1.2144e-10 | biosphere3 | None | kilogram | air::low population density, long-term | biosphere |  | direct - exhaust
o-Xylene | 5.7395e-09 | biosphere3 | None | kilogram | air::low population density, long-term | biosphere |  | other
Cadmium | 2.8664e-11 | biosphere3 | None | kilogram | air::urban air close to ground | biosphere |  | direct - exhaust
o-Xylene | 1.3547e-09 | biosphere3 | None | kilogram | air::urban air close to ground | biosphere |  | other
market for refrigerant R134a | 1.7669e-06 | lci-buses | GLO | kilogram |  | technosphere | refrigerant R134a | other
Hydrocarbons, chlorinated | 1.0464e-06 | biosphere3 | None | kilogram | air::low population density, long-term | biosphere |  | other
Benzene | 1.7475e-08 | biosphere3 | None | kilogram | air::low population density, long-term | biosphere |  | direct - exhaust
treatment of brake wear emissions, lorry | -3.1426e-06 | lci-buses | RER | kilogram |  | technosphere | brake wear emissions, lorry | direct - non-exhaust
Propane | 3.3867e-10 | biosphere3 | None | kilogram | air::urban air close to ground | biosphere |  | other
Benzene | 4.1246e-09 | biosphere3 | None | kilogram | air::urban air close to ground | biosphere |  | direct - exhaust
Propane | 1.4349e-09 | biosphere3 | None | kilogram | air::low population density, long-term | biosphere |  | other
Copper | 2.9639e-10 | biosphere3 | None | kilogram | air::low population density, long-term | biosphere |  | energy storage
market for diesel, low-sulfur | 0.017281 | lci-buses | Europe without Switzerland | kilogram |  | technosphere | diesel, low-sulfur | energy chain
transport, passenger bus, diesel hybrid, 18m articulated urban bus, 2035, EURO-VI | 1 | lci-buses | RER | passenger-kilometer |  | production | transport, passenger bus, EURO-VI | other
Passenger bus, diesel hybrid, 18m articulated urban bus, 2035, EURO-VI | 7.5188e-08 | lci-buses | RER | unit |  | technosphere | Passenger bus, EURO-VI | other
Activity | transport, passenger bus, diesel hybrid, 18m articulated urban bus, 2040, EURO-VI
location | RER
production amount | 1
reference product | transport, passenger bus, EURO-VI
type | process
unit | passenger-kilometer
worksheet name | None
source | Sacchi, R., Bauer, C., and Cox, B. Does size matter? The influence of size, load factor, range autonomy and application type on the Life Cycle Assessment of current and future trucks. Environmental Science and Technology.
description | Cradle-to-grave life cycle inventory of the transport activity using a heavy duty truck over 1 km. carculator_bus is a open-source parametrized truck model that produces life cycle inventories for any desired set of parameters value (lifetime, load factor, power, battery size, fuel blend, etc.): to produce your own inventories, go to https://github.com/romainsacchi/carculator_bus or contact carculator@psi.ch.
special remark
comment | Combustion engine power: 137 [kW]. Electric motor power: 67 [kW]. Power share from combustion engine: 67 [%]. Km over lifetime: 700000 [km]. Yearly mileage: 50000 [km/year]. Daily distance driven: 315 [km]. Daily operating time: 12 [hours]. Tank-to-wheel efficiency: 26 [%]. Tank-to-wheel energy consumption: 13680 [kj/km]. Fuel tank capacity: 1199 [kWh]. Maximum passenger capacity: 150 [unit]. Number of passengers onboard: 19 [unit]. Curb mass (excl. driver and cargo): 12742 [kg]. Driving mass (incl. driver and cargo): 14490 [kg].
Exchanges
name | amount | database | location | unit | categories | type | reference product | tag
Heptane | 4.1711e-09 | biosphere3 | None | kilogram | air::low population density, long-term | biosphere |  | other
Particulates, < 2.5 um | 3.4623e-07 | biosphere3 | None | kilogram | air::urban air close to ground | biosphere |  | direct - exhaust
Copper | 6.7782e-11 | biosphere3 | None | kilogram | air::urban air close to ground | biosphere |  | energy storage
Particulates, < 2.5 um | 1.467e-06 | biosphere3 | None | kilogram | air::low population density, long-term | biosphere |  | direct - exhaust
Heptane | 9.8445e-10 | biosphere3 | None | kilogram | air::urban air close to ground | biosphere |  | other
Mercury | 1.6911e-11 | biosphere3 | None | kilogram | air::urban air close to ground | biosphere |  | direct - exhaust
Ethane, 1,1,1,2-tetrafluoro-, HFC-134a | 1.203e-06 | biosphere3 | None | kilogram | air | biosphere |  | other
Dinitrogen monoxide | 1.3904e-06 | biosphere3 | None | kilogram | air::low population density, long-term | biosphere |  | direct - exhaust
Mercury | 7.1653e-11 | biosphere3 | None | kilogram | air::low population density, long-term | biosphere |  | direct - exhaust
Butane | 4.9222e-10 | biosphere3 | None | kilogram | air::urban air close to ground | biosphere |  | other
Styrene | 7.7861e-09 | biosphere3 | None | kilogram | air::low population density, long-term | biosphere |  | other
m-Xylene | 3.2159e-09 | biosphere3 | None | kilogram | air::urban air close to ground | biosphere |  | other
Acetaldehyde | 1.4996e-08 | biosphere3 | None | kilogram | air::urban air close to ground | biosphere |  | other
Dinitrogen monoxide | 3.2815e-07 | biosphere3 | None | kilogram | air::urban air close to ground | biosphere |  | direct - exhaust
Butane | 2.0856e-09 | biosphere3 | None | kilogram | air::low population density, long-term | biosphere |  | other
Selenium | 1.3573e-12 | biosphere3 | None | kilogram | air::low population density, long-term | biosphere |  | direct - exhaust
m-Xylene | 1.3626e-08 | biosphere3 | None | kilogram | air::low population density, long-term | biosphere |  | other
Acetaldehyde | 6.3541e-08 | biosphere3 | None | kilogram | air::low population density, long-term | biosphere |  | other
Styrene | 1.8376e-09 | biosphere3 | None | kilogram | air::urban air close to ground | biosphere |  | other
Toluene | 1.3904e-10 | biosphere3 | None | kilogram | air::low population density, long-term | biosphere |  | other
Carbon monoxide, fossil | 1.22e-05 | biosphere3 | None | kilogram | air::low population density, long-term | biosphere |  | direct - exhaust
Selenium | 3.2035e-13 | biosphere3 | None | kilogram | air::urban air close to ground | biosphere |  | direct - exhaust
Nickel | 1.1942e-10 | biosphere3 | None | kilogram | air::low population density, long-term | biosphere |  | direct - exhaust
Zinc | 2.3593e-08 | biosphere3 | None | kilogram | air::low population density, long-term | biosphere |  | direct - exhaust
Toluene | 3.2815e-11 | biosphere3 | None | kilogram | air::urban air close to ground | biosphere |  | other
Chromium VI | 8.1557e-13 | biosphere3 | None | kilogram | air::low population density, long-term | biosphere |  | direct - exhaust
Carbon monoxide, fossil | 2.8793e-06 | biosphere3 | None | kilogram | air::urban air close to ground | biosphere |  | direct - exhaust
Nickel | 2.8185e-11 | biosphere3 | None | kilogram | air::urban air close to ground | biosphere |  | direct - exhaust
NMVOC, non-methane volatile organic compounds, unspecified origin | 8.0456e-07 | biosphere3 | None | kilogram | air::low population density, long-term | biosphere |  | direct - exhaust
Zinc | 5.5683e-09 | biosphere3 | None | kilogram | air::urban air close to ground | biosphere |  | direct - exhaust
Chromium VI | 1.9249e-13 | biosphere3 | None | kilogram | air::urban air close to ground | biosphere |  | direct - exhaust
Methane, fossil | 5.7434e-09 | biosphere3 | None | kilogram | air::urban air close to ground | biosphere |  | direct - exhaust
NMVOC, non-methane volatile organic compounds, unspecified origin | 1.8989e-07 | biosphere3 | None | kilogram | air::urban air close to ground | biosphere |  | direct - exhaust
Arsenic | 1.3573e-12 | biosphere3 | None | kilogram | air::low population density, long-term | biosphere |  | other
Methane, fossil | 2.4335e-08 | biosphere3 | None | kilogram | air::low population density, long-term | biosphere |  | direct - exhaust
Acrolein | 2.461e-08 | biosphere3 | None | kilogram | air::low population density, long-term | biosphere |  | other
Arsenic | 3.2035e-13 | biosphere3 | None | kilogram | air::urban air close to ground | biosphere |  | other
Acrolein | 5.8082e-09 | biosphere3 | None | kilogram | air::urban air close to ground | biosphere |  | other
Benzaldehyde | 1.9048e-08 | biosphere3 | None | kilogram | air::low population density, long-term | biosphere |  | other
PAH, polycyclic aromatic hydrocarbons | 2.5023e-10 | biosphere3 | None | kilogram | air::urban air close to ground | biosphere |  | direct - exhaust
Benzaldehyde | 4.4956e-09 | biosphere3 | None | kilogram | air::urban air close to ground | biosphere |  | other
Pentane | 8.3423e-10 | biosphere3 | None | kilogram | air::low population density, long-term | biosphere |  | other
PAH, polycyclic aromatic hydrocarbons | 1.0602e-09 | biosphere3 | None | kilogram | air::low population density, long-term | biosphere |  | direct - exhaust
Pentane | 1.9689e-10 | biosphere3 | None | kilogram | air::urban air close to ground | biosphere |  | other
Sulfur dioxide | 3.349e-07 | biosphere3 | None | kilogram | air | biosphere |  | direct - exhaust
Chromium | 4.0662e-10 | biosphere3 | None | kilogram | air::low population density, long-term | biosphere |  | direct - exhaust
Carbon dioxide, fossil | 0.052747 | biosphere3 | None | kilogram | air | biosphere |  | direct - exhaust
Chromium | 9.5968e-11 | biosphere3 | None | kilogram | air::urban air close to ground | biosphere |  | direct - exhaust
treatment of tyre wear emissions, lorry | -3.8101e-06 | lci-buses | RER | kilogram |  | technosphere | tyre wear emissions, lorry | direct - non-exhaust
Ammonia | 6.1526e-07 | biosphere3 | None | kilogram | air::low population density, long-term | biosphere |  | direct - exhaust
Formaldehyde | 1.1679e-07 | biosphere3 | None | kilogram | air::low population density, long-term | biosphere |  | other
Hydrocarbons, chlorinated | 2.3931e-07 | biosphere3 | None | kilogram | air::urban air close to ground | biosphere |  | other
Ammonia | 1.4521e-07 | biosphere3 | None | kilogram | air::urban air close to ground | biosphere |  | direct - exhaust
Formaldehyde | 2.7565e-08 | biosphere3 | None | kilogram | air::urban air close to ground | biosphere |  | other
market for road maintenance | 6.7895e-05 | lci-buses | RER | meter-year |  | technosphere | road maintenance | road
market for road | 0.00040954 | lci-buses | GLO | meter-year |  | technosphere | road | road
Nitrogen oxides | 2.497e-05 | biosphere3 | None | kilogram | air::low population density, long-term | biosphere |  | direct - exhaust
Ethane | 9.8445e-11 | biosphere3 | None | kilogram | air::urban air close to ground | biosphere |  | other
Nitrogen oxides | 5.8933e-06 | biosphere3 | None | kilogram | air::urban air close to ground | biosphere |  | direct - exhaust
Ethane | 4.1711e-10 | biosphere3 | None | kilogram | air::low population density, long-term | biosphere |  | other
treatment of road wear emissions, lorry | -4.5028e-06 | lci-buses | RER | kilogram |  | technosphere | road wear emissions, lorry | direct - non-exhaust
Cadmium | 1.1767e-10 | biosphere3 | None | kilogram | air::low population density, long-term | biosphere |  | direct - exhaust
o-Xylene | 5.5615e-09 | biosphere3 | None | kilogram | air::low population density, long-term | biosphere |  | other
Cadmium | 2.7773e-11 | biosphere3 | None | kilogram | air::urban air close to ground | biosphere |  | direct - exhaust
o-Xylene | 1.3126e-09 | biosphere3 | None | kilogram | air::urban air close to ground | biosphere |  | other
market for refrigerant R134a | 1.7669e-06 | lci-buses | GLO | kilogram |  | technosphere | refrigerant R134a | other
Hydrocarbons, chlorinated | 1.014e-06 | biosphere3 | None | kilogram | air::low population density, long-term | biosphere |  | other
Benzene | 1.6933e-08 | biosphere3 | None | kilogram | air::low population density, long-term | biosphere |  | direct - exhaust
treatment of brake wear emissions, lorry | -3.0606e-06 | lci-buses | RER | kilogram |  | technosphere | brake wear emissions, lorry | direct - non-exhaust
Propane | 3.2815e-10 | biosphere3 | None | kilogram | air::urban air close to ground | biosphere |  | other
Benzene | 3.9964e-09 | biosphere3 | None | kilogram | air::urban air close to ground | biosphere |  | direct - exhaust
Propane | 1.3904e-09 | biosphere3 | None | kilogram | air::low population density, long-term | biosphere |  | other
Copper | 2.872e-10 | biosphere3 | None | kilogram | air::low population density, long-term | biosphere |  | energy storage
market for diesel, low-sulfur | 0.016745 | lci-buses | Europe without Switzerland | kilogram |  | technosphere | diesel, low-sulfur | energy chain
transport, passenger bus, diesel hybrid, 18m articulated urban bus, 2040, EURO-VI | 1 | lci-buses | RER | passenger-kilometer |  | production | transport, passenger bus, EURO-VI | other
Passenger bus, diesel hybrid, 18m articulated urban bus, 2040, EURO-VI | 7.5188e-08 | lci-buses | RER | unit |  | technosphere | Passenger bus, EURO-VI | other
Activity | transport, passenger bus, diesel hybrid, 18m articulated urban bus, 2045, EURO-VI
location | RER
production amount | 1
reference product | transport, passenger bus, EURO-VI
type | process
unit | passenger-kilometer
worksheet name | None
source | Sacchi, R., Bauer, C., and Cox, B. Does size matter? The influence of size, load factor, range autonomy and application type on the Life Cycle Assessment of current and future trucks. Environmental Science and Technology.
description | Cradle-to-grave life cycle inventory of the transport activity using a heavy duty truck over 1 km. carculator_bus is a open-source parametrized truck model that produces life cycle inventories for any desired set of parameters value (lifetime, load factor, power, battery size, fuel blend, etc.): to produce your own inventories, go to https://github.com/romainsacchi/carculator_bus or contact carculator@psi.ch.
special remark
comment | Combustion engine power: 131 [kW]. Electric motor power: 64 [kW]. Power share from combustion engine: 67 [%]. Km over lifetime: 700000 [km]. Yearly mileage: 50000 [km/year]. Daily distance driven: 315 [km]. Daily operating time: 12 [hours]. Tank-to-wheel efficiency: 26 [%]. Tank-to-wheel energy consumption: 13197 [kj/km]. Fuel tank capacity: 1157 [kWh]. Maximum passenger capacity: 150 [unit]. Number of passengers onboard: 19 [unit]. Curb mass (excl. driver and cargo): 12190 [kg]. Driving mass (incl. driver and cargo): 13938 [kg].
Exchanges
name | amount | database | location | unit | categories | type | reference product | tag
Heptane | 4.0235e-09 | biosphere3 | None | kilogram | air::low population density, long-term | biosphere |  | other
Particulates, < 2.5 um | 3.3406e-07 | biosphere3 | None | kilogram | air::urban air close to ground | biosphere |  | direct - exhaust
Copper | 6.5401e-11 | biosphere3 | None | kilogram | air::urban air close to ground | biosphere |  | energy storage
Particulates, < 2.5 um | 1.415e-06 | biosphere3 | None | kilogram | air::low population density, long-term | biosphere |  | direct - exhaust
Heptane | 9.4987e-10 | biosphere3 | None | kilogram | air::urban air close to ground | biosphere |  | other
Mercury | 1.6317e-11 | biosphere3 | None | kilogram | air::urban air close to ground | biosphere |  | direct - exhaust
Ethane, 1,1,1,2-tetrafluoro-, HFC-134a | 1.203e-06 | biosphere3 | None | kilogram | air | biosphere |  | other
Dinitrogen monoxide | 1.3412e-06 | biosphere3 | None | kilogram | air::low population density, long-term | biosphere |  | direct - exhaust
Mercury | 6.9117e-11 | biosphere3 | None | kilogram | air::low population density, long-term | biosphere |  | direct - exhaust
Butane | 4.7493e-10 | biosphere3 | None | kilogram | air::urban air close to ground | biosphere |  | other
Styrene | 7.5105e-09 | biosphere3 | None | kilogram | air::low population density, long-term | biosphere |  | other
m-Xylene | 3.1029e-09 | biosphere3 | None | kilogram | air::urban air close to ground | biosphere |  | other
Acetaldehyde | 1.447e-08 | biosphere3 | None | kilogram | air::urban air close to ground | biosphere |  | other
Dinitrogen monoxide | 3.1662e-07 | biosphere3 | None | kilogram | air::urban air close to ground | biosphere |  | direct - exhaust
Butane | 2.0117e-09 | biosphere3 | None | kilogram | air::low population density, long-term | biosphere |  | other
Selenium | 1.3093e-12 | biosphere3 | None | kilogram | air::low population density, long-term | biosphere |  | direct - exhaust
m-Xylene | 1.3143e-08 | biosphere3 | None | kilogram | air::low population density, long-term | biosphere |  | other
Acetaldehyde | 6.1291e-08 | biosphere3 | None | kilogram | air::low population density, long-term | biosphere |  | other
Styrene | 1.7731e-09 | biosphere3 | None | kilogram | air::urban air close to ground | biosphere |  | other
Toluene | 1.3412e-10 | biosphere3 | None | kilogram | air::low population density, long-term | biosphere |  | other
Carbon monoxide, fossil | 1.1768e-05 | biosphere3 | None | kilogram | air::low population density, long-term | biosphere |  | direct - exhaust
Selenium | 3.091e-13 | biosphere3 | None | kilogram | air::urban air close to ground | biosphere |  | direct - exhaust
Nickel | 1.1519e-10 | biosphere3 | None | kilogram | air::low population density, long-term | biosphere |  | direct - exhaust
Zinc | 2.2758e-08 | biosphere3 | None | kilogram | air::low population density, long-term | biosphere |  | direct - exhaust
Toluene | 3.1662e-11 | biosphere3 | None | kilogram | air::urban air close to ground | biosphere |  | other
Chromium VI | 7.867e-13 | biosphere3 | None | kilogram | air::low population density, long-term | biosphere |  | direct - exhaust
Carbon monoxide, fossil | 2.7782e-06 | biosphere3 | None | kilogram | air::urban air close to ground | biosphere |  | direct - exhaust
Nickel | 2.7195e-11 | biosphere3 | None | kilogram | air::urban air close to ground | biosphere |  | direct - exhaust
NMVOC, non-methane volatile organic compounds, unspecified origin | 7.7608e-07 | biosphere3 | None | kilogram | air::low population density, long-term | biosphere |  | direct - exhaust
Zinc | 5.3727e-09 | biosphere3 | None | kilogram | air::urban air close to ground | biosphere |  | direct - exhaust
Chromium VI | 1.8572e-13 | biosphere3 | None | kilogram | air::urban air close to ground | biosphere |  | direct - exhaust
Methane, fossil | 5.5417e-09 | biosphere3 | None | kilogram | air::urban air close to ground | biosphere |  | direct - exhaust
NMVOC, non-methane volatile organic compounds, unspecified origin | 1.8322e-07 | biosphere3 | None | kilogram | air::urban air close to ground | biosphere |  | direct - exhaust
Arsenic | 1.3093e-12 | biosphere3 | None | kilogram | air::low population density, long-term | biosphere |  | other
Methane, fossil | 2.3474e-08 | biosphere3 | None | kilogram | air::low population density, long-term | biosphere |  | direct - exhaust
Acrolein | 2.3739e-08 | biosphere3 | None | kilogram | air::low population density, long-term | biosphere |  | other
Arsenic | 3.091e-13 | biosphere3 | None | kilogram | air::urban air close to ground | biosphere |  | other
Acrolein | 5.6042e-09 | biosphere3 | None | kilogram | air::urban air close to ground | biosphere |  | other
Benzaldehyde | 1.8374e-08 | biosphere3 | None | kilogram | air::low population density, long-term | biosphere |  | other
PAH, polycyclic aromatic hydrocarbons | 2.4144e-10 | biosphere3 | None | kilogram | air::urban air close to ground | biosphere |  | direct - exhaust
Benzaldehyde | 4.3377e-09 | biosphere3 | None | kilogram | air::urban air close to ground | biosphere |  | other
Pentane | 8.047e-10 | biosphere3 | None | kilogram | air::low population density, long-term | biosphere |  | other
PAH, polycyclic aromatic hydrocarbons | 1.0227e-09 | biosphere3 | None | kilogram | air::low population density, long-term | biosphere |  | direct - exhaust
Pentane | 1.8997e-10 | biosphere3 | None | kilogram | air::urban air close to ground | biosphere |  | other
Sulfur dioxide | 3.2306e-07 | biosphere3 | None | kilogram | air | biosphere |  | direct - exhaust
Chromium | 3.9222e-10 | biosphere3 | None | kilogram | air::low population density, long-term | biosphere |  | direct - exhaust
Carbon dioxide, fossil | 0.050882 | biosphere3 | None | kilogram | air | biosphere |  | direct - exhaust
Chromium | 9.2597e-11 | biosphere3 | None | kilogram | air::urban air close to ground | biosphere |  | direct - exhaust
treatment of tyre wear emissions, lorry | -3.71e-06 | lci-buses | RER | kilogram |  | technosphere | tyre wear emissions, lorry | direct - non-exhaust
Ammonia | 5.9348e-07 | biosphere3 | None | kilogram | air::low population density, long-term | biosphere |  | direct - exhaust
Formaldehyde | 1.1266e-07 | biosphere3 | None | kilogram | air::low population density, long-term | biosphere |  | other
Hydrocarbons, chlorinated | 2.309e-07 | biosphere3 | None | kilogram | air::urban air close to ground | biosphere |  | other
Ammonia | 1.4011e-07 | biosphere3 | None | kilogram | air::urban air close to ground | biosphere |  | direct - exhaust
Formaldehyde | 2.6596e-08 | biosphere3 | None | kilogram | air::urban air close to ground | biosphere |  | other
market for road maintenance | 6.7895e-05 | lci-buses | RER | meter-year |  | technosphere | road maintenance | road
market for road | 0.00039395 | lci-buses | GLO | meter-year |  | technosphere | road | road
Nitrogen oxides | 2.4086e-05 | biosphere3 | None | kilogram | air::low population density, long-term | biosphere |  | direct - exhaust
Ethane | 9.4987e-11 | biosphere3 | None | kilogram | air::urban air close to ground | biosphere |  | other
Nitrogen oxides | 5.6863e-06 | biosphere3 | None | kilogram | air::urban air close to ground | biosphere |  | direct - exhaust
Ethane | 4.0235e-10 | biosphere3 | None | kilogram | air::low population density, long-term | biosphere |  | other
treatment of road wear emissions, lorry | -4.3692e-06 | lci-buses | RER | kilogram |  | technosphere | road wear emissions, lorry | direct - non-exhaust
Cadmium | 1.1351e-10 | biosphere3 | None | kilogram | air::low population density, long-term | biosphere |  | direct - exhaust
o-Xylene | 5.3647e-09 | biosphere3 | None | kilogram | air::low population density, long-term | biosphere |  | other
Cadmium | 2.6797e-11 | biosphere3 | None | kilogram | air::urban air close to ground | biosphere |  | direct - exhaust
o-Xylene | 1.2665e-09 | biosphere3 | None | kilogram | air::urban air close to ground | biosphere |  | other
market for refrigerant R134a | 1.7669e-06 | lci-buses | GLO | kilogram |  | technosphere | refrigerant R134a | other
Hydrocarbons, chlorinated | 9.7806e-07 | biosphere3 | None | kilogram | air::low population density, long-term | biosphere |  | other
Benzene | 1.6334e-08 | biosphere3 | None | kilogram | air::low population density, long-term | biosphere |  | direct - exhaust
treatment of brake wear emissions, lorry | -2.9675e-06 | lci-buses | RER | kilogram |  | technosphere | brake wear emissions, lorry | direct - non-exhaust
Propane | 3.1662e-10 | biosphere3 | None | kilogram | air::urban air close to ground | biosphere |  | other
Benzene | 3.8561e-09 | biosphere3 | None | kilogram | air::urban air close to ground | biosphere |  | direct - exhaust
Propane | 1.3412e-09 | biosphere3 | None | kilogram | air::low population density, long-term | biosphere |  | other
Copper | 2.7703e-10 | biosphere3 | None | kilogram | air::low population density, long-term | biosphere |  | energy storage
market for diesel, low-sulfur | 0.016153 | lci-buses | Europe without Switzerland | kilogram |  | technosphere | diesel, low-sulfur | energy chain
transport, passenger bus, diesel hybrid, 18m articulated urban bus, 2045, EURO-VI | 1 | lci-buses | RER | passenger-kilometer |  | production | transport, passenger bus, EURO-VI | other
Passenger bus, diesel hybrid, 18m articulated urban bus, 2045, EURO-VI | 7.5188e-08 | lci-buses | RER | unit |  | technosphere | Passenger bus, EURO-VI | other
Activity | transport, passenger bus, diesel hybrid, 18m articulated urban bus, 2050, EURO-VI
location | RER
production amount | 1
reference product | transport, passenger bus, EURO-VI
type | process
unit | passenger-kilometer
worksheet name | None
source | Sacchi, R., Bauer, C., and Cox, B. Does size matter? The influence of size, load factor, range autonomy and application type on the Life Cycle Assessment of current and future trucks. Environmental Science and Technology.
description | Cradle-to-grave life cycle inventory of the transport activity using a heavy duty truck over 1 km. carculator_bus is a open-source parametrized truck model that produces life cycle inventories for any desired set of parameters value (lifetime, load factor, power, battery size, fuel blend, etc.): to produce your own inventories, go to https://github.com/romainsacchi/carculator_bus or contact carculator@psi.ch.
special remark
comment | Combustion engine power: 125 [kW]. Electric motor power: 62 [kW]. Power share from combustion engine: 67 [%]. Km over lifetime: 700000 [km]. Yearly mileage: 50000 [km/year]. Daily distance driven: 315 [km]. Daily operating time: 12 [hours]. Tank-to-wheel efficiency: 26 [%]. Tank-to-wheel energy consumption: 12720 [kj/km]. Fuel tank capacity: 1115 [kWh]. Maximum passenger capacity: 150 [unit]. Number of passengers onboard: 19 [unit]. Curb mass (excl. driver and cargo): 11639 [kg]. Driving mass (incl. driver and cargo): 13387 [kg].
Exchanges
name | amount | database | location | unit | categories | type | reference product | tag
Heptane | 3.8777e-09 | biosphere3 | None | kilogram | air::low population density, long-term | biosphere |  | other
Particulates, < 2.5 um | 3.2213e-07 | biosphere3 | None | kilogram | air::urban air close to ground | biosphere |  | direct - exhaust
Copper | 6.3066e-11 | biosphere3 | None | kilogram | air::urban air close to ground | biosphere |  | energy storage
Particulates, < 2.5 um | 1.3638e-06 | biosphere3 | None | kilogram | air::low population density, long-term | biosphere |  | direct - exhaust
Heptane | 9.1595e-10 | biosphere3 | None | kilogram | air::urban air close to ground | biosphere |  | other
Mercury | 1.5734e-11 | biosphere3 | None | kilogram | air::urban air close to ground | biosphere |  | direct - exhaust
Ethane, 1,1,1,2-tetrafluoro-, HFC-134a | 1.203e-06 | biosphere3 | None | kilogram | air | biosphere |  | other
Dinitrogen monoxide | 1.2926e-06 | biosphere3 | None | kilogram | air::low population density, long-term | biosphere |  | direct - exhaust
Mercury | 6.6613e-11 | biosphere3 | None | kilogram | air::low population density, long-term | biosphere |  | direct - exhaust
Butane | 4.5797e-10 | biosphere3 | None | kilogram | air::urban air close to ground | biosphere |  | other
Styrene | 7.2384e-09 | biosphere3 | None | kilogram | air::low population density, long-term | biosphere |  | other
m-Xylene | 2.9921e-09 | biosphere3 | None | kilogram | air::urban air close to ground | biosphere |  | other
Acetaldehyde | 1.3953e-08 | biosphere3 | None | kilogram | air::urban air close to ground | biosphere |  | other
Dinitrogen monoxide | 3.0532e-07 | biosphere3 | None | kilogram | air::urban air close to ground | biosphere |  | direct - exhaust
Butane | 1.9389e-09 | biosphere3 | None | kilogram | air::low population density, long-term | biosphere |  | other
Selenium | 1.2618e-12 | biosphere3 | None | kilogram | air::low population density, long-term | biosphere |  | direct - exhaust
m-Xylene | 1.2667e-08 | biosphere3 | None | kilogram | air::low population density, long-term | biosphere |  | other
Acetaldehyde | 5.907e-08 | biosphere3 | None | kilogram | air::low population density, long-term | biosphere |  | other
Styrene | 1.7098e-09 | biosphere3 | None | kilogram | air::urban air close to ground | biosphere |  | other
Toluene | 1.2926e-10 | biosphere3 | None | kilogram | air::low population density, long-term | biosphere |  | other
Carbon monoxide, fossil | 1.1341e-05 | biosphere3 | None | kilogram | air::low population density, long-term | biosphere |  | direct - exhaust
Selenium | 2.9806e-13 | biosphere3 | None | kilogram | air::urban air close to ground | biosphere |  | direct - exhaust
Nickel | 1.1102e-10 | biosphere3 | None | kilogram | air::low population density, long-term | biosphere |  | direct - exhaust
Zinc | 2.1933e-08 | biosphere3 | None | kilogram | air::low population density, long-term | biosphere |  | direct - exhaust
Toluene | 3.0532e-11 | biosphere3 | None | kilogram | air::urban air close to ground | biosphere |  | other
Chromium VI | 7.5819e-13 | biosphere3 | None | kilogram | air::low population density, long-term | biosphere |  | direct - exhaust
Carbon monoxide, fossil | 2.6789e-06 | biosphere3 | None | kilogram | air::urban air close to ground | biosphere |  | direct - exhaust
Nickel | 2.6224e-11 | biosphere3 | None | kilogram | air::urban air close to ground | biosphere |  | direct - exhaust
NMVOC, non-methane volatile organic compounds, unspecified origin | 7.4796e-07 | biosphere3 | None | kilogram | air::low population density, long-term | biosphere |  | direct - exhaust
Zinc | 5.1809e-09 | biosphere3 | None | kilogram | air::urban air close to ground | biosphere |  | direct - exhaust
Chromium VI | 1.7909e-13 | biosphere3 | None | kilogram | air::urban air close to ground | biosphere |  | direct - exhaust
Methane, fossil | 5.3438e-09 | biosphere3 | None | kilogram | air::urban air close to ground | biosphere |  | direct - exhaust
NMVOC, non-methane volatile organic compounds, unspecified origin | 1.7668e-07 | biosphere3 | None | kilogram | air::urban air close to ground | biosphere |  | direct - exhaust
Arsenic | 1.2618e-12 | biosphere3 | None | kilogram | air::low population density, long-term | biosphere |  | other
Methane, fossil | 2.2623e-08 | biosphere3 | None | kilogram | air::low population density, long-term | biosphere |  | direct - exhaust
Acrolein | 2.2878e-08 | biosphere3 | None | kilogram | air::low population density, long-term | biosphere |  | other
Arsenic | 2.9806e-13 | biosphere3 | None | kilogram | air::urban air close to ground | biosphere |  | other
Acrolein | 5.4041e-09 | biosphere3 | None | kilogram | air::urban air close to ground | biosphere |  | other
Benzaldehyde | 1.7708e-08 | biosphere3 | None | kilogram | air::low population density, long-term | biosphere |  | other
PAH, polycyclic aromatic hydrocarbons | 2.3282e-10 | biosphere3 | None | kilogram | air::urban air close to ground | biosphere |  | direct - exhaust
Benzaldehyde | 4.1828e-09 | biosphere3 | None | kilogram | air::urban air close to ground | biosphere |  | other
Pentane | 7.7554e-10 | biosphere3 | None | kilogram | air::low population density, long-term | biosphere |  | other
PAH, polycyclic aromatic hydrocarbons | 9.8565e-10 | biosphere3 | None | kilogram | air::low population density, long-term | biosphere |  | direct - exhaust
Pentane | 1.8319e-10 | biosphere3 | None | kilogram | air::urban air close to ground | biosphere |  | other
Sulfur dioxide | 3.1139e-07 | biosphere3 | None | kilogram | air | biosphere |  | direct - exhaust
Chromium | 3.7801e-10 | biosphere3 | None | kilogram | air::low population density, long-term | biosphere |  | direct - exhaust
Carbon dioxide, fossil | 0.049044 | biosphere3 | None | kilogram | air | biosphere |  | direct - exhaust
Chromium | 8.929e-11 | biosphere3 | None | kilogram | air::urban air close to ground | biosphere |  | direct - exhaust
treatment of tyre wear emissions, lorry | -3.609e-06 | lci-buses | RER | kilogram |  | technosphere | tyre wear emissions, lorry | direct - non-exhaust
Ammonia | 5.7197e-07 | biosphere3 | None | kilogram | air::low population density, long-term | biosphere |  | direct - exhaust
Formaldehyde | 1.0858e-07 | biosphere3 | None | kilogram | air::low population density, long-term | biosphere |  | other
Hydrocarbons, chlorinated | 2.2266e-07 | biosphere3 | None | kilogram | air::urban air close to ground | biosphere |  | other
Ammonia | 1.3511e-07 | biosphere3 | None | kilogram | air::urban air close to ground | biosphere |  | direct - exhaust
Formaldehyde | 2.5647e-08 | biosphere3 | None | kilogram | air::urban air close to ground | biosphere |  | other
market for road maintenance | 6.7895e-05 | lci-buses | RER | meter-year |  | technosphere | road maintenance | road
market for road | 0.00037839 | lci-buses | GLO | meter-year |  | technosphere | road | road
Nitrogen oxides | 2.3213e-05 | biosphere3 | None | kilogram | air::low population density, long-term | biosphere |  | direct - exhaust
Ethane | 9.1595e-11 | biosphere3 | None | kilogram | air::urban air close to ground | biosphere |  | other
Nitrogen oxides | 5.4832e-06 | biosphere3 | None | kilogram | air::urban air close to ground | biosphere |  | direct - exhaust
Ethane | 3.8777e-10 | biosphere3 | None | kilogram | air::low population density, long-term | biosphere |  | other
treatment of road wear emissions, lorry | -4.2348e-06 | lci-buses | RER | kilogram |  | technosphere | road wear emissions, lorry | direct - non-exhaust
Cadmium | 1.094e-10 | biosphere3 | None | kilogram | air::low population density, long-term | biosphere |  | direct - exhaust
o-Xylene | 5.1703e-09 | biosphere3 | None | kilogram | air::low population density, long-term | biosphere |  | other
Cadmium | 2.584e-11 | biosphere3 | None | kilogram | air::urban air close to ground | biosphere |  | direct - exhaust
o-Xylene | 1.2213e-09 | biosphere3 | None | kilogram | air::urban air close to ground | biosphere |  | other
market for refrigerant R134a | 1.7669e-06 | lci-buses | GLO | kilogram |  | technosphere | refrigerant R134a | other
Hydrocarbons, chlorinated | 9.4262e-07 | biosphere3 | None | kilogram | air::low population density, long-term | biosphere |  | other
Benzene | 1.5742e-08 | biosphere3 | None | kilogram | air::low population density, long-term | biosphere |  | direct - exhaust
treatment of brake wear emissions, lorry | -2.8728e-06 | lci-buses | RER | kilogram |  | technosphere | brake wear emissions, lorry | direct - non-exhaust
Propane | 3.0532e-10 | biosphere3 | None | kilogram | air::urban air close to ground | biosphere |  | other
Benzene | 3.7184e-09 | biosphere3 | None | kilogram | air::urban air close to ground | biosphere |  | direct - exhaust
Propane | 1.2926e-09 | biosphere3 | None | kilogram | air::low population density, long-term | biosphere |  | other
Copper | 2.6699e-10 | biosphere3 | None | kilogram | air::low population density, long-term | biosphere |  | energy storage
market for diesel, low-sulfur | 0.015569 | lci-buses | Europe without Switzerland | kilogram |  | technosphere | diesel, low-sulfur | energy chain
transport, passenger bus, diesel hybrid, 18m articulated urban bus, 2050, EURO-VI | 1 | lci-buses | RER | passenger-kilometer |  | production | transport, passenger bus, EURO-VI | other
Passenger bus, diesel hybrid, 18m articulated urban bus, 2050, EURO-VI | 7.5188e-08 | lci-buses | RER | unit |  | technosphere | Passenger bus, EURO-VI | other
Activity | transport, passenger bus, diesel, 18m articulated urban bus, 2000, EURO-III
location | RER
production amount | 1
reference product | transport, passenger bus, EURO-III
type | process
unit | passenger-kilometer
worksheet name | None
source | Sacchi, R., Bauer, C., and Cox, B. Does size matter? The influence of size, load factor, range autonomy and application type on the Life Cycle Assessment of current and future trucks. Environmental Science and Technology.
description | Cradle-to-grave life cycle inventory of the transport activity using a heavy duty truck over 1 km. carculator_bus is a open-source parametrized truck model that produces life cycle inventories for any desired set of parameters value (lifetime, load factor, power, battery size, fuel blend, etc.): to produce your own inventories, go to https://github.com/romainsacchi/carculator_bus or contact carculator@psi.ch.
special remark
comment | Combustion engine power: 259 [kW]. Power share from combustion engine: 100 [%]. Km over lifetime: 700000 [km]. Yearly mileage: 50000 [km/year]. Daily distance driven: 315 [km]. Daily operating time: 12 [hours]. Tank-to-wheel efficiency: 24 [%]. Tank-to-wheel energy consumption: 17670 [kj/km]. Fuel tank capacity: 1549 [kWh]. Maximum passenger capacity: 150 [unit]. Number of passengers onboard: 19 [unit]. Curb mass (excl. driver and cargo): 16072 [kg]. Driving mass (incl. driver and cargo): 17820 [kg].
Exchanges
name | amount | database | location | unit | categories | type | reference product | tag
Heptane | 7.0335e-10 | biosphere3 | None | kilogram | air::low population density, long-term | biosphere |  | other
Particulates, < 2.5 um | 2.1284e-06 | biosphere3 | None | kilogram | air::urban air close to ground | biosphere |  | direct - exhaust
Copper | 8.7429e-11 | biosphere3 | None | kilogram | air::urban air close to ground | biosphere |  | energy storage
Particulates, < 2.5 um | 9.0337e-06 | biosphere3 | None | kilogram | air::low population density, long-term | biosphere |  | direct - exhaust
Heptane | 1.6571e-10 | biosphere3 | None | kilogram | air::urban air close to ground | biosphere |  | other
Mercury | 2.1813e-11 | biosphere3 | None | kilogram | air::urban air close to ground | biosphere |  | direct - exhaust
Ethane, 1,1,1,2-tetrafluoro-, HFC-134a | 1.203e-06 | biosphere3 | None | kilogram | air | biosphere |  | other
Dinitrogen monoxide | 2.3445e-07 | biosphere3 | None | kilogram | air::low population density, long-term | biosphere |  | direct - exhaust
Mercury | 9.2583e-11 | biosphere3 | None | kilogram | air::low population density, long-term | biosphere |  | direct - exhaust
Butane | 8.2856e-11 | biosphere3 | None | kilogram | air::urban air close to ground | biosphere |  | other
Styrene | 1.3129e-09 | biosphere3 | None | kilogram | air::low population density, long-term | biosphere |  | other
m-Xylene | 5.4133e-10 | biosphere3 | None | kilogram | air::urban air close to ground | biosphere |  | other
Acetaldehyde | 2.5244e-09 | biosphere3 | None | kilogram | air::urban air close to ground | biosphere |  | other
Dinitrogen monoxide | 5.5238e-08 | biosphere3 | None | kilogram | air::urban air close to ground | biosphere |  | direct - exhaust
Butane | 3.5167e-10 | biosphere3 | None | kilogram | air::low population density, long-term | biosphere |  | other
Selenium | 1.7538e-12 | biosphere3 | None | kilogram | air::low population density, long-term | biosphere |  | direct - exhaust
m-Xylene | 2.2976e-09 | biosphere3 | None | kilogram | air::low population density, long-term | biosphere |  | other
Acetaldehyde | 1.0714e-08 | biosphere3 | None | kilogram | air::low population density, long-term | biosphere |  | other
Styrene | 3.0933e-10 | biosphere3 | None | kilogram | air::urban air close to ground | biosphere |  | other
Toluene | 2.3445e-11 | biosphere3 | None | kilogram | air::low population density, long-term | biosphere |  | other
Carbon monoxide, fossil | 9.8271e-05 | biosphere3 | None | kilogram | air::low population density, long-term | biosphere |  | direct - exhaust
Selenium | 4.1321e-13 | biosphere3 | None | kilogram | air::urban air close to ground | biosphere |  | direct - exhaust
Nickel | 1.543e-10 | biosphere3 | None | kilogram | air::low population density, long-term | biosphere |  | direct - exhaust
Zinc | 3.0485e-08 | biosphere3 | None | kilogram | air::low population density, long-term | biosphere |  | direct - exhaust
Toluene | 5.5238e-12 | biosphere3 | None | kilogram | air::urban air close to ground | biosphere |  | other
Chromium VI | 1.0538e-12 | biosphere3 | None | kilogram | air::low population density, long-term | biosphere |  | direct - exhaust
Carbon monoxide, fossil | 2.3153e-05 | biosphere3 | None | kilogram | air::urban air close to ground | biosphere |  | direct - exhaust
Nickel | 3.6355e-11 | biosphere3 | None | kilogram | air::urban air close to ground | biosphere |  | direct - exhaust
NMVOC, non-methane volatile organic compounds, unspecified origin | 1.5465e-05 | biosphere3 | None | kilogram | air::low population density, long-term | biosphere |  | direct - exhaust
Zinc | 7.1823e-09 | biosphere3 | None | kilogram | air::urban air close to ground | biosphere |  | direct - exhaust
Chromium VI | 2.4828e-13 | biosphere3 | None | kilogram | air::urban air close to ground | biosphere |  | direct - exhaust
Methane, fossil | 1.1021e-07 | biosphere3 | None | kilogram | air::urban air close to ground | biosphere |  | direct - exhaust
NMVOC, non-methane volatile organic compounds, unspecified origin | 3.6437e-06 | biosphere3 | None | kilogram | air::urban air close to ground | biosphere |  | direct - exhaust
Arsenic | 1.7538e-12 | biosphere3 | None | kilogram | air::low population density, long-term | biosphere |  | other
Methane, fossil | 4.6777e-07 | biosphere3 | None | kilogram | air::low population density, long-term | biosphere |  | direct - exhaust
Acrolein | 4.1497e-09 | biosphere3 | None | kilogram | air::low population density, long-term | biosphere |  | other
Arsenic | 4.1321e-13 | biosphere3 | None | kilogram | air::urban air close to ground | biosphere |  | other
Acrolein | 9.777e-10 | biosphere3 | None | kilogram | air::urban air close to ground | biosphere |  | other
Benzaldehyde | 3.212e-09 | biosphere3 | None | kilogram | air::low population density, long-term | biosphere |  | other
PAH, polycyclic aromatic hydrocarbons | 3.2276e-10 | biosphere3 | None | kilogram | air::urban air close to ground | biosphere |  | direct - exhaust
Benzaldehyde | 7.5675e-10 | biosphere3 | None | kilogram | air::urban air close to ground | biosphere |  | other
Pentane | 1.4067e-10 | biosphere3 | None | kilogram | air::low population density, long-term | biosphere |  | other
PAH, polycyclic aromatic hydrocarbons | 1.3699e-09 | biosphere3 | None | kilogram | air::low population density, long-term | biosphere |  | direct - exhaust
Pentane | 3.3143e-11 | biosphere3 | None | kilogram | air::urban air close to ground | biosphere |  | other
Sulfur dioxide | 1.514e-05 | biosphere3 | None | kilogram | air | biosphere |  | direct - exhaust
Chromium | 5.2539e-10 | biosphere3 | None | kilogram | air::low population density, long-term | biosphere |  | direct - exhaust
Carbon dioxide, fossil | 0.068131 | biosphere3 | None | kilogram | air | biosphere |  | direct - exhaust
Chromium | 1.2378e-10 | biosphere3 | None | kilogram | air::urban air close to ground | biosphere |  | direct - exhaust
treatment of tyre wear emissions, lorry | -4.3979e-06 | lci-buses | RER | kilogram |  | technosphere | tyre wear emissions, lorry | direct - non-exhaust
Ammonia | 1.819e-07 | biosphere3 | None | kilogram | air::low population density, long-term | biosphere |  | direct - exhaust
Formaldehyde | 1.9694e-08 | biosphere3 | None | kilogram | air::low population density, long-term | biosphere |  | other
Hydrocarbons, chlorinated | 4.592e-06 | biosphere3 | None | kilogram | air::urban air close to ground | biosphere |  | other
Ammonia | 4.2858e-08 | biosphere3 | None | kilogram | air::urban air close to ground | biosphere |  | direct - exhaust
Formaldehyde | 4.64e-09 | biosphere3 | None | kilogram | air::urban air close to ground | biosphere |  | other
market for road maintenance | 6.7895e-05 | lci-buses | RER | meter-year |  | technosphere | road maintenance | road
market for road | 0.00050366 | lci-buses | GLO | meter-year |  | technosphere | road | road
Nitrogen oxides | 0.00045195 | biosphere3 | None | kilogram | air::low population density, long-term | biosphere |  | direct - exhaust
Ethane | 1.6571e-11 | biosphere3 | None | kilogram | air::urban air close to ground | biosphere |  | other
Nitrogen oxides | 0.00010648 | biosphere3 | None | kilogram | air::urban air close to ground | biosphere |  | direct - exhaust
Ethane | 7.0335e-11 | biosphere3 | None | kilogram | air::low population density, long-term | biosphere |  | other
treatment of road wear emissions, lorry | -5.2886e-06 | lci-buses | RER | kilogram |  | technosphere | road wear emissions, lorry | direct - non-exhaust
Cadmium | 1.5205e-10 | biosphere3 | None | kilogram | air::low population density, long-term | biosphere |  | direct - exhaust
o-Xylene | 9.378e-10 | biosphere3 | None | kilogram | air::low population density, long-term | biosphere |  | other
Cadmium | 3.5823e-11 | biosphere3 | None | kilogram | air::urban air close to ground | biosphere |  | direct - exhaust
o-Xylene | 2.2095e-10 | biosphere3 | None | kilogram | air::urban air close to ground | biosphere |  | other
market for refrigerant R134a | 1.7669e-06 | lci-buses | GLO | kilogram |  | technosphere | refrigerant R134a | other
Hydrocarbons, chlorinated | 1.949e-05 | biosphere3 | None | kilogram | air::low population density, long-term | biosphere |  | other
Benzene | 3.2549e-07 | biosphere3 | None | kilogram | air::low population density, long-term | biosphere |  | direct - exhaust
treatment of brake wear emissions, lorry | -3.9286e-06 | lci-buses | RER | kilogram |  | technosphere | brake wear emissions, lorry | direct - non-exhaust
Propane | 5.5238e-11 | biosphere3 | None | kilogram | air::urban air close to ground | biosphere |  | other
Benzene | 7.6687e-08 | biosphere3 | None | kilogram | air::urban air close to ground | biosphere |  | direct - exhaust
Propane | 2.3445e-10 | biosphere3 | None | kilogram | air::low population density, long-term | biosphere |  | other
Copper | 3.7108e-10 | biosphere3 | None | kilogram | air::low population density, long-term | biosphere |  | energy storage
market for diesel, low-sulfur | 0.021629 | lci-buses | Europe without Switzerland | kilogram |  | technosphere | diesel, low-sulfur | energy chain
transport, passenger bus, diesel, 18m articulated urban bus, 2000, EURO-III | 1 | lci-buses | RER | passenger-kilometer |  | production | transport, passenger bus, EURO-III | other
Passenger bus, diesel, 18m articulated urban bus, 2000, EURO-III | 7.5188e-08 | lci-buses | RER | unit |  | technosphere | Passenger bus, EURO-III | other
Activity | transport, passenger bus, diesel, 18m articulated urban bus, 2005, EURO-IV
location | RER
production amount | 1
reference product | transport, passenger bus, EURO-IV
type | process
unit | passenger-kilometer
worksheet name | None
source | Sacchi, R., Bauer, C., and Cox, B. Does size matter? The influence of size, load factor, range autonomy and application type on the Life Cycle Assessment of current and future trucks. Environmental Science and Technology.
description | Cradle-to-grave life cycle inventory of the transport activity using a heavy duty truck over 1 km. carculator_bus is a open-source parametrized truck model that produces life cycle inventories for any desired set of parameters value (lifetime, load factor, power, battery size, fuel blend, etc.): to produce your own inventories, go to https://github.com/romainsacchi/carculator_bus or contact carculator@psi.ch.
special remark
comment | Combustion engine power: 259 [kW]. Power share from combustion engine: 100 [%]. Km over lifetime: 700000 [km]. Yearly mileage: 50000 [km/year]. Daily distance driven: 315 [km]. Daily operating time: 12 [hours]. Tank-to-wheel efficiency: 24 [%]. Tank-to-wheel energy consumption: 17654 [kj/km]. Fuel tank capacity: 1547 [kWh]. Maximum passenger capacity: 150 [unit]. Number of passengers onboard: 19 [unit]. Curb mass (excl. driver and cargo): 16052 [kg]. Driving mass (incl. driver and cargo): 17800 [kg].
Exchanges
name | amount | database | location | unit | categories | type | reference product | tag
Heptane | 2.2018e-09 | biosphere3 | None | kilogram | air::low population density, long-term | biosphere |  | other
Particulates, < 2.5 um | 5.4168e-07 | biosphere3 | None | kilogram | air::urban air close to ground | biosphere |  | direct - exhaust
Copper | 8.7347e-11 | biosphere3 | None | kilogram | air::urban air close to ground | biosphere |  | energy storage
Particulates, < 2.5 um | 2.2991e-06 | biosphere3 | None | kilogram | air::low population density, long-term | biosphere |  | direct - exhaust
Heptane | 5.1877e-10 | biosphere3 | None | kilogram | air::urban air close to ground | biosphere |  | other
Mercury | 2.1792e-11 | biosphere3 | None | kilogram | air::urban air close to ground | biosphere |  | direct - exhaust
Ethane, 1,1,1,2-tetrafluoro-, HFC-134a | 1.203e-06 | biosphere3 | None | kilogram | air | biosphere |  | other
Dinitrogen monoxide | 7.3394e-07 | biosphere3 | None | kilogram | air::low population density, long-term | biosphere |  | direct - exhaust
Mercury | 9.2494e-11 | biosphere3 | None | kilogram | air::low population density, long-term | biosphere |  | direct - exhaust
Butane | 2.5938e-10 | biosphere3 | None | kilogram | air::urban air close to ground | biosphere |  | other
Styrene | 4.1101e-09 | biosphere3 | None | kilogram | air::low population density, long-term | biosphere |  | other
m-Xylene | 1.6946e-09 | biosphere3 | None | kilogram | air::urban air close to ground | biosphere |  | other
Acetaldehyde | 7.9026e-09 | biosphere3 | None | kilogram | air::urban air close to ground | biosphere |  | other
Dinitrogen monoxide | 1.7292e-07 | biosphere3 | None | kilogram | air::urban air close to ground | biosphere |  | direct - exhaust
Butane | 1.1009e-09 | biosphere3 | None | kilogram | air::low population density, long-term | biosphere |  | other
Selenium | 1.7521e-12 | biosphere3 | None | kilogram | air::low population density, long-term | biosphere |  | direct - exhaust
m-Xylene | 7.1926e-09 | biosphere3 | None | kilogram | air::low population density, long-term | biosphere |  | other
Acetaldehyde | 3.3541e-08 | biosphere3 | None | kilogram | air::low population density, long-term | biosphere |  | other
Styrene | 9.6837e-10 | biosphere3 | None | kilogram | air::urban air close to ground | biosphere |  | other
Toluene | 7.3394e-11 | biosphere3 | None | kilogram | air::low population density, long-term | biosphere |  | other
Carbon monoxide, fossil | 8.3156e-05 | biosphere3 | None | kilogram | air::low population density, long-term | biosphere |  | direct - exhaust
Selenium | 4.1282e-13 | biosphere3 | None | kilogram | air::urban air close to ground | biosphere |  | direct - exhaust
Nickel | 1.5416e-10 | biosphere3 | None | kilogram | air::low population density, long-term | biosphere |  | direct - exhaust
Zinc | 3.0455e-08 | biosphere3 | None | kilogram | air::low population density, long-term | biosphere |  | direct - exhaust
Toluene | 1.7292e-11 | biosphere3 | None | kilogram | air::urban air close to ground | biosphere |  | other
Chromium VI | 1.0528e-12 | biosphere3 | None | kilogram | air::low population density, long-term | biosphere |  | direct - exhaust
Carbon monoxide, fossil | 1.9592e-05 | biosphere3 | None | kilogram | air::urban air close to ground | biosphere |  | direct - exhaust
Nickel | 3.6321e-11 | biosphere3 | None | kilogram | air::urban air close to ground | biosphere |  | direct - exhaust
NMVOC, non-methane volatile organic compounds, unspecified origin | 1.6368e-06 | biosphere3 | None | kilogram | air::low population density, long-term | biosphere |  | direct - exhaust
Zinc | 7.1756e-09 | biosphere3 | None | kilogram | air::urban air close to ground | biosphere |  | direct - exhaust
Chromium VI | 2.4804e-13 | biosphere3 | None | kilogram | air::urban air close to ground | biosphere |  | direct - exhaust
Methane, fossil | 1.1664e-08 | biosphere3 | None | kilogram | air::urban air close to ground | biosphere |  | direct - exhaust
NMVOC, non-methane volatile organic compounds, unspecified origin | 3.8565e-07 | biosphere3 | None | kilogram | air::urban air close to ground | biosphere |  | direct - exhaust
Arsenic | 1.7521e-12 | biosphere3 | None | kilogram | air::low population density, long-term | biosphere |  | other
Methane, fossil | 4.9507e-08 | biosphere3 | None | kilogram | air::low population density, long-term | biosphere |  | direct - exhaust
Acrolein | 1.2991e-08 | biosphere3 | None | kilogram | air::low population density, long-term | biosphere |  | other
Arsenic | 4.1282e-13 | biosphere3 | None | kilogram | air::urban air close to ground | biosphere |  | other
Acrolein | 3.0607e-09 | biosphere3 | None | kilogram | air::urban air close to ground | biosphere |  | other
Benzaldehyde | 1.0055e-08 | biosphere3 | None | kilogram | air::low population density, long-term | biosphere |  | other
PAH, polycyclic aromatic hydrocarbons | 3.2246e-10 | biosphere3 | None | kilogram | air::urban air close to ground | biosphere |  | direct - exhaust
Benzaldehyde | 2.369e-09 | biosphere3 | None | kilogram | air::urban air close to ground | biosphere |  | other
Pentane | 4.4036e-10 | biosphere3 | None | kilogram | air::low population density, long-term | biosphere |  | other
PAH, polycyclic aromatic hydrocarbons | 1.3686e-09 | biosphere3 | None | kilogram | air::low population density, long-term | biosphere |  | direct - exhaust
Pentane | 1.0375e-10 | biosphere3 | None | kilogram | air::urban air close to ground | biosphere |  | other
Sulfur dioxide | 2.1608e-06 | biosphere3 | None | kilogram | air | biosphere |  | direct - exhaust
Chromium | 5.2489e-10 | biosphere3 | None | kilogram | air::low population density, long-term | biosphere |  | direct - exhaust
Carbon dioxide, fossil | 0.068066 | biosphere3 | None | kilogram | air | biosphere |  | direct - exhaust
Chromium | 1.2367e-10 | biosphere3 | None | kilogram | air::urban air close to ground | biosphere |  | direct - exhaust
treatment of tyre wear emissions, lorry | -4.3944e-06 | lci-buses | RER | kilogram |  | technosphere | tyre wear emissions, lorry | direct - non-exhaust
Ammonia | 1.8173e-07 | biosphere3 | None | kilogram | air::low population density, long-term | biosphere |  | direct - exhaust
Formaldehyde | 6.1651e-08 | biosphere3 | None | kilogram | air::low population density, long-term | biosphere |  | other
Hydrocarbons, chlorinated | 4.8601e-07 | biosphere3 | None | kilogram | air::urban air close to ground | biosphere |  | other
Ammonia | 4.2817e-08 | biosphere3 | None | kilogram | air::urban air close to ground | biosphere |  | direct - exhaust
Formaldehyde | 1.4525e-08 | biosphere3 | None | kilogram | air::urban air close to ground | biosphere |  | other
market for road maintenance | 6.7895e-05 | lci-buses | RER | meter-year |  | technosphere | road maintenance | road
market for road | 0.00050309 | lci-buses | GLO | meter-year |  | technosphere | road | road
Nitrogen oxides | 0.00035277 | biosphere3 | None | kilogram | air::low population density, long-term | biosphere |  | direct - exhaust
Ethane | 5.1877e-11 | biosphere3 | None | kilogram | air::urban air close to ground | biosphere |  | other
Nitrogen oxides | 8.3115e-05 | biosphere3 | None | kilogram | air::urban air close to ground | biosphere |  | direct - exhaust
Ethane | 2.2018e-10 | biosphere3 | None | kilogram | air::low population density, long-term | biosphere |  | other
treatment of road wear emissions, lorry | -5.2839e-06 | lci-buses | RER | kilogram |  | technosphere | road wear emissions, lorry | direct - non-exhaust
Cadmium | 1.519e-10 | biosphere3 | None | kilogram | air::low population density, long-term | biosphere |  | direct - exhaust
o-Xylene | 2.9358e-09 | biosphere3 | None | kilogram | air::low population density, long-term | biosphere |  | other
Cadmium | 3.5789e-11 | biosphere3 | None | kilogram | air::urban air close to ground | biosphere |  | direct - exhaust
o-Xylene | 6.9169e-10 | biosphere3 | None | kilogram | air::urban air close to ground | biosphere |  | other
market for refrigerant R134a | 1.7669e-06 | lci-buses | GLO | kilogram |  | technosphere | refrigerant R134a | other
Hydrocarbons, chlorinated | 2.0628e-06 | biosphere3 | None | kilogram | air::low population density, long-term | biosphere |  | other
Benzene | 3.4449e-08 | biosphere3 | None | kilogram | air::low population density, long-term | biosphere |  | direct - exhaust
treatment of brake wear emissions, lorry | -3.925e-06 | lci-buses | RER | kilogram |  | technosphere | brake wear emissions, lorry | direct - non-exhaust
Propane | 1.7292e-10 | biosphere3 | None | kilogram | air::urban air close to ground | biosphere |  | other
Benzene | 8.1164e-09 | biosphere3 | None | kilogram | air::urban air close to ground | biosphere |  | direct - exhaust
Propane | 7.3394e-10 | biosphere3 | None | kilogram | air::low population density, long-term | biosphere |  | other
Copper | 3.7073e-10 | biosphere3 | None | kilogram | air::low population density, long-term | biosphere |  | energy storage
market for diesel, low-sulfur | 0.021608 | lci-buses | Europe without Switzerland | kilogram |  | technosphere | diesel, low-sulfur | energy chain
transport, passenger bus, diesel, 18m articulated urban bus, 2005, EURO-IV | 1 | lci-buses | RER | passenger-kilometer |  | production | transport, passenger bus, EURO-IV | other
Passenger bus, diesel, 18m articulated urban bus, 2005, EURO-IV | 7.5188e-08 | lci-buses | RER | unit |  | technosphere | Passenger bus, EURO-IV | other
Activity | transport, passenger bus, diesel, 18m articulated urban bus, 2010, EURO-V
location | RER
production amount | 1
reference product | transport, passenger bus, EURO-V
type | process
unit | passenger-kilometer
worksheet name | None
source | Sacchi, R., Bauer, C., and Cox, B. Does size matter? The influence of size, load factor, range autonomy and application type on the Life Cycle Assessment of current and future trucks. Environmental Science and Technology.
description | Cradle-to-grave life cycle inventory of the transport activity using a heavy duty truck over 1 km. carculator_bus is a open-source parametrized truck model that produces life cycle inventories for any desired set of parameters value (lifetime, load factor, power, battery size, fuel blend, etc.): to produce your own inventories, go to https://github.com/romainsacchi/carculator_bus or contact carculator@psi.ch.
special remark
comment | Combustion engine power: 258 [kW]. Power share from combustion engine: 100 [%]. Km over lifetime: 700000 [km]. Yearly mileage: 50000 [km/year]. Daily distance driven: 315 [km]. Daily operating time: 12 [hours]. Tank-to-wheel efficiency: 24 [%]. Tank-to-wheel energy consumption: 17637 [kj/km]. Fuel tank capacity: 1546 [kWh]. Maximum passenger capacity: 150 [unit]. Number of passengers onboard: 19 [unit]. Curb mass (excl. driver and cargo): 16032 [kg]. Driving mass (incl. driver and cargo): 17780 [kg].
Exchanges
name | amount | database | location | unit | categories | type | reference product | tag
Heptane | 6.8688e-09 | biosphere3 | None | kilogram | air::low population density, long-term | biosphere |  | other
Particulates, < 2.5 um | 5.8316e-07 | biosphere3 | None | kilogram | air::urban air close to ground | biosphere |  | direct - exhaust
Copper | 8.7265e-11 | biosphere3 | None | kilogram | air::urban air close to ground | biosphere |  | energy storage
Particulates, < 2.5 um | 2.4751e-06 | biosphere3 | None | kilogram | air::low population density, long-term | biosphere |  | direct - exhaust
Heptane | 1.6184e-09 | biosphere3 | None | kilogram | air::urban air close to ground | biosphere |  | other
Mercury | 2.1772e-11 | biosphere3 | None | kilogram | air::urban air close to ground | biosphere |  | direct - exhaust
Ethane, 1,1,1,2-tetrafluoro-, HFC-134a | 1.203e-06 | biosphere3 | None | kilogram | air | biosphere |  | other
Dinitrogen monoxide | 2.2896e-06 | biosphere3 | None | kilogram | air::low population density, long-term | biosphere |  | direct - exhaust
Mercury | 9.2406e-11 | biosphere3 | None | kilogram | air::low population density, long-term | biosphere |  | direct - exhaust
Butane | 8.0919e-10 | biosphere3 | None | kilogram | air::urban air close to ground | biosphere |  | other
Styrene | 1.2822e-08 | biosphere3 | None | kilogram | air::low population density, long-term | biosphere |  | other
m-Xylene | 5.2867e-09 | biosphere3 | None | kilogram | air::urban air close to ground | biosphere |  | other
Acetaldehyde | 2.4653e-08 | biosphere3 | None | kilogram | air::urban air close to ground | biosphere |  | other
Dinitrogen monoxide | 5.3946e-07 | biosphere3 | None | kilogram | air::urban air close to ground | biosphere |  | direct - exhaust
Butane | 3.4344e-09 | biosphere3 | None | kilogram | air::low population density, long-term | biosphere |  | other
Selenium | 1.7505e-12 | biosphere3 | None | kilogram | air::low population density, long-term | biosphere |  | direct - exhaust
m-Xylene | 2.2438e-08 | biosphere3 | None | kilogram | air::low population density, long-term | biosphere |  | other
Acetaldehyde | 1.0464e-07 | biosphere3 | None | kilogram | air::low population density, long-term | biosphere |  | other
Styrene | 3.021e-09 | biosphere3 | None | kilogram | air::urban air close to ground | biosphere |  | other
Toluene | 2.2896e-10 | biosphere3 | None | kilogram | air::low population density, long-term | biosphere |  | other
Carbon monoxide, fossil | 8.4867e-05 | biosphere3 | None | kilogram | air::low population density, long-term | biosphere |  | direct - exhaust
Selenium | 4.1243e-13 | biosphere3 | None | kilogram | air::urban air close to ground | biosphere |  | direct - exhaust
Nickel | 1.5401e-10 | biosphere3 | None | kilogram | air::low population density, long-term | biosphere |  | direct - exhaust
Zinc | 3.0426e-08 | biosphere3 | None | kilogram | air::low population density, long-term | biosphere |  | direct - exhaust
Toluene | 5.3946e-11 | biosphere3 | None | kilogram | air::urban air close to ground | biosphere |  | other
Chromium VI | 1.0518e-12 | biosphere3 | None | kilogram | air::low population density, long-term | biosphere |  | direct - exhaust
Carbon monoxide, fossil | 1.9996e-05 | biosphere3 | None | kilogram | air::urban air close to ground | biosphere |  | direct - exhaust
Nickel | 3.6286e-11 | biosphere3 | None | kilogram | air::urban air close to ground | biosphere |  | direct - exhaust
NMVOC, non-methane volatile organic compounds, unspecified origin | 2.3714e-06 | biosphere3 | None | kilogram | air::low population density, long-term | biosphere |  | direct - exhaust
Zinc | 7.1688e-09 | biosphere3 | None | kilogram | air::urban air close to ground | biosphere |  | direct - exhaust
Chromium VI | 2.4781e-13 | biosphere3 | None | kilogram | air::urban air close to ground | biosphere |  | direct - exhaust
Methane, fossil | 1.6899e-08 | biosphere3 | None | kilogram | air::urban air close to ground | biosphere |  | direct - exhaust
NMVOC, non-methane volatile organic compounds, unspecified origin | 5.5872e-07 | biosphere3 | None | kilogram | air::urban air close to ground | biosphere |  | direct - exhaust
Arsenic | 1.7505e-12 | biosphere3 | None | kilogram | air::low population density, long-term | biosphere |  | other
Methane, fossil | 7.1725e-08 | biosphere3 | None | kilogram | air::low population density, long-term | biosphere |  | direct - exhaust
Acrolein | 4.0526e-08 | biosphere3 | None | kilogram | air::low population density, long-term | biosphere |  | other
Arsenic | 4.1243e-13 | biosphere3 | None | kilogram | air::urban air close to ground | biosphere |  | other
Acrolein | 9.5484e-09 | biosphere3 | None | kilogram | air::urban air close to ground | biosphere |  | other
Benzaldehyde | 3.1368e-08 | biosphere3 | None | kilogram | air::low population density, long-term | biosphere |  | other
PAH, polycyclic aromatic hydrocarbons | 3.2215e-10 | biosphere3 | None | kilogram | air::urban air close to ground | biosphere |  | direct - exhaust
Benzaldehyde | 7.3906e-09 | biosphere3 | None | kilogram | air::urban air close to ground | biosphere |  | other
Pentane | 1.3738e-09 | biosphere3 | None | kilogram | air::low population density, long-term | biosphere |  | other
PAH, polycyclic aromatic hydrocarbons | 1.3673e-09 | biosphere3 | None | kilogram | air::low population density, long-term | biosphere |  | direct - exhaust
Pentane | 3.2368e-10 | biosphere3 | None | kilogram | air::urban air close to ground | biosphere |  | other
Sulfur dioxide | 4.3176e-07 | biosphere3 | None | kilogram | air | biosphere |  | direct - exhaust
Chromium | 5.2438e-10 | biosphere3 | None | kilogram | air::low population density, long-term | biosphere |  | direct - exhaust
Carbon dioxide, fossil | 0.068001 | biosphere3 | None | kilogram | air | biosphere |  | direct - exhaust
Chromium | 1.2355e-10 | biosphere3 | None | kilogram | air::urban air close to ground | biosphere |  | direct - exhaust
treatment of tyre wear emissions, lorry | -4.3909e-06 | lci-buses | RER | kilogram |  | technosphere | tyre wear emissions, lorry | direct - non-exhaust
Ammonia | 6.8866e-07 | biosphere3 | None | kilogram | air::low population density, long-term | biosphere |  | direct - exhaust
Formaldehyde | 1.9233e-07 | biosphere3 | None | kilogram | air::low population density, long-term | biosphere |  | other
Hydrocarbons, chlorinated | 7.0414e-07 | biosphere3 | None | kilogram | air::urban air close to ground | biosphere |  | other
Ammonia | 1.6226e-07 | biosphere3 | None | kilogram | air::urban air close to ground | biosphere |  | direct - exhaust
Formaldehyde | 4.5315e-08 | biosphere3 | None | kilogram | air::urban air close to ground | biosphere |  | other
market for road maintenance | 6.7895e-05 | lci-buses | RER | meter-year |  | technosphere | road maintenance | road
market for road | 0.00050252 | lci-buses | GLO | meter-year |  | technosphere | road | road
Nitrogen oxides | 0.00026901 | biosphere3 | None | kilogram | air::low population density, long-term | biosphere |  | direct - exhaust
Ethane | 1.6184e-10 | biosphere3 | None | kilogram | air::urban air close to ground | biosphere |  | other
Nitrogen oxides | 6.3381e-05 | biosphere3 | None | kilogram | air::urban air close to ground | biosphere |  | direct - exhaust
Ethane | 6.8688e-10 | biosphere3 | None | kilogram | air::low population density, long-term | biosphere |  | other
treatment of road wear emissions, lorry | -5.2792e-06 | lci-buses | RER | kilogram |  | technosphere | road wear emissions, lorry | direct - non-exhaust
Cadmium | 1.5176e-10 | biosphere3 | None | kilogram | air::low population density, long-term | biosphere |  | direct - exhaust
o-Xylene | 9.1584e-09 | biosphere3 | None | kilogram | air::low population density, long-term | biosphere |  | other
Cadmium | 3.5755e-11 | biosphere3 | None | kilogram | air::urban air close to ground | biosphere |  | direct - exhaust
o-Xylene | 2.1578e-09 | biosphere3 | None | kilogram | air::urban air close to ground | biosphere |  | other
market for refrigerant R134a | 1.7669e-06 | lci-buses | GLO | kilogram |  | technosphere | refrigerant R134a | other
Hydrocarbons, chlorinated | 2.9885e-06 | biosphere3 | None | kilogram | air::low population density, long-term | biosphere |  | other
Benzene | 4.9909e-08 | biosphere3 | None | kilogram | air::low population density, long-term | biosphere |  | direct - exhaust
treatment of brake wear emissions, lorry | -3.9215e-06 | lci-buses | RER | kilogram |  | technosphere | brake wear emissions, lorry | direct - non-exhaust
Propane | 5.3946e-10 | biosphere3 | None | kilogram | air::urban air close to ground | biosphere |  | other
Benzene | 1.1759e-08 | biosphere3 | None | kilogram | air::urban air close to ground | biosphere |  | direct - exhaust
Propane | 2.2896e-09 | biosphere3 | None | kilogram | air::low population density, long-term | biosphere |  | other
Copper | 3.7037e-10 | biosphere3 | None | kilogram | air::low population density, long-term | biosphere |  | energy storage
market for diesel, low-sulfur | 0.021588 | lci-buses | Europe without Switzerland | kilogram |  | technosphere | diesel, low-sulfur | energy chain
transport, passenger bus, diesel, 18m articulated urban bus, 2010, EURO-V | 1 | lci-buses | RER | passenger-kilometer |  | production | transport, passenger bus, EURO-V | other
Passenger bus, diesel, 18m articulated urban bus, 2010, EURO-V | 7.5188e-08 | lci-buses | RER | unit |  | technosphere | Passenger bus, EURO-V | other
Activity | transport, passenger bus, diesel, 18m articulated urban bus, 2015, EURO-VI
location | RER
production amount | 1
reference product | transport, passenger bus, EURO-VI
type | process
unit | passenger-kilometer
worksheet name | None
source | Sacchi, R., Bauer, C., and Cox, B. Does size matter? The influence of size, load factor, range autonomy and application type on the Life Cycle Assessment of current and future trucks. Environmental Science and Technology.
description | Cradle-to-grave life cycle inventory of the transport activity using a heavy duty truck over 1 km. carculator_bus is a open-source parametrized truck model that produces life cycle inventories for any desired set of parameters value (lifetime, load factor, power, battery size, fuel blend, etc.): to produce your own inventories, go to https://github.com/romainsacchi/carculator_bus or contact carculator@psi.ch.
special remark
comment | Combustion engine power: 256 [kW]. Power share from combustion engine: 100 [%]. Km over lifetime: 700000 [km]. Yearly mileage: 50000 [km/year]. Daily distance driven: 315 [km]. Daily operating time: 12 [hours]. Tank-to-wheel efficiency: 24 [%]. Tank-to-wheel energy consumption: 17491 [kj/km]. Fuel tank capacity: 1533 [kWh]. Maximum passenger capacity: 150 [unit]. Number of passengers onboard: 19 [unit]. Curb mass (excl. driver and cargo): 15858 [kg]. Driving mass (incl. driver and cargo): 17606 [kg].
Exchanges
name | amount | database | location | unit | categories | type | reference product | tag
Heptane | 5.3347e-09 | biosphere3 | None | kilogram | air::low population density, long-term | biosphere |  | other
Particulates, < 2.5 um | 4.4211e-07 | biosphere3 | None | kilogram | air::urban air close to ground | biosphere |  | direct - exhaust
Copper | 8.6554e-11 | biosphere3 | None | kilogram | air::urban air close to ground | biosphere |  | energy storage
Particulates, < 2.5 um | 1.8762e-06 | biosphere3 | None | kilogram | air::low population density, long-term | biosphere |  | direct - exhaust
Heptane | 1.2571e-09 | biosphere3 | None | kilogram | air::urban air close to ground | biosphere |  | other
Mercury | 2.1595e-11 | biosphere3 | None | kilogram | air::urban air close to ground | biosphere |  | direct - exhaust
Ethane, 1,1,1,2-tetrafluoro-, HFC-134a | 1.203e-06 | biosphere3 | None | kilogram | air | biosphere |  | other
Dinitrogen monoxide | 1.7782e-06 | biosphere3 | None | kilogram | air::low population density, long-term | biosphere |  | direct - exhaust
Mercury | 9.1642e-11 | biosphere3 | None | kilogram | air::low population density, long-term | biosphere |  | direct - exhaust
Butane | 6.2854e-10 | biosphere3 | None | kilogram | air::urban air close to ground | biosphere |  | other
Styrene | 9.9582e-09 | biosphere3 | None | kilogram | air::low population density, long-term | biosphere |  | other
m-Xylene | 4.1065e-09 | biosphere3 | None | kilogram | air::urban air close to ground | biosphere |  | other
Acetaldehyde | 1.915e-08 | biosphere3 | None | kilogram | air::urban air close to ground | biosphere |  | other
Dinitrogen monoxide | 4.1903e-07 | biosphere3 | None | kilogram | air::urban air close to ground | biosphere |  | direct - exhaust
Butane | 2.6674e-09 | biosphere3 | None | kilogram | air::low population density, long-term | biosphere |  | other
Selenium | 1.736e-12 | biosphere3 | None | kilogram | air::low population density, long-term | biosphere |  | direct - exhaust
m-Xylene | 1.7427e-08 | biosphere3 | None | kilogram | air::low population density, long-term | biosphere |  | other
Acetaldehyde | 8.1266e-08 | biosphere3 | None | kilogram | air::low population density, long-term | biosphere |  | other
Styrene | 2.3466e-09 | biosphere3 | None | kilogram | air::urban air close to ground | biosphere |  | other
Toluene | 1.7782e-10 | biosphere3 | None | kilogram | air::low population density, long-term | biosphere |  | other
Carbon monoxide, fossil | 1.5603e-05 | biosphere3 | None | kilogram | air::low population density, long-term | biosphere |  | direct - exhaust
Selenium | 4.0907e-13 | biosphere3 | None | kilogram | air::urban air close to ground | biosphere |  | direct - exhaust
Nickel | 1.5274e-10 | biosphere3 | None | kilogram | air::low population density, long-term | biosphere |  | direct - exhaust
Zinc | 3.0175e-08 | biosphere3 | None | kilogram | air::low population density, long-term | biosphere |  | direct - exhaust
Toluene | 4.1903e-11 | biosphere3 | None | kilogram | air::urban air close to ground | biosphere |  | other
Chromium VI | 1.0431e-12 | biosphere3 | None | kilogram | air::low population density, long-term | biosphere |  | direct - exhaust
Carbon monoxide, fossil | 3.6767e-06 | biosphere3 | None | kilogram | air::urban air close to ground | biosphere |  | direct - exhaust
Nickel | 3.5991e-11 | biosphere3 | None | kilogram | air::urban air close to ground | biosphere |  | direct - exhaust
NMVOC, non-methane volatile organic compounds, unspecified origin | 1.029e-06 | biosphere3 | None | kilogram | air::low population density, long-term | biosphere |  | direct - exhaust
Zinc | 7.1104e-09 | biosphere3 | None | kilogram | air::urban air close to ground | biosphere |  | direct - exhaust
Chromium VI | 2.4579e-13 | biosphere3 | None | kilogram | air::urban air close to ground | biosphere |  | direct - exhaust
Methane, fossil | 7.334e-09 | biosphere3 | None | kilogram | air::urban air close to ground | biosphere |  | direct - exhaust
NMVOC, non-methane volatile organic compounds, unspecified origin | 2.4248e-07 | biosphere3 | None | kilogram | air::urban air close to ground | biosphere |  | direct - exhaust
Arsenic | 1.736e-12 | biosphere3 | None | kilogram | air::low population density, long-term | biosphere |  | other
Methane, fossil | 3.1124e-08 | biosphere3 | None | kilogram | air::low population density, long-term | biosphere |  | direct - exhaust
Acrolein | 3.1475e-08 | biosphere3 | None | kilogram | air::low population density, long-term | biosphere |  | other
Arsenic | 4.0907e-13 | biosphere3 | None | kilogram | air::urban air close to ground | biosphere |  | other
Acrolein | 7.4168e-09 | biosphere3 | None | kilogram | air::urban air close to ground | biosphere |  | other
Benzaldehyde | 2.4362e-08 | biosphere3 | None | kilogram | air::low population density, long-term | biosphere |  | other
PAH, polycyclic aromatic hydrocarbons | 3.1953e-10 | biosphere3 | None | kilogram | air::urban air close to ground | biosphere |  | direct - exhaust
Benzaldehyde | 5.7407e-09 | biosphere3 | None | kilogram | air::urban air close to ground | biosphere |  | other
Pentane | 1.0669e-09 | biosphere3 | None | kilogram | air::low population density, long-term | biosphere |  | other
PAH, polycyclic aromatic hydrocarbons | 1.356e-09 | biosphere3 | None | kilogram | air::low population density, long-term | biosphere |  | direct - exhaust
Pentane | 2.5142e-10 | biosphere3 | None | kilogram | air::urban air close to ground | biosphere |  | other
Sulfur dioxide | 4.282e-07 | biosphere3 | None | kilogram | air | biosphere |  | direct - exhaust
Chromium | 5.2005e-10 | biosphere3 | None | kilogram | air::low population density, long-term | biosphere |  | direct - exhaust
Carbon dioxide, fossil | 0.067441 | biosphere3 | None | kilogram | air | biosphere |  | direct - exhaust
Chromium | 1.2254e-10 | biosphere3 | None | kilogram | air::urban air close to ground | biosphere |  | direct - exhaust
treatment of tyre wear emissions, lorry | -4.3609e-06 | lci-buses | RER | kilogram |  | technosphere | tyre wear emissions, lorry | direct - non-exhaust
Ammonia | 7.8689e-07 | biosphere3 | None | kilogram | air::low population density, long-term | biosphere |  | direct - exhaust
Formaldehyde | 1.4937e-07 | biosphere3 | None | kilogram | air::low population density, long-term | biosphere |  | other
Hydrocarbons, chlorinated | 3.0558e-07 | biosphere3 | None | kilogram | air::urban air close to ground | biosphere |  | other
Ammonia | 1.8542e-07 | biosphere3 | None | kilogram | air::urban air close to ground | biosphere |  | direct - exhaust
Formaldehyde | 3.5198e-08 | biosphere3 | None | kilogram | air::urban air close to ground | biosphere |  | other
market for road maintenance | 6.7895e-05 | lci-buses | RER | meter-year |  | technosphere | road maintenance | road
market for road | 0.0004976 | lci-buses | GLO | meter-year |  | technosphere | road | road
Nitrogen oxides | 3.1936e-05 | biosphere3 | None | kilogram | air::low population density, long-term | biosphere |  | direct - exhaust
Ethane | 1.2571e-10 | biosphere3 | None | kilogram | air::urban air close to ground | biosphere |  | other
Nitrogen oxides | 7.5254e-06 | biosphere3 | None | kilogram | air::urban air close to ground | biosphere |  | direct - exhaust
Ethane | 5.3347e-10 | biosphere3 | None | kilogram | air::low population density, long-term | biosphere |  | other
treatment of road wear emissions, lorry | -5.2389e-06 | lci-buses | RER | kilogram |  | technosphere | road wear emissions, lorry | direct - non-exhaust
Cadmium | 1.505e-10 | biosphere3 | None | kilogram | air::low population density, long-term | biosphere |  | direct - exhaust
o-Xylene | 7.113e-09 | biosphere3 | None | kilogram | air::low population density, long-term | biosphere |  | other
Cadmium | 3.5464e-11 | biosphere3 | None | kilogram | air::urban air close to ground | biosphere |  | direct - exhaust
o-Xylene | 1.6761e-09 | biosphere3 | None | kilogram | air::urban air close to ground | biosphere |  | other
market for refrigerant R134a | 1.7669e-06 | lci-buses | GLO | kilogram |  | technosphere | refrigerant R134a | other
Hydrocarbons, chlorinated | 1.2968e-06 | biosphere3 | None | kilogram | air::low population density, long-term | biosphere |  | other
Benzene | 2.1657e-08 | biosphere3 | None | kilogram | air::low population density, long-term | biosphere |  | direct - exhaust
treatment of brake wear emissions, lorry | -3.8909e-06 | lci-buses | RER | kilogram |  | technosphere | brake wear emissions, lorry | direct - non-exhaust
Propane | 4.1903e-10 | biosphere3 | None | kilogram | air::urban air close to ground | biosphere |  | other
Benzene | 5.1032e-09 | biosphere3 | None | kilogram | air::urban air close to ground | biosphere |  | direct - exhaust
Propane | 1.7782e-09 | biosphere3 | None | kilogram | air::low population density, long-term | biosphere |  | other
Copper | 3.6731e-10 | biosphere3 | None | kilogram | air::low population density, long-term | biosphere |  | energy storage
market for diesel, low-sulfur | 0.02141 | lci-buses | Europe without Switzerland | kilogram |  | technosphere | diesel, low-sulfur | energy chain
transport, passenger bus, diesel, 18m articulated urban bus, 2015, EURO-VI | 1 | lci-buses | RER | passenger-kilometer |  | production | transport, passenger bus, EURO-VI | other
Passenger bus, diesel, 18m articulated urban bus, 2015, EURO-VI | 7.5188e-08 | lci-buses | RER | unit |  | technosphere | Passenger bus, EURO-VI | other
Activity | transport, passenger bus, diesel, 18m articulated urban bus, 2020, EURO-VI
location | RER
production amount | 1
reference product | transport, passenger bus, EURO-VI
type | process
unit | passenger-kilometer
worksheet name | None
source | Sacchi, R., Bauer, C., and Cox, B. Does size matter? The influence of size, load factor, range autonomy and application type on the Life Cycle Assessment of current and future trucks. Environmental Science and Technology.
description | Cradle-to-grave life cycle inventory of the transport activity using a heavy duty truck over 1 km. carculator_bus is a open-source parametrized truck model that produces life cycle inventories for any desired set of parameters value (lifetime, load factor, power, battery size, fuel blend, etc.): to produce your own inventories, go to https://github.com/romainsacchi/carculator_bus or contact carculator@psi.ch.
special remark
comment | Combustion engine power: 253 [kW]. Power share from combustion engine: 100 [%]. Km over lifetime: 700000 [km]. Yearly mileage: 50000 [km/year]. Daily distance driven: 315 [km]. Daily operating time: 12 [hours]. Tank-to-wheel efficiency: 24 [%]. Tank-to-wheel energy consumption: 17346 [kj/km]. Fuel tank capacity: 1521 [kWh]. Maximum passenger capacity: 150 [unit]. Number of passengers onboard: 19 [unit]. Curb mass (excl. driver and cargo): 15684 [kg]. Driving mass (incl. driver and cargo): 17432 [kg].
Exchanges
name | amount | database | location | unit | categories | type | reference product | tag
Heptane | 5.2904e-09 | biosphere3 | None | kilogram | air::low population density, long-term | biosphere |  | other
Particulates, < 2.5 um | 4.3849e-07 | biosphere3 | None | kilogram | air::urban air close to ground | biosphere |  | direct - exhaust
Copper | 8.5845e-11 | biosphere3 | None | kilogram | air::urban air close to ground | biosphere |  | energy storage
Particulates, < 2.5 um | 1.8606e-06 | biosphere3 | None | kilogram | air::low population density, long-term | biosphere |  | direct - exhaust
Heptane | 1.2468e-09 | biosphere3 | None | kilogram | air::urban air close to ground | biosphere |  | other
Mercury | 2.1418e-11 | biosphere3 | None | kilogram | air::urban air close to ground | biosphere |  | direct - exhaust
Ethane, 1,1,1,2-tetrafluoro-, HFC-134a | 1.203e-06 | biosphere3 | None | kilogram | air | biosphere |  | other
Dinitrogen monoxide | 1.7635e-06 | biosphere3 | None | kilogram | air::low population density, long-term | biosphere |  | direct - exhaust
Mercury | 9.088e-11 | biosphere3 | None | kilogram | air::low population density, long-term | biosphere |  | direct - exhaust
Butane | 6.2339e-10 | biosphere3 | None | kilogram | air::urban air close to ground | biosphere |  | other
Styrene | 9.8754e-09 | biosphere3 | None | kilogram | air::low population density, long-term | biosphere |  | other
m-Xylene | 4.0728e-09 | biosphere3 | None | kilogram | air::urban air close to ground | biosphere |  | other
Acetaldehyde | 1.8993e-08 | biosphere3 | None | kilogram | air::urban air close to ground | biosphere |  | other
Dinitrogen monoxide | 4.1559e-07 | biosphere3 | None | kilogram | air::urban air close to ground | biosphere |  | direct - exhaust
Butane | 2.6452e-09 | biosphere3 | None | kilogram | air::low population density, long-term | biosphere |  | other
Selenium | 1.7216e-12 | biosphere3 | None | kilogram | air::low population density, long-term | biosphere |  | direct - exhaust
m-Xylene | 1.7282e-08 | biosphere3 | None | kilogram | air::low population density, long-term | biosphere |  | other
Acetaldehyde | 8.059e-08 | biosphere3 | None | kilogram | air::low population density, long-term | biosphere |  | other
Styrene | 2.3273e-09 | biosphere3 | None | kilogram | air::urban air close to ground | biosphere |  | other
Toluene | 1.7635e-10 | biosphere3 | None | kilogram | air::low population density, long-term | biosphere |  | other
Carbon monoxide, fossil | 1.5473e-05 | biosphere3 | None | kilogram | air::low population density, long-term | biosphere |  | direct - exhaust
Selenium | 4.0572e-13 | biosphere3 | None | kilogram | air::urban air close to ground | biosphere |  | direct - exhaust
Nickel | 1.5147e-10 | biosphere3 | None | kilogram | air::low population density, long-term | biosphere |  | direct - exhaust
Zinc | 2.9924e-08 | biosphere3 | None | kilogram | air::low population density, long-term | biosphere |  | direct - exhaust
Toluene | 4.1559e-11 | biosphere3 | None | kilogram | air::urban air close to ground | biosphere |  | other
Chromium VI | 1.0344e-12 | biosphere3 | None | kilogram | air::low population density, long-term | biosphere |  | direct - exhaust
Carbon monoxide, fossil | 3.6466e-06 | biosphere3 | None | kilogram | air::urban air close to ground | biosphere |  | direct - exhaust
Nickel | 3.5696e-11 | biosphere3 | None | kilogram | air::urban air close to ground | biosphere |  | direct - exhaust
NMVOC, non-methane volatile organic compounds, unspecified origin | 1.0205e-06 | biosphere3 | None | kilogram | air::low population density, long-term | biosphere |  | direct - exhaust
Zinc | 7.0522e-09 | biosphere3 | None | kilogram | air::urban air close to ground | biosphere |  | direct - exhaust
Chromium VI | 2.4378e-13 | biosphere3 | None | kilogram | air::urban air close to ground | biosphere |  | direct - exhaust
Methane, fossil | 7.2739e-09 | biosphere3 | None | kilogram | air::urban air close to ground | biosphere |  | direct - exhaust
NMVOC, non-methane volatile organic compounds, unspecified origin | 2.4049e-07 | biosphere3 | None | kilogram | air::urban air close to ground | biosphere |  | direct - exhaust
Arsenic | 1.7216e-12 | biosphere3 | None | kilogram | air::low population density, long-term | biosphere |  | other
Methane, fossil | 3.0865e-08 | biosphere3 | None | kilogram | air::low population density, long-term | biosphere |  | direct - exhaust
Acrolein | 3.1213e-08 | biosphere3 | None | kilogram | air::low population density, long-term | biosphere |  | other
Arsenic | 4.0572e-13 | biosphere3 | None | kilogram | air::urban air close to ground | biosphere |  | other
Acrolein | 7.356e-09 | biosphere3 | None | kilogram | air::urban air close to ground | biosphere |  | other
Benzaldehyde | 2.4159e-08 | biosphere3 | None | kilogram | air::low population density, long-term | biosphere |  | other
PAH, polycyclic aromatic hydrocarbons | 3.1691e-10 | biosphere3 | None | kilogram | air::urban air close to ground | biosphere |  | direct - exhaust
Benzaldehyde | 5.6936e-09 | biosphere3 | None | kilogram | air::urban air close to ground | biosphere |  | other
Pentane | 1.0581e-09 | biosphere3 | None | kilogram | air::low population density, long-term | biosphere |  | other
PAH, polycyclic aromatic hydrocarbons | 1.3447e-09 | biosphere3 | None | kilogram | air::low population density, long-term | biosphere |  | direct - exhaust
Pentane | 2.4936e-10 | biosphere3 | None | kilogram | air::urban air close to ground | biosphere |  | other
Sulfur dioxide | 4.2465e-07 | biosphere3 | None | kilogram | air | biosphere |  | direct - exhaust
Chromium | 5.1573e-10 | biosphere3 | None | kilogram | air::low population density, long-term | biosphere |  | direct - exhaust
Carbon dioxide, fossil | 0.066882 | biosphere3 | None | kilogram | air | biosphere |  | direct - exhaust
Chromium | 1.2154e-10 | biosphere3 | None | kilogram | air::urban air close to ground | biosphere |  | direct - exhaust
treatment of tyre wear emissions, lorry | -4.3308e-06 | lci-buses | RER | kilogram |  | technosphere | tyre wear emissions, lorry | direct - non-exhaust
Ammonia | 7.8035e-07 | biosphere3 | None | kilogram | air::low population density, long-term | biosphere |  | direct - exhaust
Formaldehyde | 1.4813e-07 | biosphere3 | None | kilogram | air::low population density, long-term | biosphere |  | other
Hydrocarbons, chlorinated | 3.0308e-07 | biosphere3 | None | kilogram | air::urban air close to ground | biosphere |  | other
Ammonia | 1.839e-07 | biosphere3 | None | kilogram | air::urban air close to ground | biosphere |  | direct - exhaust
Formaldehyde | 3.491e-08 | biosphere3 | None | kilogram | air::urban air close to ground | biosphere |  | other
market for road maintenance | 6.7895e-05 | lci-buses | RER | meter-year |  | technosphere | road maintenance | road
market for road | 0.0004927 | lci-buses | GLO | meter-year |  | technosphere | road | road
Nitrogen oxides | 3.167e-05 | biosphere3 | None | kilogram | air::low population density, long-term | biosphere |  | direct - exhaust
Ethane | 1.2468e-10 | biosphere3 | None | kilogram | air::urban air close to ground | biosphere |  | other
Nitrogen oxides | 7.4637e-06 | biosphere3 | None | kilogram | air::urban air close to ground | biosphere |  | direct - exhaust
Ethane | 5.2904e-10 | biosphere3 | None | kilogram | air::low population density, long-term | biosphere |  | other
treatment of road wear emissions, lorry | -5.1987e-06 | lci-buses | RER | kilogram |  | technosphere | road wear emissions, lorry | direct - non-exhaust
Cadmium | 1.4925e-10 | biosphere3 | None | kilogram | air::low population density, long-term | biosphere |  | direct - exhaust
o-Xylene | 7.0539e-09 | biosphere3 | None | kilogram | air::low population density, long-term | biosphere |  | other
Cadmium | 3.5174e-11 | biosphere3 | None | kilogram | air::urban air close to ground | biosphere |  | direct - exhaust
o-Xylene | 1.6624e-09 | biosphere3 | None | kilogram | air::urban air close to ground | biosphere |  | other
market for refrigerant R134a | 1.7669e-06 | lci-buses | GLO | kilogram |  | technosphere | refrigerant R134a | other
Hydrocarbons, chlorinated | 1.286e-06 | biosphere3 | None | kilogram | air::low population density, long-term | biosphere |  | other
Benzene | 2.1477e-08 | biosphere3 | None | kilogram | air::low population density, long-term | biosphere |  | direct - exhaust
treatment of brake wear emissions, lorry | -3.8604e-06 | lci-buses | RER | kilogram |  | technosphere | brake wear emissions, lorry | direct - non-exhaust
Propane | 4.1559e-10 | biosphere3 | None | kilogram | air::urban air close to ground | biosphere |  | other
Benzene | 5.0614e-09 | biosphere3 | None | kilogram | air::urban air close to ground | biosphere |  | direct - exhaust
Propane | 1.7635e-09 | biosphere3 | None | kilogram | air::low population density, long-term | biosphere |  | other
Copper | 3.6426e-10 | biosphere3 | None | kilogram | air::low population density, long-term | biosphere |  | energy storage
market for diesel, low-sulfur | 0.021232 | lci-buses | Europe without Switzerland | kilogram |  | technosphere | diesel, low-sulfur | energy chain
transport, passenger bus, diesel, 18m articulated urban bus, 2020, EURO-VI | 1 | lci-buses | RER | passenger-kilometer |  | production | transport, passenger bus, EURO-VI | other
Passenger bus, diesel, 18m articulated urban bus, 2020, EURO-VI | 7.5188e-08 | lci-buses | RER | unit |  | technosphere | Passenger bus, EURO-VI | other
Activity | transport, passenger bus, diesel, 18m articulated urban bus, 2025, EURO-VI
location | RER
production amount | 1
reference product | transport, passenger bus, EURO-VI
type | process
unit | passenger-kilometer
worksheet name | None
source | Sacchi, R., Bauer, C., and Cox, B. Does size matter? The influence of size, load factor, range autonomy and application type on the Life Cycle Assessment of current and future trucks. Environmental Science and Technology.
description | Cradle-to-grave life cycle inventory of the transport activity using a heavy duty truck over 1 km. carculator_bus is a open-source parametrized truck model that produces life cycle inventories for any desired set of parameters value (lifetime, load factor, power, battery size, fuel blend, etc.): to produce your own inventories, go to https://github.com/romainsacchi/carculator_bus or contact carculator@psi.ch.
special remark
comment | Combustion engine power: 180 [kW]. Electric motor power: 56 [kW]. Power share from combustion engine: 71 [%]. Km over lifetime: 700000 [km]. Yearly mileage: 50000 [km/year]. Daily distance driven: 315 [km]. Daily operating time: 12 [hours]. Tank-to-wheel efficiency: 26 [%]. Tank-to-wheel energy consumption: 15686 [kj/km]. Fuel tank capacity: 1375 [kWh]. Maximum passenger capacity: 150 [unit]. Number of passengers onboard: 19 [unit]. Curb mass (excl. driver and cargo): 14677 [kg]. Driving mass (incl. driver and cargo): 16425 [kg].
Exchanges
name | amount | database | location | unit | categories | type | reference product | tag
Heptane | 4.7829e-09 | biosphere3 | None | kilogram | air::low population density, long-term | biosphere |  | other
Particulates, < 2.5 um | 3.9693e-07 | biosphere3 | None | kilogram | air::urban air close to ground | biosphere |  | direct - exhaust
Copper | 7.7709e-11 | biosphere3 | None | kilogram | air::urban air close to ground | biosphere |  | energy storage
Particulates, < 2.5 um | 1.6821e-06 | biosphere3 | None | kilogram | air::low population density, long-term | biosphere |  | direct - exhaust
Heptane | 1.1286e-09 | biosphere3 | None | kilogram | air::urban air close to ground | biosphere |  | other
Mercury | 1.9388e-11 | biosphere3 | None | kilogram | air::urban air close to ground | biosphere |  | direct - exhaust
Ethane, 1,1,1,2-tetrafluoro-, HFC-134a | 1.203e-06 | biosphere3 | None | kilogram | air | biosphere |  | other
Dinitrogen monoxide | 1.5943e-06 | biosphere3 | None | kilogram | air::low population density, long-term | biosphere |  | direct - exhaust
Mercury | 8.2162e-11 | biosphere3 | None | kilogram | air::low population density, long-term | biosphere |  | direct - exhaust
Butane | 5.6431e-10 | biosphere3 | None | kilogram | air::urban air close to ground | biosphere |  | other
Styrene | 8.9281e-09 | biosphere3 | None | kilogram | air::low population density, long-term | biosphere |  | other
m-Xylene | 3.6868e-09 | biosphere3 | None | kilogram | air::urban air close to ground | biosphere |  | other
Acetaldehyde | 1.7193e-08 | biosphere3 | None | kilogram | air::urban air close to ground | biosphere |  | other
Dinitrogen monoxide | 3.7621e-07 | biosphere3 | None | kilogram | air::urban air close to ground | biosphere |  | direct - exhaust
Butane | 2.3914e-09 | biosphere3 | None | kilogram | air::low population density, long-term | biosphere |  | other
Selenium | 1.5564e-12 | biosphere3 | None | kilogram | air::low population density, long-term | biosphere |  | direct - exhaust
m-Xylene | 1.5624e-08 | biosphere3 | None | kilogram | air::low population density, long-term | biosphere |  | other
Acetaldehyde | 7.2859e-08 | biosphere3 | None | kilogram | air::low population density, long-term | biosphere |  | other
Styrene | 2.1068e-09 | biosphere3 | None | kilogram | air::urban air close to ground | biosphere |  | other
Toluene | 1.5943e-10 | biosphere3 | None | kilogram | air::low population density, long-term | biosphere |  | other
Carbon monoxide, fossil | 1.3989e-05 | biosphere3 | None | kilogram | air::low population density, long-term | biosphere |  | direct - exhaust
Selenium | 3.6727e-13 | biosphere3 | None | kilogram | air::urban air close to ground | biosphere |  | direct - exhaust
Nickel | 1.3694e-10 | biosphere3 | None | kilogram | air::low population density, long-term | biosphere |  | direct - exhaust
Zinc | 2.7053e-08 | biosphere3 | None | kilogram | air::low population density, long-term | biosphere |  | direct - exhaust
Toluene | 3.7621e-11 | biosphere3 | None | kilogram | air::urban air close to ground | biosphere |  | other
Chromium VI | 9.3518e-13 | biosphere3 | None | kilogram | air::low population density, long-term | biosphere |  | direct - exhaust
Carbon monoxide, fossil | 3.301e-06 | biosphere3 | None | kilogram | air::urban air close to ground | biosphere |  | direct - exhaust
Nickel | 3.2313e-11 | biosphere3 | None | kilogram | air::urban air close to ground | biosphere |  | direct - exhaust
NMVOC, non-methane volatile organic compounds, unspecified origin | 9.2256e-07 | biosphere3 | None | kilogram | air::low population density, long-term | biosphere |  | direct - exhaust
Zinc | 6.3838e-09 | biosphere3 | None | kilogram | air::urban air close to ground | biosphere |  | direct - exhaust
Chromium VI | 2.2067e-13 | biosphere3 | None | kilogram | air::urban air close to ground | biosphere |  | direct - exhaust
Methane, fossil | 6.5845e-09 | biosphere3 | None | kilogram | air::urban air close to ground | biosphere |  | direct - exhaust
NMVOC, non-methane volatile organic compounds, unspecified origin | 2.177e-07 | biosphere3 | None | kilogram | air::urban air close to ground | biosphere |  | direct - exhaust
Arsenic | 1.5564e-12 | biosphere3 | None | kilogram | air::low population density, long-term | biosphere |  | other
Methane, fossil | 2.7904e-08 | biosphere3 | None | kilogram | air::low population density, long-term | biosphere |  | direct - exhaust
Acrolein | 2.8219e-08 | biosphere3 | None | kilogram | air::low population density, long-term | biosphere |  | other
Arsenic | 3.6727e-13 | biosphere3 | None | kilogram | air::urban air close to ground | biosphere |  | other
Acrolein | 6.6589e-09 | biosphere3 | None | kilogram | air::urban air close to ground | biosphere |  | other
Benzaldehyde | 2.1842e-08 | biosphere3 | None | kilogram | air::low population density, long-term | biosphere |  | other
PAH, polycyclic aromatic hydrocarbons | 2.8688e-10 | biosphere3 | None | kilogram | air::urban air close to ground | biosphere |  | direct - exhaust
Benzaldehyde | 5.154e-09 | biosphere3 | None | kilogram | air::urban air close to ground | biosphere |  | other
Pentane | 9.5658e-10 | biosphere3 | None | kilogram | air::low population density, long-term | biosphere |  | other
PAH, polycyclic aromatic hydrocarbons | 1.2157e-09 | biosphere3 | None | kilogram | air::low population density, long-term | biosphere |  | direct - exhaust
Pentane | 2.2572e-10 | biosphere3 | None | kilogram | air::urban air close to ground | biosphere |  | other
Sulfur dioxide | 3.84e-07 | biosphere3 | None | kilogram | air | biosphere |  | direct - exhaust
Chromium | 4.6625e-10 | biosphere3 | None | kilogram | air::low population density, long-term | biosphere |  | direct - exhaust
Carbon dioxide, fossil | 0.060481 | biosphere3 | None | kilogram | air | biosphere |  | direct - exhaust
Chromium | 1.1002e-10 | biosphere3 | None | kilogram | air::urban air close to ground | biosphere |  | direct - exhaust
treatment of tyre wear emissions, lorry | -4.155e-06 | lci-buses | RER | kilogram |  | technosphere | tyre wear emissions, lorry | direct - non-exhaust
Ammonia | 7.0549e-07 | biosphere3 | None | kilogram | air::low population density, long-term | biosphere |  | direct - exhaust
Formaldehyde | 1.3392e-07 | biosphere3 | None | kilogram | air::low population density, long-term | biosphere |  | other
Hydrocarbons, chlorinated | 2.7435e-07 | biosphere3 | None | kilogram | air::urban air close to ground | biosphere |  | other
Ammonia | 1.6648e-07 | biosphere3 | None | kilogram | air::urban air close to ground | biosphere |  | direct - exhaust
Formaldehyde | 3.1601e-08 | biosphere3 | None | kilogram | air::urban air close to ground | biosphere |  | other
market for road maintenance | 6.7895e-05 | lci-buses | RER | meter-year |  | technosphere | road maintenance | road
market for road | 0.00046423 | lci-buses | GLO | meter-year |  | technosphere | road | road
Nitrogen oxides | 2.8632e-05 | biosphere3 | None | kilogram | air::low population density, long-term | biosphere |  | direct - exhaust
Ethane | 1.1286e-10 | biosphere3 | None | kilogram | air::urban air close to ground | biosphere |  | other
Nitrogen oxides | 6.7564e-06 | biosphere3 | None | kilogram | air::urban air close to ground | biosphere |  | direct - exhaust
Ethane | 4.7829e-10 | biosphere3 | None | kilogram | air::low population density, long-term | biosphere |  | other
treatment of road wear emissions, lorry | -4.9633e-06 | lci-buses | RER | kilogram |  | technosphere | road wear emissions, lorry | direct - non-exhaust
Cadmium | 1.3493e-10 | biosphere3 | None | kilogram | air::low population density, long-term | biosphere |  | direct - exhaust
o-Xylene | 6.3772e-09 | biosphere3 | None | kilogram | air::low population density, long-term | biosphere |  | other
Cadmium | 3.184e-11 | biosphere3 | None | kilogram | air::urban air close to ground | biosphere |  | direct - exhaust
o-Xylene | 1.5048e-09 | biosphere3 | None | kilogram | air::urban air close to ground | biosphere |  | other
market for refrigerant R134a | 1.7669e-06 | lci-buses | GLO | kilogram |  | technosphere | refrigerant R134a | other
Hydrocarbons, chlorinated | 1.1627e-06 | biosphere3 | None | kilogram | air::low population density, long-term | biosphere |  | other
Benzene | 1.9417e-08 | biosphere3 | None | kilogram | air::low population density, long-term | biosphere |  | direct - exhaust
treatment of brake wear emissions, lorry | -3.438e-06 | lci-buses | RER | kilogram |  | technosphere | brake wear emissions, lorry | direct - non-exhaust
Propane | 3.7621e-10 | biosphere3 | None | kilogram | air::urban air close to ground | biosphere |  | other
Benzene | 4.5817e-09 | biosphere3 | None | kilogram | air::urban air close to ground | biosphere |  | direct - exhaust
Propane | 1.5943e-09 | biosphere3 | None | kilogram | air::low population density, long-term | biosphere |  | other
Copper | 3.2932e-10 | biosphere3 | None | kilogram | air::low population density, long-term | biosphere |  | energy storage
market for diesel, low-sulfur | 0.0192 | lci-buses | Europe without Switzerland | kilogram |  | technosphere | diesel, low-sulfur | energy chain
transport, passenger bus, diesel, 18m articulated urban bus, 2025, EURO-VI | 1 | lci-buses | RER | passenger-kilometer |  | production | transport, passenger bus, EURO-VI | other
Passenger bus, diesel, 18m articulated urban bus, 2025, EURO-VI | 7.5188e-08 | lci-buses | RER | unit |  | technosphere | Passenger bus, EURO-VI | other
Activity | transport, passenger bus, diesel, 18m articulated urban bus, 2030, EURO-VI
location | RER
production amount | 1
reference product | transport, passenger bus, EURO-VI
type | process
unit | passenger-kilometer
worksheet name | None
source | Sacchi, R., Bauer, C., and Cox, B. Does size matter? The influence of size, load factor, range autonomy and application type on the Life Cycle Assessment of current and future trucks. Environmental Science and Technology.
description | Cradle-to-grave life cycle inventory of the transport activity using a heavy duty truck over 1 km. carculator_bus is a open-source parametrized truck model that produces life cycle inventories for any desired set of parameters value (lifetime, load factor, power, battery size, fuel blend, etc.): to produce your own inventories, go to https://github.com/romainsacchi/carculator_bus or contact carculator@psi.ch.
special remark
comment | Combustion engine power: 168 [kW]. Electric motor power: 53 [kW]. Power share from combustion engine: 71 [%]. Km over lifetime: 700000 [km]. Yearly mileage: 50000 [km/year]. Daily distance driven: 315 [km]. Daily operating time: 12 [hours]. Tank-to-wheel efficiency: 26 [%]. Tank-to-wheel energy consumption: 14864 [kj/km]. Fuel tank capacity: 1303 [kWh]. Maximum passenger capacity: 150 [unit]. Number of passengers onboard: 19 [unit]. Curb mass (excl. driver and cargo): 13733 [kg]. Driving mass (incl. driver and cargo): 15481 [kg].
Exchanges
name | amount | database | location | unit | categories | type | reference product | tag
Heptane | 4.5317e-09 | biosphere3 | None | kilogram | air::low population density, long-term | biosphere |  | other
Particulates, < 2.5 um | 3.7631e-07 | biosphere3 | None | kilogram | air::urban air close to ground | biosphere |  | direct - exhaust
Copper | 7.3672e-11 | biosphere3 | None | kilogram | air::urban air close to ground | biosphere |  | energy storage
Particulates, < 2.5 um | 1.5938e-06 | biosphere3 | None | kilogram | air::low population density, long-term | biosphere |  | direct - exhaust
Heptane | 1.07e-09 | biosphere3 | None | kilogram | air::urban air close to ground | biosphere |  | other
Mercury | 1.8381e-11 | biosphere3 | None | kilogram | air::urban air close to ground | biosphere |  | direct - exhaust
Ethane, 1,1,1,2-tetrafluoro-, HFC-134a | 1.203e-06 | biosphere3 | None | kilogram | air | biosphere |  | other
Dinitrogen monoxide | 1.5106e-06 | biosphere3 | None | kilogram | air::low population density, long-term | biosphere |  | direct - exhaust
Mercury | 7.7848e-11 | biosphere3 | None | kilogram | air::low population density, long-term | biosphere |  | direct - exhaust
Butane | 5.35e-10 | biosphere3 | None | kilogram | air::urban air close to ground | biosphere |  | other
Styrene | 8.4592e-09 | biosphere3 | None | kilogram | air::low population density, long-term | biosphere |  | other
m-Xylene | 3.4953e-09 | biosphere3 | None | kilogram | air::urban air close to ground | biosphere |  | other
Acetaldehyde | 1.63e-08 | biosphere3 | None | kilogram | air::urban air close to ground | biosphere |  | other
Dinitrogen monoxide | 3.5666e-07 | biosphere3 | None | kilogram | air::urban air close to ground | biosphere |  | direct - exhaust
Butane | 2.2659e-09 | biosphere3 | None | kilogram | air::low population density, long-term | biosphere |  | other
Selenium | 1.4747e-12 | biosphere3 | None | kilogram | air::low population density, long-term | biosphere |  | direct - exhaust
m-Xylene | 1.4804e-08 | biosphere3 | None | kilogram | air::low population density, long-term | biosphere |  | other
Acetaldehyde | 6.9033e-08 | biosphere3 | None | kilogram | air::low population density, long-term | biosphere |  | other
Styrene | 1.9973e-09 | biosphere3 | None | kilogram | air::urban air close to ground | biosphere |  | other
Toluene | 1.5106e-10 | biosphere3 | None | kilogram | air::low population density, long-term | biosphere |  | other
Carbon monoxide, fossil | 1.3254e-05 | biosphere3 | None | kilogram | air::low population density, long-term | biosphere |  | direct - exhaust
Selenium | 3.4819e-13 | biosphere3 | None | kilogram | air::urban air close to ground | biosphere |  | direct - exhaust
Nickel | 1.2975e-10 | biosphere3 | None | kilogram | air::low population density, long-term | biosphere |  | direct - exhaust
Zinc | 2.5633e-08 | biosphere3 | None | kilogram | air::low population density, long-term | biosphere |  | direct - exhaust
Toluene | 3.5666e-11 | biosphere3 | None | kilogram | air::urban air close to ground | biosphere |  | other
Chromium VI | 8.8607e-13 | biosphere3 | None | kilogram | air::low population density, long-term | biosphere |  | direct - exhaust
Carbon monoxide, fossil | 3.1295e-06 | biosphere3 | None | kilogram | air::urban air close to ground | biosphere |  | direct - exhaust
Nickel | 3.0635e-11 | biosphere3 | None | kilogram | air::urban air close to ground | biosphere |  | direct - exhaust
NMVOC, non-methane volatile organic compounds, unspecified origin | 8.7411e-07 | biosphere3 | None | kilogram | air::low population density, long-term | biosphere |  | direct - exhaust
Zinc | 6.0522e-09 | biosphere3 | None | kilogram | air::urban air close to ground | biosphere |  | direct - exhaust
Chromium VI | 2.0921e-13 | biosphere3 | None | kilogram | air::urban air close to ground | biosphere |  | direct - exhaust
Methane, fossil | 6.2425e-09 | biosphere3 | None | kilogram | air::urban air close to ground | biosphere |  | direct - exhaust
NMVOC, non-methane volatile organic compounds, unspecified origin | 2.0639e-07 | biosphere3 | None | kilogram | air::urban air close to ground | biosphere |  | direct - exhaust
Arsenic | 1.4747e-12 | biosphere3 | None | kilogram | air::low population density, long-term | biosphere |  | other
Methane, fossil | 2.6439e-08 | biosphere3 | None | kilogram | air::low population density, long-term | biosphere |  | direct - exhaust
Acrolein | 2.6737e-08 | biosphere3 | None | kilogram | air::low population density, long-term | biosphere |  | other
Arsenic | 3.4819e-13 | biosphere3 | None | kilogram | air::urban air close to ground | biosphere |  | other
Acrolein | 6.313e-09 | biosphere3 | None | kilogram | air::urban air close to ground | biosphere |  | other
Benzaldehyde | 2.0695e-08 | biosphere3 | None | kilogram | air::low population density, long-term | biosphere |  | other
PAH, polycyclic aromatic hydrocarbons | 2.7198e-10 | biosphere3 | None | kilogram | air::urban air close to ground | biosphere |  | direct - exhaust
Benzaldehyde | 4.8863e-09 | biosphere3 | None | kilogram | air::urban air close to ground | biosphere |  | other
Pentane | 9.0635e-10 | biosphere3 | None | kilogram | air::low population density, long-term | biosphere |  | other
PAH, polycyclic aromatic hydrocarbons | 1.1519e-09 | biosphere3 | None | kilogram | air::low population density, long-term | biosphere |  | direct - exhaust
Pentane | 2.14e-10 | biosphere3 | None | kilogram | air::urban air close to ground | biosphere |  | other
Sulfur dioxide | 3.6388e-07 | biosphere3 | None | kilogram | air | biosphere |  | direct - exhaust
Chromium | 4.4177e-10 | biosphere3 | None | kilogram | air::low population density, long-term | biosphere |  | direct - exhaust
Carbon dioxide, fossil | 0.057311 | biosphere3 | None | kilogram | air | biosphere |  | direct - exhaust
Chromium | 1.0431e-10 | biosphere3 | None | kilogram | air::urban air close to ground | biosphere |  | direct - exhaust
treatment of tyre wear emissions, lorry | -3.9881e-06 | lci-buses | RER | kilogram |  | technosphere | tyre wear emissions, lorry | direct - non-exhaust
Ammonia | 6.6845e-07 | biosphere3 | None | kilogram | air::low population density, long-term | biosphere |  | direct - exhaust
Formaldehyde | 1.2689e-07 | biosphere3 | None | kilogram | air::low population density, long-term | biosphere |  | other
Hydrocarbons, chlorinated | 2.601e-07 | biosphere3 | None | kilogram | air::urban air close to ground | biosphere |  | other
Ammonia | 1.5783e-07 | biosphere3 | None | kilogram | air::urban air close to ground | biosphere |  | direct - exhaust
Formaldehyde | 2.996e-08 | biosphere3 | None | kilogram | air::urban air close to ground | biosphere |  | other
market for road maintenance | 6.7895e-05 | lci-buses | RER | meter-year |  | technosphere | road maintenance | road
market for road | 0.00043757 | lci-buses | GLO | meter-year |  | technosphere | road | road
Nitrogen oxides | 2.7129e-05 | biosphere3 | None | kilogram | air::low population density, long-term | biosphere |  | direct - exhaust
Ethane | 1.07e-10 | biosphere3 | None | kilogram | air::urban air close to ground | biosphere |  | other
Nitrogen oxides | 6.4054e-06 | biosphere3 | None | kilogram | air::urban air close to ground | biosphere |  | direct - exhaust
Ethane | 4.5317e-10 | biosphere3 | None | kilogram | air::low population density, long-term | biosphere |  | other
treatment of road wear emissions, lorry | -4.7403e-06 | lci-buses | RER | kilogram |  | technosphere | road wear emissions, lorry | direct - non-exhaust
Cadmium | 1.2785e-10 | biosphere3 | None | kilogram | air::low population density, long-term | biosphere |  | direct - exhaust
o-Xylene | 6.0423e-09 | biosphere3 | None | kilogram | air::low population density, long-term | biosphere |  | other
Cadmium | 3.0186e-11 | biosphere3 | None | kilogram | air::urban air close to ground | biosphere |  | direct - exhaust
o-Xylene | 1.4267e-09 | biosphere3 | None | kilogram | air::urban air close to ground | biosphere |  | other
market for refrigerant R134a | 1.7669e-06 | lci-buses | GLO | kilogram |  | technosphere | refrigerant R134a | other
Hydrocarbons, chlorinated | 1.1016e-06 | biosphere3 | None | kilogram | air::low population density, long-term | biosphere |  | other
Benzene | 1.8397e-08 | biosphere3 | None | kilogram | air::low population density, long-term | biosphere |  | direct - exhaust
treatment of brake wear emissions, lorry | -3.2789e-06 | lci-buses | RER | kilogram |  | technosphere | brake wear emissions, lorry | direct - non-exhaust
Propane | 3.5666e-10 | biosphere3 | None | kilogram | air::urban air close to ground | biosphere |  | other
Benzene | 4.3437e-09 | biosphere3 | None | kilogram | air::urban air close to ground | biosphere |  | direct - exhaust
Propane | 1.5106e-09 | biosphere3 | None | kilogram | air::low population density, long-term | biosphere |  | other
Copper | 3.1202e-10 | biosphere3 | None | kilogram | air::low population density, long-term | biosphere |  | energy storage
market for diesel, low-sulfur | 0.018194 | lci-buses | Europe without Switzerland | kilogram |  | technosphere | diesel, low-sulfur | energy chain
transport, passenger bus, diesel, 18m articulated urban bus, 2030, EURO-VI | 1 | lci-buses | RER | passenger-kilometer |  | production | transport, passenger bus, EURO-VI | other
Passenger bus, diesel, 18m articulated urban bus, 2030, EURO-VI | 7.5188e-08 | lci-buses | RER | unit |  | technosphere | Passenger bus, EURO-VI | other
Activity | transport, passenger bus, diesel, 18m articulated urban bus, 2035, EURO-VI
location | RER
production amount | 1
reference product | transport, passenger bus, EURO-VI
type | process
unit | passenger-kilometer
worksheet name | None
source | Sacchi, R., Bauer, C., and Cox, B. Does size matter? The influence of size, load factor, range autonomy and application type on the Life Cycle Assessment of current and future trucks. Environmental Science and Technology.
description | Cradle-to-grave life cycle inventory of the transport activity using a heavy duty truck over 1 km. carculator_bus is a open-source parametrized truck model that produces life cycle inventories for any desired set of parameters value (lifetime, load factor, power, battery size, fuel blend, etc.): to produce your own inventories, go to https://github.com/romainsacchi/carculator_bus or contact carculator@psi.ch.
special remark
comment | Combustion engine power: 162 [kW]. Electric motor power: 51 [kW]. Power share from combustion engine: 71 [%]. Km over lifetime: 700000 [km]. Yearly mileage: 50000 [km/year]. Daily distance driven: 315 [km]. Daily operating time: 12 [hours]. Tank-to-wheel efficiency: 26 [%]. Tank-to-wheel energy consumption: 14407 [kj/km]. Fuel tank capacity: 1263 [kWh]. Maximum passenger capacity: 150 [unit]. Number of passengers onboard: 19 [unit]. Curb mass (excl. driver and cargo): 13243 [kg]. Driving mass (incl. driver and cargo): 14991 [kg].
Exchanges
name | amount | database | location | unit | categories | type | reference product | tag
Heptane | 4.3923e-09 | biosphere3 | None | kilogram | air::low population density, long-term | biosphere |  | other
Particulates, < 2.5 um | 3.6472e-07 | biosphere3 | None | kilogram | air::urban air close to ground | biosphere |  | direct - exhaust
Copper | 7.1403e-11 | biosphere3 | None | kilogram | air::urban air close to ground | biosphere |  | energy storage
Particulates, < 2.5 um | 1.5448e-06 | biosphere3 | None | kilogram | air::low population density, long-term | biosphere |  | direct - exhaust
Heptane | 1.037e-09 | biosphere3 | None | kilogram | air::urban air close to ground | biosphere |  | other
Mercury | 1.7815e-11 | biosphere3 | None | kilogram | air::urban air close to ground | biosphere |  | direct - exhaust
Ethane, 1,1,1,2-tetrafluoro-, HFC-134a | 1.203e-06 | biosphere3 | None | kilogram | air | biosphere |  | other
Dinitrogen monoxide | 1.4641e-06 | biosphere3 | None | kilogram | air::low population density, long-term | biosphere |  | direct - exhaust
Mercury | 7.5453e-11 | biosphere3 | None | kilogram | air::low population density, long-term | biosphere |  | direct - exhaust
Butane | 5.1852e-10 | biosphere3 | None | kilogram | air::urban air close to ground | biosphere |  | other
Styrene | 8.199e-09 | biosphere3 | None | kilogram | air::low population density, long-term | biosphere |  | other
m-Xylene | 3.3877e-09 | biosphere3 | None | kilogram | air::urban air close to ground | biosphere |  | other
Acetaldehyde | 1.5798e-08 | biosphere3 | None | kilogram | air::urban air close to ground | biosphere |  | other
Dinitrogen monoxide | 3.4568e-07 | biosphere3 | None | kilogram | air::urban air close to ground | biosphere |  | direct - exhaust
Butane | 2.1962e-09 | biosphere3 | None | kilogram | air::low population density, long-term | biosphere |  | other
Selenium | 1.4293e-12 | biosphere3 | None | kilogram | air::low population density, long-term | biosphere |  | direct - exhaust
m-Xylene | 1.4348e-08 | biosphere3 | None | kilogram | air::low population density, long-term | biosphere |  | other
Acetaldehyde | 6.691e-08 | biosphere3 | None | kilogram | air::low population density, long-term | biosphere |  | other
Styrene | 1.9358e-09 | biosphere3 | None | kilogram | air::urban air close to ground | biosphere |  | other
Toluene | 1.4641e-10 | biosphere3 | None | kilogram | air::low population density, long-term | biosphere |  | other
Carbon monoxide, fossil | 1.2847e-05 | biosphere3 | None | kilogram | air::low population density, long-term | biosphere |  | direct - exhaust
Selenium | 3.3746e-13 | biosphere3 | None | kilogram | air::urban air close to ground | biosphere |  | direct - exhaust
Nickel | 1.2576e-10 | biosphere3 | None | kilogram | air::low population density, long-term | biosphere |  | direct - exhaust
Zinc | 2.4844e-08 | biosphere3 | None | kilogram | air::low population density, long-term | biosphere |  | direct - exhaust
Toluene | 3.4568e-11 | biosphere3 | None | kilogram | air::urban air close to ground | biosphere |  | other
Chromium VI | 8.5882e-13 | biosphere3 | None | kilogram | air::low population density, long-term | biosphere |  | direct - exhaust
Carbon monoxide, fossil | 3.0331e-06 | biosphere3 | None | kilogram | air::urban air close to ground | biosphere |  | direct - exhaust
Nickel | 2.9691e-11 | biosphere3 | None | kilogram | air::urban air close to ground | biosphere |  | direct - exhaust
NMVOC, non-methane volatile organic compounds, unspecified origin | 8.4723e-07 | biosphere3 | None | kilogram | air::low population density, long-term | biosphere |  | direct - exhaust
Zinc | 5.8658e-09 | biosphere3 | None | kilogram | air::urban air close to ground | biosphere |  | direct - exhaust
Chromium VI | 2.0277e-13 | biosphere3 | None | kilogram | air::urban air close to ground | biosphere |  | direct - exhaust
Methane, fossil | 6.0502e-09 | biosphere3 | None | kilogram | air::urban air close to ground | biosphere |  | direct - exhaust
NMVOC, non-methane volatile organic compounds, unspecified origin | 2.0003e-07 | biosphere3 | None | kilogram | air::urban air close to ground | biosphere |  | direct - exhaust
Arsenic | 1.4293e-12 | biosphere3 | None | kilogram | air::low population density, long-term | biosphere |  | other
Methane, fossil | 2.5625e-08 | biosphere3 | None | kilogram | air::low population density, long-term | biosphere |  | direct - exhaust
Acrolein | 2.5915e-08 | biosphere3 | None | kilogram | air::low population density, long-term | biosphere |  | other
Arsenic | 3.3746e-13 | biosphere3 | None | kilogram | air::urban air close to ground | biosphere |  | other
Acrolein | 6.1185e-09 | biosphere3 | None | kilogram | air::urban air close to ground | biosphere |  | other
Benzaldehyde | 2.0058e-08 | biosphere3 | None | kilogram | air::low population density, long-term | biosphere |  | other
PAH, polycyclic aromatic hydrocarbons | 2.636e-10 | biosphere3 | None | kilogram | air::urban air close to ground | biosphere |  | direct - exhaust
Benzaldehyde | 4.7358e-09 | biosphere3 | None | kilogram | air::urban air close to ground | biosphere |  | other
Pentane | 8.7847e-10 | biosphere3 | None | kilogram | air::low population density, long-term | biosphere |  | other
PAH, polycyclic aromatic hydrocarbons | 1.1165e-09 | biosphere3 | None | kilogram | air::low population density, long-term | biosphere |  | direct - exhaust
Pentane | 2.0741e-10 | biosphere3 | None | kilogram | air::urban air close to ground | biosphere |  | other
Sulfur dioxide | 3.5269e-07 | biosphere3 | None | kilogram | air | biosphere |  | direct - exhaust
Chromium | 4.2818e-10 | biosphere3 | None | kilogram | air::low population density, long-term | biosphere |  | direct - exhaust
Carbon dioxide, fossil | 0.055548 | biosphere3 | None | kilogram | air | biosphere |  | direct - exhaust
Chromium | 1.0109e-10 | biosphere3 | None | kilogram | air::urban air close to ground | biosphere |  | direct - exhaust
treatment of tyre wear emissions, lorry | -3.9004e-06 | lci-buses | RER | kilogram |  | technosphere | tyre wear emissions, lorry | direct - non-exhaust
Ammonia | 6.4789e-07 | biosphere3 | None | kilogram | air::low population density, long-term | biosphere |  | direct - exhaust
Formaldehyde | 1.2299e-07 | biosphere3 | None | kilogram | air::low population density, long-term | biosphere |  | other
Hydrocarbons, chlorinated | 2.5209e-07 | biosphere3 | None | kilogram | air::urban air close to ground | biosphere |  | other
Ammonia | 1.5297e-07 | biosphere3 | None | kilogram | air::urban air close to ground | biosphere |  | direct - exhaust
Formaldehyde | 2.9037e-08 | biosphere3 | None | kilogram | air::urban air close to ground | biosphere |  | other
market for road maintenance | 6.7895e-05 | lci-buses | RER | meter-year |  | technosphere | road maintenance | road
market for road | 0.00042371 | lci-buses | GLO | meter-year |  | technosphere | road | road
Nitrogen oxides | 2.6294e-05 | biosphere3 | None | kilogram | air::low population density, long-term | biosphere |  | direct - exhaust
Ethane | 1.037e-10 | biosphere3 | None | kilogram | air::urban air close to ground | biosphere |  | other
Nitrogen oxides | 6.2081e-06 | biosphere3 | None | kilogram | air::urban air close to ground | biosphere |  | direct - exhaust
Ethane | 4.3923e-10 | biosphere3 | None | kilogram | air::low population density, long-term | biosphere |  | other
treatment of road wear emissions, lorry | -4.6232e-06 | lci-buses | RER | kilogram |  | technosphere | road wear emissions, lorry | direct - non-exhaust
Cadmium | 1.2391e-10 | biosphere3 | None | kilogram | air::low population density, long-term | biosphere |  | direct - exhaust
o-Xylene | 5.8565e-09 | biosphere3 | None | kilogram | air::low population density, long-term | biosphere |  | other
Cadmium | 2.9257e-11 | biosphere3 | None | kilogram | air::urban air close to ground | biosphere |  | direct - exhaust
o-Xylene | 1.3827e-09 | biosphere3 | None | kilogram | air::urban air close to ground | biosphere |  | other
market for refrigerant R134a | 1.7669e-06 | lci-buses | GLO | kilogram |  | technosphere | refrigerant R134a | other
Hydrocarbons, chlorinated | 1.0677e-06 | biosphere3 | None | kilogram | air::low population density, long-term | biosphere |  | other
Benzene | 1.7831e-08 | biosphere3 | None | kilogram | air::low population density, long-term | biosphere |  | direct - exhaust
treatment of brake wear emissions, lorry | -3.1962e-06 | lci-buses | RER | kilogram |  | technosphere | brake wear emissions, lorry | direct - non-exhaust
Propane | 3.4568e-10 | biosphere3 | None | kilogram | air::urban air close to ground | biosphere |  | other
Benzene | 4.2099e-09 | biosphere3 | None | kilogram | air::urban air close to ground | biosphere |  | direct - exhaust
Propane | 1.4641e-09 | biosphere3 | None | kilogram | air::low population density, long-term | biosphere |  | other
Copper | 3.0243e-10 | biosphere3 | None | kilogram | air::low population density, long-term | biosphere |  | energy storage
market for diesel, low-sulfur | 0.017634 | lci-buses | Europe without Switzerland | kilogram |  | technosphere | diesel, low-sulfur | energy chain
transport, passenger bus, diesel, 18m articulated urban bus, 2035, EURO-VI | 1 | lci-buses | RER | passenger-kilometer |  | production | transport, passenger bus, EURO-VI | other
Passenger bus, diesel, 18m articulated urban bus, 2035, EURO-VI | 7.5188e-08 | lci-buses | RER | unit |  | technosphere | Passenger bus, EURO-VI | other
Activity | transport, passenger bus, diesel, 18m articulated urban bus, 2040, EURO-VI
location | RER
production amount | 1
reference product | transport, passenger bus, EURO-VI
type | process
unit | passenger-kilometer
worksheet name | None
source | Sacchi, R., Bauer, C., and Cox, B. Does size matter? The influence of size, load factor, range autonomy and application type on the Life Cycle Assessment of current and future trucks. Environmental Science and Technology.
description | Cradle-to-grave life cycle inventory of the transport activity using a heavy duty truck over 1 km. carculator_bus is a open-source parametrized truck model that produces life cycle inventories for any desired set of parameters value (lifetime, load factor, power, battery size, fuel blend, etc.): to produce your own inventories, go to https://github.com/romainsacchi/carculator_bus or contact carculator@psi.ch.
special remark
comment | Combustion engine power: 156 [kW]. Electric motor power: 49 [kW]. Power share from combustion engine: 71 [%]. Km over lifetime: 700000 [km]. Yearly mileage: 50000 [km/year]. Daily distance driven: 315 [km]. Daily operating time: 12 [hours]. Tank-to-wheel efficiency: 26 [%]. Tank-to-wheel energy consumption: 13956 [kj/km]. Fuel tank capacity: 1223 [kWh]. Maximum passenger capacity: 150 [unit]. Number of passengers onboard: 19 [unit]. Curb mass (excl. driver and cargo): 12757 [kg]. Driving mass (incl. driver and cargo): 14505 [kg].
Exchanges
name | amount | database | location | unit | categories | type | reference product | tag
Heptane | 4.2551e-09 | biosphere3 | None | kilogram | air::low population density, long-term | biosphere |  | other
Particulates, < 2.5 um | 3.5328e-07 | biosphere3 | None | kilogram | air::urban air close to ground | biosphere |  | direct - exhaust
Copper | 6.9164e-11 | biosphere3 | None | kilogram | air::urban air close to ground | biosphere |  | energy storage
Particulates, < 2.5 um | 1.4965e-06 | biosphere3 | None | kilogram | air::low population density, long-term | biosphere |  | direct - exhaust
Heptane | 1.0045e-09 | biosphere3 | None | kilogram | air::urban air close to ground | biosphere |  | other
Mercury | 1.7256e-11 | biosphere3 | None | kilogram | air::urban air close to ground | biosphere |  | direct - exhaust
Ethane, 1,1,1,2-tetrafluoro-, HFC-134a | 1.203e-06 | biosphere3 | None | kilogram | air | biosphere |  | other
Dinitrogen monoxide | 1.4184e-06 | biosphere3 | None | kilogram | air::low population density, long-term | biosphere |  | direct - exhaust
Mercury | 7.3096e-11 | biosphere3 | None | kilogram | air::low population density, long-term | biosphere |  | direct - exhaust
Butane | 5.0226e-10 | biosphere3 | None | kilogram | air::urban air close to ground | biosphere |  | other
Styrene | 7.9429e-09 | biosphere3 | None | kilogram | air::low population density, long-term | biosphere |  | other
m-Xylene | 3.2814e-09 | biosphere3 | None | kilogram | air::urban air close to ground | biosphere |  | other
Acetaldehyde | 1.5302e-08 | biosphere3 | None | kilogram | air::urban air close to ground | biosphere |  | other
Dinitrogen monoxide | 3.3484e-07 | biosphere3 | None | kilogram | air::urban air close to ground | biosphere |  | direct - exhaust
Butane | 2.1276e-09 | biosphere3 | None | kilogram | air::low population density, long-term | biosphere |  | other
Selenium | 1.3847e-12 | biosphere3 | None | kilogram | air::low population density, long-term | biosphere |  | direct - exhaust
m-Xylene | 1.39e-08 | biosphere3 | None | kilogram | air::low population density, long-term | biosphere |  | other
Acetaldehyde | 6.482e-08 | biosphere3 | None | kilogram | air::low population density, long-term | biosphere |  | other
Styrene | 1.8751e-09 | biosphere3 | None | kilogram | air::urban air close to ground | biosphere |  | other
Toluene | 1.4184e-10 | biosphere3 | None | kilogram | air::low population density, long-term | biosphere |  | other
Carbon monoxide, fossil | 1.2445e-05 | biosphere3 | None | kilogram | air::low population density, long-term | biosphere |  | direct - exhaust
Selenium | 3.2688e-13 | biosphere3 | None | kilogram | air::urban air close to ground | biosphere |  | direct - exhaust
Nickel | 1.2183e-10 | biosphere3 | None | kilogram | air::low population density, long-term | biosphere |  | direct - exhaust
Zinc | 2.4068e-08 | biosphere3 | None | kilogram | air::low population density, long-term | biosphere |  | direct - exhaust
Toluene | 3.3484e-11 | biosphere3 | None | kilogram | air::urban air close to ground | biosphere |  | other
Chromium VI | 8.3199e-13 | biosphere3 | None | kilogram | air::low population density, long-term | biosphere |  | direct - exhaust
Carbon monoxide, fossil | 2.938e-06 | biosphere3 | None | kilogram | air::urban air close to ground | biosphere |  | direct - exhaust
Nickel | 2.876e-11 | biosphere3 | None | kilogram | air::urban air close to ground | biosphere |  | direct - exhaust
NMVOC, non-methane volatile organic compounds, unspecified origin | 8.2076e-07 | biosphere3 | None | kilogram | air::low population density, long-term | biosphere |  | direct - exhaust
Zinc | 5.6819e-09 | biosphere3 | None | kilogram | air::urban air close to ground | biosphere |  | direct - exhaust
Chromium VI | 1.9641e-13 | biosphere3 | None | kilogram | air::urban air close to ground | biosphere |  | direct - exhaust
Methane, fossil | 5.8605e-09 | biosphere3 | None | kilogram | air::urban air close to ground | biosphere |  | direct - exhaust
NMVOC, non-methane volatile organic compounds, unspecified origin | 1.9376e-07 | biosphere3 | None | kilogram | air::urban air close to ground | biosphere |  | direct - exhaust
Arsenic | 1.3847e-12 | biosphere3 | None | kilogram | air::low population density, long-term | biosphere |  | other
Methane, fossil | 2.4825e-08 | biosphere3 | None | kilogram | air::low population density, long-term | biosphere |  | direct - exhaust
Acrolein | 2.5105e-08 | biosphere3 | None | kilogram | air::low population density, long-term | biosphere |  | other
Arsenic | 3.2688e-13 | biosphere3 | None | kilogram | air::urban air close to ground | biosphere |  | other
Acrolein | 5.9267e-09 | biosphere3 | None | kilogram | air::urban air close to ground | biosphere |  | other
Benzaldehyde | 1.9432e-08 | biosphere3 | None | kilogram | air::low population density, long-term | biosphere |  | other
PAH, polycyclic aromatic hydrocarbons | 2.5533e-10 | biosphere3 | None | kilogram | air::urban air close to ground | biosphere |  | direct - exhaust
Benzaldehyde | 4.5873e-09 | biosphere3 | None | kilogram | air::urban air close to ground | biosphere |  | other
Pentane | 8.5103e-10 | biosphere3 | None | kilogram | air::low population density, long-term | biosphere |  | other
PAH, polycyclic aromatic hydrocarbons | 1.0816e-09 | biosphere3 | None | kilogram | air::low population density, long-term | biosphere |  | direct - exhaust
Pentane | 2.009e-10 | biosphere3 | None | kilogram | air::urban air close to ground | biosphere |  | other
Sulfur dioxide | 3.4166e-07 | biosphere3 | None | kilogram | air | biosphere |  | direct - exhaust
Chromium | 4.1481e-10 | biosphere3 | None | kilogram | air::low population density, long-term | biosphere |  | direct - exhaust
Carbon dioxide, fossil | 0.053812 | biosphere3 | None | kilogram | air | biosphere |  | direct - exhaust
Chromium | 9.7924e-11 | biosphere3 | None | kilogram | air::urban air close to ground | biosphere |  | direct - exhaust
treatment of tyre wear emissions, lorry | -3.813e-06 | lci-buses | RER | kilogram |  | technosphere | tyre wear emissions, lorry | direct - non-exhaust
Ammonia | 6.2765e-07 | biosphere3 | None | kilogram | air::low population density, long-term | biosphere |  | direct - exhaust
Formaldehyde | 1.1914e-07 | biosphere3 | None | kilogram | air::low population density, long-term | biosphere |  | other
Hydrocarbons, chlorinated | 2.4419e-07 | biosphere3 | None | kilogram | air::urban air close to ground | biosphere |  | other
Ammonia | 1.4817e-07 | biosphere3 | None | kilogram | air::urban air close to ground | biosphere |  | direct - exhaust
Formaldehyde | 2.8127e-08 | biosphere3 | None | kilogram | air::urban air close to ground | biosphere |  | other
market for road maintenance | 6.7895e-05 | lci-buses | RER | meter-year |  | technosphere | road maintenance | road
market for road | 0.00040998 | lci-buses | GLO | meter-year |  | technosphere | road | road
Nitrogen oxides | 2.5473e-05 | biosphere3 | None | kilogram | air::low population density, long-term | biosphere |  | direct - exhaust
Ethane | 1.0045e-10 | biosphere3 | None | kilogram | air::urban air close to ground | biosphere |  | other
Nitrogen oxides | 6.0134e-06 | biosphere3 | None | kilogram | air::urban air close to ground | biosphere |  | direct - exhaust
Ethane | 4.2551e-10 | biosphere3 | None | kilogram | air::low population density, long-term | biosphere |  | other
treatment of road wear emissions, lorry | -4.5065e-06 | lci-buses | RER | kilogram |  | technosphere | road wear emissions, lorry | direct - non-exhaust
Cadmium | 1.2004e-10 | biosphere3 | None | kilogram | air::low population density, long-term | biosphere |  | direct - exhaust
o-Xylene | 5.6735e-09 | biosphere3 | None | kilogram | air::low population density, long-term | biosphere |  | other
Cadmium | 2.8339e-11 | biosphere3 | None | kilogram | air::urban air close to ground | biosphere |  | direct - exhaust
o-Xylene | 1.3394e-09 | biosphere3 | None | kilogram | air::urban air close to ground | biosphere |  | other
market for refrigerant R134a | 1.7669e-06 | lci-buses | GLO | kilogram |  | technosphere | refrigerant R134a | other
Hydrocarbons, chlorinated | 1.0344e-06 | biosphere3 | None | kilogram | air::low population density, long-term | biosphere |  | other
Benzene | 1.7274e-08 | biosphere3 | None | kilogram | air::low population density, long-term | biosphere |  | direct - exhaust
treatment of brake wear emissions, lorry | -3.113e-06 | lci-buses | RER | kilogram |  | technosphere | brake wear emissions, lorry | direct - non-exhaust
Propane | 3.3484e-10 | biosphere3 | None | kilogram | air::urban air close to ground | biosphere |  | other
Benzene | 4.0779e-09 | biosphere3 | None | kilogram | air::urban air close to ground | biosphere |  | direct - exhaust
Propane | 1.4184e-09 | biosphere3 | None | kilogram | air::low population density, long-term | biosphere |  | other
Copper | 2.9298e-10 | biosphere3 | None | kilogram | air::low population density, long-term | biosphere |  | energy storage
market for diesel, low-sulfur | 0.017083 | lci-buses | Europe without Switzerland | kilogram |  | technosphere | diesel, low-sulfur | energy chain
transport, passenger bus, diesel, 18m articulated urban bus, 2040, EURO-VI | 1 | lci-buses | RER | passenger-kilometer |  | production | transport, passenger bus, EURO-VI | other
Passenger bus, diesel, 18m articulated urban bus, 2040, EURO-VI | 7.5188e-08 | lci-buses | RER | unit |  | technosphere | Passenger bus, EURO-VI | other
Activity | transport, passenger bus, diesel, 18m articulated urban bus, 2045, EURO-VI
location | RER
production amount | 1
reference product | transport, passenger bus, EURO-VI
type | process
unit | passenger-kilometer
worksheet name | None
source | Sacchi, R., Bauer, C., and Cox, B. Does size matter? The influence of size, load factor, range autonomy and application type on the Life Cycle Assessment of current and future trucks. Environmental Science and Technology.
description | Cradle-to-grave life cycle inventory of the transport activity using a heavy duty truck over 1 km. carculator_bus is a open-source parametrized truck model that produces life cycle inventories for any desired set of parameters value (lifetime, load factor, power, battery size, fuel blend, etc.): to produce your own inventories, go to https://github.com/romainsacchi/carculator_bus or contact carculator@psi.ch.
special remark
comment | Combustion engine power: 149 [kW]. Electric motor power: 47 [kW]. Power share from combustion engine: 71 [%]. Km over lifetime: 700000 [km]. Yearly mileage: 50000 [km/year]. Daily distance driven: 315 [km]. Daily operating time: 12 [hours]. Tank-to-wheel efficiency: 26 [%]. Tank-to-wheel energy consumption: 13458 [kj/km]. Fuel tank capacity: 1180 [kWh]. Maximum passenger capacity: 150 [unit]. Number of passengers onboard: 19 [unit]. Curb mass (excl. driver and cargo): 12202 [kg]. Driving mass (incl. driver and cargo): 13950 [kg].
Exchanges
name | amount | database | location | unit | categories | type | reference product | tag
Heptane | 4.103e-09 | biosphere3 | None | kilogram | air::low population density, long-term | biosphere |  | other
Particulates, < 2.5 um | 3.4075e-07 | biosphere3 | None | kilogram | air::urban air close to ground | biosphere |  | direct - exhaust
Copper | 6.671e-11 | biosphere3 | None | kilogram | air::urban air close to ground | biosphere |  | energy storage
Particulates, < 2.5 um | 1.443e-06 | biosphere3 | None | kilogram | air::low population density, long-term | biosphere |  | direct - exhaust
Heptane | 9.6888e-10 | biosphere3 | None | kilogram | air::urban air close to ground | biosphere |  | other
Mercury | 1.6644e-11 | biosphere3 | None | kilogram | air::urban air close to ground | biosphere |  | direct - exhaust
Ethane, 1,1,1,2-tetrafluoro-, HFC-134a | 1.203e-06 | biosphere3 | None | kilogram | air | biosphere |  | other
Dinitrogen monoxide | 1.3677e-06 | biosphere3 | None | kilogram | air::low population density, long-term | biosphere |  | direct - exhaust
Mercury | 7.0483e-11 | biosphere3 | None | kilogram | air::low population density, long-term | biosphere |  | direct - exhaust
Butane | 4.8444e-10 | biosphere3 | None | kilogram | air::urban air close to ground | biosphere |  | other
Styrene | 7.659e-09 | biosphere3 | None | kilogram | air::low population density, long-term | biosphere |  | other
m-Xylene | 3.165e-09 | biosphere3 | None | kilogram | air::urban air close to ground | biosphere |  | other
Acetaldehyde | 1.4759e-08 | biosphere3 | None | kilogram | air::urban air close to ground | biosphere |  | other
Dinitrogen monoxide | 3.2296e-07 | biosphere3 | None | kilogram | air::urban air close to ground | biosphere |  | direct - exhaust
Butane | 2.0515e-09 | biosphere3 | None | kilogram | air::low population density, long-term | biosphere |  | other
Selenium | 1.3352e-12 | biosphere3 | None | kilogram | air::low population density, long-term | biosphere |  | direct - exhaust
m-Xylene | 1.3403e-08 | biosphere3 | None | kilogram | air::low population density, long-term | biosphere |  | other
Acetaldehyde | 6.2503e-08 | biosphere3 | None | kilogram | air::low population density, long-term | biosphere |  | other
Styrene | 1.8086e-09 | biosphere3 | None | kilogram | air::urban air close to ground | biosphere |  | other
Toluene | 1.3677e-10 | biosphere3 | None | kilogram | air::low population density, long-term | biosphere |  | other
Carbon monoxide, fossil | 1.2e-05 | biosphere3 | None | kilogram | air::low population density, long-term | biosphere |  | direct - exhaust
Selenium | 3.1528e-13 | biosphere3 | None | kilogram | air::urban air close to ground | biosphere |  | direct - exhaust
Nickel | 1.1747e-10 | biosphere3 | None | kilogram | air::low population density, long-term | biosphere |  | direct - exhaust
Zinc | 2.3208e-08 | biosphere3 | None | kilogram | air::low population density, long-term | biosphere |  | direct - exhaust
Toluene | 3.2296e-11 | biosphere3 | None | kilogram | air::urban air close to ground | biosphere |  | other
Chromium VI | 8.0225e-13 | biosphere3 | None | kilogram | air::low population density, long-term | biosphere |  | direct - exhaust
Carbon monoxide, fossil | 2.8338e-06 | biosphere3 | None | kilogram | air::urban air close to ground | biosphere |  | direct - exhaust
Nickel | 2.774e-11 | biosphere3 | None | kilogram | air::urban air close to ground | biosphere |  | direct - exhaust
NMVOC, non-methane volatile organic compounds, unspecified origin | 7.9142e-07 | biosphere3 | None | kilogram | air::low population density, long-term | biosphere |  | direct - exhaust
Zinc | 5.4803e-09 | biosphere3 | None | kilogram | air::urban air close to ground | biosphere |  | direct - exhaust
Chromium VI | 1.8944e-13 | biosphere3 | None | kilogram | air::urban air close to ground | biosphere |  | direct - exhaust
Methane, fossil | 5.6526e-09 | biosphere3 | None | kilogram | air::urban air close to ground | biosphere |  | direct - exhaust
NMVOC, non-methane volatile organic compounds, unspecified origin | 1.8689e-07 | biosphere3 | None | kilogram | air::urban air close to ground | biosphere |  | direct - exhaust
Arsenic | 1.3352e-12 | biosphere3 | None | kilogram | air::low population density, long-term | biosphere |  | other
Methane, fossil | 2.3938e-08 | biosphere3 | None | kilogram | air::low population density, long-term | biosphere |  | direct - exhaust
Acrolein | 2.4208e-08 | biosphere3 | None | kilogram | air::low population density, long-term | biosphere |  | other
Arsenic | 3.1528e-13 | biosphere3 | None | kilogram | air::urban air close to ground | biosphere |  | other
Acrolein | 5.7164e-09 | biosphere3 | None | kilogram | air::urban air close to ground | biosphere |  | other
Benzaldehyde | 1.8737e-08 | biosphere3 | None | kilogram | air::low population density, long-term | biosphere |  | other
PAH, polycyclic aromatic hydrocarbons | 2.4627e-10 | biosphere3 | None | kilogram | air::urban air close to ground | biosphere |  | direct - exhaust
Benzaldehyde | 4.4246e-09 | biosphere3 | None | kilogram | air::urban air close to ground | biosphere |  | other
Pentane | 8.2061e-10 | biosphere3 | None | kilogram | air::low population density, long-term | biosphere |  | other
PAH, polycyclic aromatic hydrocarbons | 1.0429e-09 | biosphere3 | None | kilogram | air::low population density, long-term | biosphere |  | direct - exhaust
Pentane | 1.9378e-10 | biosphere3 | None | kilogram | air::urban air close to ground | biosphere |  | other
Sulfur dioxide | 3.2946e-07 | biosphere3 | None | kilogram | air | biosphere |  | direct - exhaust
Chromium | 3.9998e-10 | biosphere3 | None | kilogram | air::low population density, long-term | biosphere |  | direct - exhaust
Carbon dioxide, fossil | 0.051891 | biosphere3 | None | kilogram | air | biosphere |  | direct - exhaust
Chromium | 9.445e-11 | biosphere3 | None | kilogram | air::urban air close to ground | biosphere |  | direct - exhaust
treatment of tyre wear emissions, lorry | -3.7122e-06 | lci-buses | RER | kilogram |  | technosphere | tyre wear emissions, lorry | direct - non-exhaust
Ammonia | 6.0521e-07 | biosphere3 | None | kilogram | air::low population density, long-term | biosphere |  | direct - exhaust
Formaldehyde | 1.1488e-07 | biosphere3 | None | kilogram | air::low population density, long-term | biosphere |  | other
Hydrocarbons, chlorinated | 2.3552e-07 | biosphere3 | None | kilogram | air::urban air close to ground | biosphere |  | other
Ammonia | 1.4291e-07 | biosphere3 | None | kilogram | air::urban air close to ground | biosphere |  | direct - exhaust
Formaldehyde | 2.7129e-08 | biosphere3 | None | kilogram | air::urban air close to ground | biosphere |  | other
market for road maintenance | 6.7895e-05 | lci-buses | RER | meter-year |  | technosphere | road maintenance | road
market for road | 0.00039429 | lci-buses | GLO | meter-year |  | technosphere | road | road
Nitrogen oxides | 2.4562e-05 | biosphere3 | None | kilogram | air::low population density, long-term | biosphere |  | direct - exhaust
Ethane | 9.6888e-11 | biosphere3 | None | kilogram | air::urban air close to ground | biosphere |  | other
Nitrogen oxides | 5.8001e-06 | biosphere3 | None | kilogram | air::urban air close to ground | biosphere |  | direct - exhaust
Ethane | 4.103e-10 | biosphere3 | None | kilogram | air::low population density, long-term | biosphere |  | other
treatment of road wear emissions, lorry | -4.3722e-06 | lci-buses | RER | kilogram |  | technosphere | road wear emissions, lorry | direct - non-exhaust
Cadmium | 1.1575e-10 | biosphere3 | None | kilogram | air::low population density, long-term | biosphere |  | direct - exhaust
o-Xylene | 5.4707e-09 | biosphere3 | None | kilogram | air::low population density, long-term | biosphere |  | other
Cadmium | 2.7334e-11 | biosphere3 | None | kilogram | air::urban air close to ground | biosphere |  | direct - exhaust
o-Xylene | 1.2918e-09 | biosphere3 | None | kilogram | air::urban air close to ground | biosphere |  | other
market for refrigerant R134a | 1.7669e-06 | lci-buses | GLO | kilogram |  | technosphere | refrigerant R134a | other
Hydrocarbons, chlorinated | 9.974e-07 | biosphere3 | None | kilogram | air::low population density, long-term | biosphere |  | other
Benzene | 1.6657e-08 | biosphere3 | None | kilogram | air::low population density, long-term | biosphere |  | direct - exhaust
treatment of brake wear emissions, lorry | -3.018e-06 | lci-buses | RER | kilogram |  | technosphere | brake wear emissions, lorry | direct - non-exhaust
Propane | 3.2296e-10 | biosphere3 | None | kilogram | air::urban air close to ground | biosphere |  | other
Benzene | 3.9332e-09 | biosphere3 | None | kilogram | air::urban air close to ground | biosphere |  | direct - exhaust
Propane | 1.3677e-09 | biosphere3 | None | kilogram | air::low population density, long-term | biosphere |  | other
Copper | 2.8251e-10 | biosphere3 | None | kilogram | air::low population density, long-term | biosphere |  | energy storage
market for diesel, low-sulfur | 0.016473 | lci-buses | Europe without Switzerland | kilogram |  | technosphere | diesel, low-sulfur | energy chain
transport, passenger bus, diesel, 18m articulated urban bus, 2045, EURO-VI | 1 | lci-buses | RER | passenger-kilometer |  | production | transport, passenger bus, EURO-VI | other
Passenger bus, diesel, 18m articulated urban bus, 2045, EURO-VI | 7.5188e-08 | lci-buses | RER | unit |  | technosphere | Passenger bus, EURO-VI | other
Activity | transport, passenger bus, diesel, 18m articulated urban bus, 2050, EURO-VI
location | RER
production amount | 1
reference product | transport, passenger bus, EURO-VI
type | process
unit | passenger-kilometer
worksheet name | None
source | Sacchi, R., Bauer, C., and Cox, B. Does size matter? The influence of size, load factor, range autonomy and application type on the Life Cycle Assessment of current and future trucks. Environmental Science and Technology.
description | Cradle-to-grave life cycle inventory of the transport activity using a heavy duty truck over 1 km. carculator_bus is a open-source parametrized truck model that produces life cycle inventories for any desired set of parameters value (lifetime, load factor, power, battery size, fuel blend, etc.): to produce your own inventories, go to https://github.com/romainsacchi/carculator_bus or contact carculator@psi.ch.
special remark
comment | Combustion engine power: 142 [kW]. Electric motor power: 45 [kW]. Power share from combustion engine: 71 [%]. Km over lifetime: 700000 [km]. Yearly mileage: 50000 [km/year]. Daily distance driven: 315 [km]. Daily operating time: 12 [hours]. Tank-to-wheel efficiency: 26 [%]. Tank-to-wheel energy consumption: 12967 [kj/km]. Fuel tank capacity: 1137 [kWh]. Maximum passenger capacity: 150 [unit]. Number of passengers onboard: 19 [unit]. Curb mass (excl. driver and cargo): 11648 [kg]. Driving mass (incl. driver and cargo): 13396 [kg].
Exchanges
name | amount | database | location | unit | categories | type | reference product | tag
Heptane | 3.9529e-09 | biosphere3 | None | kilogram | air::low population density, long-term | biosphere |  | other
Particulates, < 2.5 um | 3.2846e-07 | biosphere3 | None | kilogram | air::urban air close to ground | biosphere |  | direct - exhaust
Copper | 6.4305e-11 | biosphere3 | None | kilogram | air::urban air close to ground | biosphere |  | energy storage
Particulates, < 2.5 um | 1.3902e-06 | biosphere3 | None | kilogram | air::low population density, long-term | biosphere |  | direct - exhaust
Heptane | 9.3395e-10 | biosphere3 | None | kilogram | air::urban air close to ground | biosphere |  | other
Mercury | 1.6044e-11 | biosphere3 | None | kilogram | air::urban air close to ground | biosphere |  | direct - exhaust
Ethane, 1,1,1,2-tetrafluoro-, HFC-134a | 1.203e-06 | biosphere3 | None | kilogram | air | biosphere |  | other
Dinitrogen monoxide | 1.3176e-06 | biosphere3 | None | kilogram | air::low population density, long-term | biosphere |  | direct - exhaust
Mercury | 6.7905e-11 | biosphere3 | None | kilogram | air::low population density, long-term | biosphere |  | direct - exhaust
Butane | 4.6697e-10 | biosphere3 | None | kilogram | air::urban air close to ground | biosphere |  | other
Styrene | 7.3788e-09 | biosphere3 | None | kilogram | air::low population density, long-term | biosphere |  | other
m-Xylene | 3.0509e-09 | biosphere3 | None | kilogram | air::urban air close to ground | biosphere |  | other
Acetaldehyde | 1.4227e-08 | biosphere3 | None | kilogram | air::urban air close to ground | biosphere |  | other
Dinitrogen monoxide | 3.1132e-07 | biosphere3 | None | kilogram | air::urban air close to ground | biosphere |  | direct - exhaust
Butane | 1.9765e-09 | biosphere3 | None | kilogram | air::low population density, long-term | biosphere |  | other
Selenium | 1.2863e-12 | biosphere3 | None | kilogram | air::low population density, long-term | biosphere |  | direct - exhaust
m-Xylene | 1.2913e-08 | biosphere3 | None | kilogram | air::low population density, long-term | biosphere |  | other
Acetaldehyde | 6.0216e-08 | biosphere3 | None | kilogram | air::low population density, long-term | biosphere |  | other
Styrene | 1.7434e-09 | biosphere3 | None | kilogram | air::urban air close to ground | biosphere |  | other
Toluene | 1.3176e-10 | biosphere3 | None | kilogram | air::low population density, long-term | biosphere |  | other
Carbon monoxide, fossil | 1.1561e-05 | biosphere3 | None | kilogram | air::low population density, long-term | biosphere |  | direct - exhaust
Selenium | 3.0392e-13 | biosphere3 | None | kilogram | air::urban air close to ground | biosphere |  | direct - exhaust
Nickel | 1.1317e-10 | biosphere3 | None | kilogram | air::low population density, long-term | biosphere |  | direct - exhaust
Zinc | 2.2359e-08 | biosphere3 | None | kilogram | air::low population density, long-term | biosphere |  | direct - exhaust
Toluene | 3.1132e-11 | biosphere3 | None | kilogram | air::urban air close to ground | biosphere |  | other
Chromium VI | 7.729e-13 | biosphere3 | None | kilogram | air::low population density, long-term | biosphere |  | direct - exhaust
Carbon monoxide, fossil | 2.7316e-06 | biosphere3 | None | kilogram | air::urban air close to ground | biosphere |  | direct - exhaust
Nickel | 2.6739e-11 | biosphere3 | None | kilogram | air::urban air close to ground | biosphere |  | direct - exhaust
NMVOC, non-methane volatile organic compounds, unspecified origin | 7.6247e-07 | biosphere3 | None | kilogram | air::low population density, long-term | biosphere |  | direct - exhaust
Zinc | 5.2827e-09 | biosphere3 | None | kilogram | air::urban air close to ground | biosphere |  | direct - exhaust
Chromium VI | 1.8261e-13 | biosphere3 | None | kilogram | air::urban air close to ground | biosphere |  | direct - exhaust
Methane, fossil | 5.4488e-09 | biosphere3 | None | kilogram | air::urban air close to ground | biosphere |  | direct - exhaust
NMVOC, non-methane volatile organic compounds, unspecified origin | 1.8015e-07 | biosphere3 | None | kilogram | air::urban air close to ground | biosphere |  | direct - exhaust
Arsenic | 1.2863e-12 | biosphere3 | None | kilogram | air::low population density, long-term | biosphere |  | other
Methane, fossil | 2.3062e-08 | biosphere3 | None | kilogram | air::low population density, long-term | biosphere |  | direct - exhaust
Acrolein | 2.3322e-08 | biosphere3 | None | kilogram | air::low population density, long-term | biosphere |  | other
Arsenic | 3.0392e-13 | biosphere3 | None | kilogram | air::urban air close to ground | biosphere |  | other
Acrolein | 5.5103e-09 | biosphere3 | None | kilogram | air::urban air close to ground | biosphere |  | other
Benzaldehyde | 1.8052e-08 | biosphere3 | None | kilogram | air::low population density, long-term | biosphere |  | other
PAH, polycyclic aromatic hydrocarbons | 2.3739e-10 | biosphere3 | None | kilogram | air::urban air close to ground | biosphere |  | direct - exhaust
Benzaldehyde | 4.265e-09 | biosphere3 | None | kilogram | air::urban air close to ground | biosphere |  | other
Pentane | 7.9059e-10 | biosphere3 | None | kilogram | air::low population density, long-term | biosphere |  | other
PAH, polycyclic aromatic hydrocarbons | 1.0048e-09 | biosphere3 | None | kilogram | air::low population density, long-term | biosphere |  | direct - exhaust
Pentane | 1.8679e-10 | biosphere3 | None | kilogram | air::urban air close to ground | biosphere |  | other
Sulfur dioxide | 3.1745e-07 | biosphere3 | None | kilogram | air | biosphere |  | direct - exhaust
Chromium | 3.8535e-10 | biosphere3 | None | kilogram | air::low population density, long-term | biosphere |  | direct - exhaust
Carbon dioxide, fossil | 0.049998 | biosphere3 | None | kilogram | air | biosphere |  | direct - exhaust
Chromium | 9.1045e-11 | biosphere3 | None | kilogram | air::urban air close to ground | biosphere |  | direct - exhaust
treatment of tyre wear emissions, lorry | -3.6107e-06 | lci-buses | RER | kilogram |  | technosphere | tyre wear emissions, lorry | direct - non-exhaust
Ammonia | 5.8307e-07 | biosphere3 | None | kilogram | air::low population density, long-term | biosphere |  | direct - exhaust
Formaldehyde | 1.1068e-07 | biosphere3 | None | kilogram | air::low population density, long-term | biosphere |  | other
Hydrocarbons, chlorinated | 2.2703e-07 | biosphere3 | None | kilogram | air::urban air close to ground | biosphere |  | other
Ammonia | 1.3776e-07 | biosphere3 | None | kilogram | air::urban air close to ground | biosphere |  | direct - exhaust
Formaldehyde | 2.6151e-08 | biosphere3 | None | kilogram | air::urban air close to ground | biosphere |  | other
market for road maintenance | 6.7895e-05 | lci-buses | RER | meter-year |  | technosphere | road maintenance | road
market for road | 0.00037864 | lci-buses | GLO | meter-year |  | technosphere | road | road
Nitrogen oxides | 2.3664e-05 | biosphere3 | None | kilogram | air::low population density, long-term | biosphere |  | direct - exhaust
Ethane | 9.3395e-11 | biosphere3 | None | kilogram | air::urban air close to ground | biosphere |  | other
Nitrogen oxides | 5.591e-06 | biosphere3 | None | kilogram | air::urban air close to ground | biosphere |  | direct - exhaust
Ethane | 3.9529e-10 | biosphere3 | None | kilogram | air::low population density, long-term | biosphere |  | other
treatment of road wear emissions, lorry | -4.237e-06 | lci-buses | RER | kilogram |  | technosphere | road wear emissions, lorry | direct - non-exhaust
Cadmium | 1.1152e-10 | biosphere3 | None | kilogram | air::low population density, long-term | biosphere |  | direct - exhaust
o-Xylene | 5.2706e-09 | biosphere3 | None | kilogram | air::low population density, long-term | biosphere |  | other
Cadmium | 2.6348e-11 | biosphere3 | None | kilogram | air::urban air close to ground | biosphere |  | direct - exhaust
o-Xylene | 1.2453e-09 | biosphere3 | None | kilogram | air::urban air close to ground | biosphere |  | other
market for refrigerant R134a | 1.7669e-06 | lci-buses | GLO | kilogram |  | technosphere | refrigerant R134a | other
Hydrocarbons, chlorinated | 9.6091e-07 | biosphere3 | None | kilogram | air::low population density, long-term | biosphere |  | other
Benzene | 1.6047e-08 | biosphere3 | None | kilogram | air::low population density, long-term | biosphere |  | direct - exhaust
treatment of brake wear emissions, lorry | -2.9218e-06 | lci-buses | RER | kilogram |  | technosphere | brake wear emissions, lorry | direct - non-exhaust
Propane | 3.1132e-10 | biosphere3 | None | kilogram | air::urban air close to ground | biosphere |  | other
Benzene | 3.7914e-09 | biosphere3 | None | kilogram | air::urban air close to ground | biosphere |  | direct - exhaust
Propane | 1.3176e-09 | biosphere3 | None | kilogram | air::low population density, long-term | biosphere |  | other
Copper | 2.7217e-10 | biosphere3 | None | kilogram | air::low population density, long-term | biosphere |  | energy storage
market for diesel, low-sulfur | 0.015872 | lci-buses | Europe without Switzerland | kilogram |  | technosphere | diesel, low-sulfur | energy chain
transport, passenger bus, diesel, 18m articulated urban bus, 2050, EURO-VI | 1 | lci-buses | RER | passenger-kilometer |  | production | transport, passenger bus, EURO-VI | other
Passenger bus, diesel, 18m articulated urban bus, 2050, EURO-VI | 7.5188e-08 | lci-buses | RER | unit |  | technosphere | Passenger bus, EURO-VI | other
Activity | transport, passenger bus, compressed gas, 18m articulated urban bus, 2000, EURO-III
location | RER
production amount | 1
reference product | transport, passenger bus, EURO-III
type | process
unit | passenger-kilometer
worksheet name | None
source | Sacchi, R., Bauer, C., and Cox, B. Does size matter? The influence of size, load factor, range autonomy and application type on the Life Cycle Assessment of current and future trucks. Environmental Science and Technology.
description | Cradle-to-grave life cycle inventory of the transport activity using a heavy duty truck over 1 km. carculator_bus is a open-source parametrized truck model that produces life cycle inventories for any desired set of parameters value (lifetime, load factor, power, battery size, fuel blend, etc.): to produce your own inventories, go to https://github.com/romainsacchi/carculator_bus or contact carculator@psi.ch.
special remark
comment | Combustion engine power: 264 [kW]. Power share from combustion engine: 100 [%]. Km over lifetime: 700000 [km]. Yearly mileage: 50000 [km/year]. Daily distance driven: 315 [km]. Daily operating time: 12 [hours]. Tank-to-wheel efficiency: 24 [%]. Tank-to-wheel energy consumption: 18116 [kj/km]. Fuel tank capacity: 1588 [kWh]. Maximum passenger capacity: 150 [unit]. Number of passengers onboard: 19 [unit]. Curb mass (excl. driver and cargo): 16404 [kg]. Driving mass (incl. driver and cargo): 18152 [kg].
Exchanges
name | amount | database | location | unit | categories | type | reference product | tag
Heptane | 5.5258e-09 | biosphere3 | None | kilogram | air::low population density, long-term | biosphere |  | other
Particulates, < 2.5 um | 2.4755e-06 | biosphere3 | None | kilogram | air::urban air close to ground | biosphere |  | direct - exhaust
Particulates, < 2.5 um | 1.051e-05 | biosphere3 | None | kilogram | air::low population density, long-term | biosphere |  | direct - exhaust
Heptane | 1.3015e-09 | biosphere3 | None | kilogram | air::urban air close to ground | biosphere |  | other
Ethane, 1,1,1,2-tetrafluoro-, HFC-134a | 1.203e-06 | biosphere3 | None | kilogram | air | biosphere |  | other
Dinitrogen monoxide | 1.8419e-06 | biosphere3 | None | kilogram | air::low population density, long-term | biosphere |  | direct - exhaust
Butane | 6.5077e-10 | biosphere3 | None | kilogram | air::urban air close to ground | biosphere |  | other
Styrene | 1.0315e-08 | biosphere3 | None | kilogram | air::low population density, long-term | biosphere |  | other
m-Xylene | 4.2517e-09 | biosphere3 | None | kilogram | air::urban air close to ground | biosphere |  | other
Acetaldehyde | 1.9827e-08 | biosphere3 | None | kilogram | air::urban air close to ground | biosphere |  | other
Dinitrogen monoxide | 4.3384e-07 | biosphere3 | None | kilogram | air::urban air close to ground | biosphere |  | direct - exhaust
Butane | 2.7629e-09 | biosphere3 | None | kilogram | air::low population density, long-term | biosphere |  | other
m-Xylene | 1.8051e-08 | biosphere3 | None | kilogram | air::low population density, long-term | biosphere |  | other
Acetaldehyde | 8.4176e-08 | biosphere3 | None | kilogram | air::low population density, long-term | biosphere |  | other
Styrene | 2.4295e-09 | biosphere3 | None | kilogram | air::urban air close to ground | biosphere |  | other
Toluene | 1.8419e-10 | biosphere3 | None | kilogram | air::low population density, long-term | biosphere |  | other
Carbon monoxide, fossil | 0.00010452 | biosphere3 | None | kilogram | air::low population density, long-term | biosphere |  | direct - exhaust
Toluene | 4.3384e-11 | biosphere3 | None | kilogram | air::urban air close to ground | biosphere |  | other
Carbon monoxide, fossil | 2.4619e-05 | biosphere3 | None | kilogram | air::urban air close to ground | biosphere |  | direct - exhaust
NMVOC, non-methane volatile organic compounds, unspecified origin | 1.444e-06 | biosphere3 | None | kilogram | air::low population density, long-term | biosphere |  | direct - exhaust
Methane, fossil | 4.811e-06 | biosphere3 | None | kilogram | air::urban air close to ground | biosphere |  | direct - exhaust
NMVOC, non-methane volatile organic compounds, unspecified origin | 3.4011e-07 | biosphere3 | None | kilogram | air::urban air close to ground | biosphere |  | direct - exhaust
Methane, fossil | 2.0425e-05 | biosphere3 | None | kilogram | air::low population density, long-term | biosphere |  | direct - exhaust
Acrolein | 3.2602e-08 | biosphere3 | None | kilogram | air::low population density, long-term | biosphere |  | other
Acrolein | 7.679e-09 | biosphere3 | None | kilogram | air::urban air close to ground | biosphere |  | other
Benzaldehyde | 2.5234e-08 | biosphere3 | None | kilogram | air::low population density, long-term | biosphere |  | other
Benzaldehyde | 5.9437e-09 | biosphere3 | None | kilogram | air::urban air close to ground | biosphere |  | other
Pentane | 1.1052e-09 | biosphere3 | None | kilogram | air::low population density, long-term | biosphere |  | other
Pentane | 2.6031e-10 | biosphere3 | None | kilogram | air::urban air close to ground | biosphere |  | other
Methane, fossil | 8.0295e-05 | biosphere3 | None | kilogram | air | biosphere |  | direct - exhaust
Carbon dioxide, fossil | 0.053798 | biosphere3 | None | kilogram | air | biosphere |  | direct - exhaust
treatment of tyre wear emissions, lorry | -4.455e-06 | lci-buses | RER | kilogram |  | technosphere | tyre wear emissions, lorry | direct - non-exhaust
Ammonia | 8.1507e-07 | biosphere3 | None | kilogram | air::low population density, long-term | biosphere |  | direct - exhaust
Formaldehyde | 1.5472e-07 | biosphere3 | None | kilogram | air::low population density, long-term | biosphere |  | other
Hydrocarbons, chlorinated | 5.2293e-06 | biosphere3 | None | kilogram | air::urban air close to ground | biosphere |  | other
Ammonia | 1.9198e-07 | biosphere3 | None | kilogram | air::urban air close to ground | biosphere |  | direct - exhaust
Formaldehyde | 3.6443e-08 | biosphere3 | None | kilogram | air::urban air close to ground | biosphere |  | other
market for road maintenance | 6.7895e-05 | lci-buses | RER | meter-year |  | technosphere | road maintenance | road
market for road | 0.00051304 | lci-buses | GLO | meter-year |  | technosphere | road | road
Nitrogen oxides | 0.00037397 | biosphere3 | None | kilogram | air::low population density, long-term | biosphere |  | direct - exhaust
Ethane | 1.3015e-10 | biosphere3 | None | kilogram | air::urban air close to ground | biosphere |  | other
Nitrogen oxides | 8.8085e-05 | biosphere3 | None | kilogram | air::urban air close to ground | biosphere |  | direct - exhaust
Ethane | 5.5258e-10 | biosphere3 | None | kilogram | air::low population density, long-term | biosphere |  | other
treatment of road wear emissions, lorry | -5.3651e-06 | lci-buses | RER | kilogram |  | technosphere | road wear emissions, lorry | direct - non-exhaust
o-Xylene | 7.3677e-09 | biosphere3 | None | kilogram | air::low population density, long-term | biosphere |  | other
o-Xylene | 1.7354e-09 | biosphere3 | None | kilogram | air::urban air close to ground | biosphere |  | other
market for refrigerant R134a | 1.7669e-06 | lci-buses | GLO | kilogram |  | technosphere | refrigerant R134a | other
Hydrocarbons, chlorinated | 2.2201e-05 | biosphere3 | None | kilogram | air::low population density, long-term | biosphere |  | other
treatment of brake wear emissions, lorry | -3.9867e-06 | lci-buses | RER | kilogram |  | technosphere | brake wear emissions, lorry | direct - non-exhaust
Propane | 4.3384e-10 | biosphere3 | None | kilogram | air::urban air close to ground | biosphere |  | other
Propane | 1.8419e-09 | biosphere3 | None | kilogram | air::low population density, long-term | biosphere |  | other
market for natural gas, medium pressure, vehicle grade | 0.020154 | lci-buses | GLO | kilogram |  | technosphere | natural gas, medium pressure, vehicle grade | energy chain
transport, passenger bus, compressed gas, 18m articulated urban bus, 2000, EURO-III | 1 | lci-buses | RER | passenger-kilometer |  | production | transport, passenger bus, EURO-III | other
Passenger bus, compressed gas, 18m articulated urban bus, 2000, EURO-III | 7.5188e-08 | lci-buses | RER | unit |  | technosphere | Passenger bus, EURO-III | other
Activity | transport, passenger bus, compressed gas, 18m articulated urban bus, 2005, EURO-IV
location | RER
production amount | 1
reference product | transport, passenger bus, EURO-IV
type | process
unit | passenger-kilometer
worksheet name | None
source | Sacchi, R., Bauer, C., and Cox, B. Does size matter? The influence of size, load factor, range autonomy and application type on the Life Cycle Assessment of current and future trucks. Environmental Science and Technology.
description | Cradle-to-grave life cycle inventory of the transport activity using a heavy duty truck over 1 km. carculator_bus is a open-source parametrized truck model that produces life cycle inventories for any desired set of parameters value (lifetime, load factor, power, battery size, fuel blend, etc.): to produce your own inventories, go to https://github.com/romainsacchi/carculator_bus or contact carculator@psi.ch.
special remark
comment | Combustion engine power: 264 [kW]. Power share from combustion engine: 100 [%]. Km over lifetime: 700000 [km]. Yearly mileage: 50000 [km/year]. Daily distance driven: 315 [km]. Daily operating time: 12 [hours]. Tank-to-wheel efficiency: 24 [%]. Tank-to-wheel energy consumption: 18098 [kj/km]. Fuel tank capacity: 1586 [kWh]. Maximum passenger capacity: 150 [unit]. Number of passengers onboard: 19 [unit]. Curb mass (excl. driver and cargo): 16382 [kg]. Driving mass (incl. driver and cargo): 18130 [kg].
Exchanges
name | amount | database | location | unit | categories | type | reference product | tag
Heptane | 5.5202e-09 | biosphere3 | None | kilogram | air::low population density, long-term | biosphere |  | other
Particulates, < 2.5 um | 7.8545e-07 | biosphere3 | None | kilogram | air::urban air close to ground | biosphere |  | direct - exhaust
Particulates, < 2.5 um | 3.3346e-06 | biosphere3 | None | kilogram | air::low population density, long-term | biosphere |  | direct - exhaust
Heptane | 1.3002e-09 | biosphere3 | None | kilogram | air::urban air close to ground | biosphere |  | other
Ethane, 1,1,1,2-tetrafluoro-, HFC-134a | 1.203e-06 | biosphere3 | None | kilogram | air | biosphere |  | other
Dinitrogen monoxide | 1.8401e-06 | biosphere3 | None | kilogram | air::low population density, long-term | biosphere |  | direct - exhaust
Butane | 6.5012e-10 | biosphere3 | None | kilogram | air::urban air close to ground | biosphere |  | other
Styrene | 1.0304e-08 | biosphere3 | None | kilogram | air::low population density, long-term | biosphere |  | other
m-Xylene | 4.2475e-09 | biosphere3 | None | kilogram | air::urban air close to ground | biosphere |  | other
Acetaldehyde | 1.9807e-08 | biosphere3 | None | kilogram | air::urban air close to ground | biosphere |  | other
Dinitrogen monoxide | 4.3342e-07 | biosphere3 | None | kilogram | air::urban air close to ground | biosphere |  | direct - exhaust
Butane | 2.7601e-09 | biosphere3 | None | kilogram | air::low population density, long-term | biosphere |  | other
m-Xylene | 1.8033e-08 | biosphere3 | None | kilogram | air::low population density, long-term | biosphere |  | other
Acetaldehyde | 8.4092e-08 | biosphere3 | None | kilogram | air::low population density, long-term | biosphere |  | other
Styrene | 2.4271e-09 | biosphere3 | None | kilogram | air::urban air close to ground | biosphere |  | other
Toluene | 1.8401e-10 | biosphere3 | None | kilogram | air::low population density, long-term | biosphere |  | other
Carbon monoxide, fossil | 1.6925e-05 | biosphere3 | None | kilogram | air::low population density, long-term | biosphere |  | direct - exhaust
Toluene | 4.3342e-11 | biosphere3 | None | kilogram | air::urban air close to ground | biosphere |  | other
Carbon monoxide, fossil | 3.9865e-06 | biosphere3 | None | kilogram | air::urban air close to ground | biosphere |  | direct - exhaust
NMVOC, non-methane volatile organic compounds, unspecified origin | 3.1058e-07 | biosphere3 | None | kilogram | air::low population density, long-term | biosphere |  | direct - exhaust
Methane, fossil | 1.0348e-06 | biosphere3 | None | kilogram | air::urban air close to ground | biosphere |  | direct - exhaust
NMVOC, non-methane volatile organic compounds, unspecified origin | 7.3154e-08 | biosphere3 | None | kilogram | air::urban air close to ground | biosphere |  | direct - exhaust
Methane, fossil | 4.3932e-06 | biosphere3 | None | kilogram | air::low population density, long-term | biosphere |  | direct - exhaust
Acrolein | 3.2569e-08 | biosphere3 | None | kilogram | air::low population density, long-term | biosphere |  | other
Acrolein | 7.6715e-09 | biosphere3 | None | kilogram | air::urban air close to ground | biosphere |  | other
Benzaldehyde | 2.5209e-08 | biosphere3 | None | kilogram | air::low population density, long-term | biosphere |  | other
Benzaldehyde | 5.9378e-09 | biosphere3 | None | kilogram | air::urban air close to ground | biosphere |  | other
Pentane | 1.104e-09 | biosphere3 | None | kilogram | air::low population density, long-term | biosphere |  | other
Pentane | 2.6005e-10 | biosphere3 | None | kilogram | air::urban air close to ground | biosphere |  | other
Methane, fossil | 8.0216e-05 | biosphere3 | None | kilogram | air | biosphere |  | direct - exhaust
Carbon dioxide, fossil | 0.053744 | biosphere3 | None | kilogram | air | biosphere |  | direct - exhaust
treatment of tyre wear emissions, lorry | -4.4513e-06 | lci-buses | RER | kilogram |  | technosphere | tyre wear emissions, lorry | direct - non-exhaust
Ammonia | 8.1426e-07 | biosphere3 | None | kilogram | air::low population density, long-term | biosphere |  | direct - exhaust
Formaldehyde | 1.5457e-07 | biosphere3 | None | kilogram | air::low population density, long-term | biosphere |  | other
Hydrocarbons, chlorinated | 1.1248e-06 | biosphere3 | None | kilogram | air::urban air close to ground | biosphere |  | other
Ammonia | 1.9179e-07 | biosphere3 | None | kilogram | air::urban air close to ground | biosphere |  | direct - exhaust
Formaldehyde | 3.6407e-08 | biosphere3 | None | kilogram | air::urban air close to ground | biosphere |  | other
market for road maintenance | 6.7895e-05 | lci-buses | RER | meter-year |  | technosphere | road maintenance | road
market for road | 0.00051243 | lci-buses | GLO | meter-year |  | technosphere | road | road
Nitrogen oxides | 9.9371e-05 | biosphere3 | None | kilogram | air::low population density, long-term | biosphere |  | direct - exhaust
Ethane | 1.3002e-10 | biosphere3 | None | kilogram | air::urban air close to ground | biosphere |  | other
Nitrogen oxides | 2.3406e-05 | biosphere3 | None | kilogram | air::urban air close to ground | biosphere |  | direct - exhaust
Ethane | 5.5202e-10 | biosphere3 | None | kilogram | air::low population density, long-term | biosphere |  | other
treatment of road wear emissions, lorry | -5.3602e-06 | lci-buses | RER | kilogram |  | technosphere | road wear emissions, lorry | direct - non-exhaust
o-Xylene | 7.3603e-09 | biosphere3 | None | kilogram | air::low population density, long-term | biosphere |  | other
o-Xylene | 1.7337e-09 | biosphere3 | None | kilogram | air::urban air close to ground | biosphere |  | other
market for refrigerant R134a | 1.7669e-06 | lci-buses | GLO | kilogram |  | technosphere | refrigerant R134a | other
Hydrocarbons, chlorinated | 4.7752e-06 | biosphere3 | None | kilogram | air::low population density, long-term | biosphere |  | other
treatment of brake wear emissions, lorry | -3.9829e-06 | lci-buses | RER | kilogram |  | technosphere | brake wear emissions, lorry | direct - non-exhaust
Propane | 4.3342e-10 | biosphere3 | None | kilogram | air::urban air close to ground | biosphere |  | other
Propane | 1.8401e-09 | biosphere3 | None | kilogram | air::low population density, long-term | biosphere |  | other
market for natural gas, medium pressure, vehicle grade | 0.020134 | lci-buses | GLO | kilogram |  | technosphere | natural gas, medium pressure, vehicle grade | energy chain
transport, passenger bus, compressed gas, 18m articulated urban bus, 2005, EURO-IV | 1 | lci-buses | RER | passenger-kilometer |  | production | transport, passenger bus, EURO-IV | other
Passenger bus, compressed gas, 18m articulated urban bus, 2005, EURO-IV | 7.5188e-08 | lci-buses | RER | unit |  | technosphere | Passenger bus, EURO-IV | other
Activity | transport, passenger bus, compressed gas, 18m articulated urban bus, 2010, EURO-V
location | RER
production amount | 1
reference product | transport, passenger bus, EURO-V
type | process
unit | passenger-kilometer
worksheet name | None
source | Sacchi, R., Bauer, C., and Cox, B. Does size matter? The influence of size, load factor, range autonomy and application type on the Life Cycle Assessment of current and future trucks. Environmental Science and Technology.
description | Cradle-to-grave life cycle inventory of the transport activity using a heavy duty truck over 1 km. carculator_bus is a open-source parametrized truck model that produces life cycle inventories for any desired set of parameters value (lifetime, load factor, power, battery size, fuel blend, etc.): to produce your own inventories, go to https://github.com/romainsacchi/carculator_bus or contact carculator@psi.ch.
special remark
comment | Combustion engine power: 264 [kW]. Power share from combustion engine: 100 [%]. Km over lifetime: 700000 [km]. Yearly mileage: 50000 [km/year]. Daily distance driven: 315 [km]. Daily operating time: 12 [hours]. Tank-to-wheel efficiency: 24 [%]. Tank-to-wheel energy consumption: 18080 [kj/km]. Fuel tank capacity: 1585 [kWh]. Maximum passenger capacity: 150 [unit]. Number of passengers onboard: 19 [unit]. Curb mass (excl. driver and cargo): 16361 [kg]. Driving mass (incl. driver and cargo): 18109 [kg].
Exchanges
name | amount | database | location | unit | categories | type | reference product | tag
Heptane | 5.5148e-09 | biosphere3 | None | kilogram | air::low population density, long-term | biosphere |  | other
Particulates, < 2.5 um | 7.1512e-08 | biosphere3 | None | kilogram | air::urban air close to ground | biosphere |  | direct - exhaust
Particulates, < 2.5 um | 3.036e-07 | biosphere3 | None | kilogram | air::low population density, long-term | biosphere |  | direct - exhaust
Heptane | 1.299e-09 | biosphere3 | None | kilogram | air::urban air close to ground | biosphere |  | other
Ethane, 1,1,1,2-tetrafluoro-, HFC-134a | 1.203e-06 | biosphere3 | None | kilogram | air | biosphere |  | other
Dinitrogen monoxide | 1.8383e-06 | biosphere3 | None | kilogram | air::low population density, long-term | biosphere |  | direct - exhaust
Butane | 6.4949e-10 | biosphere3 | None | kilogram | air::urban air close to ground | biosphere |  | other
Styrene | 1.0294e-08 | biosphere3 | None | kilogram | air::low population density, long-term | biosphere |  | other
m-Xylene | 4.2433e-09 | biosphere3 | None | kilogram | air::urban air close to ground | biosphere |  | other
Acetaldehyde | 1.9788e-08 | biosphere3 | None | kilogram | air::urban air close to ground | biosphere |  | other
Dinitrogen monoxide | 4.3299e-07 | biosphere3 | None | kilogram | air::urban air close to ground | biosphere |  | direct - exhaust
Butane | 2.7574e-09 | biosphere3 | None | kilogram | air::low population density, long-term | biosphere |  | other
m-Xylene | 1.8015e-08 | biosphere3 | None | kilogram | air::low population density, long-term | biosphere |  | other
Acetaldehyde | 8.4008e-08 | biosphere3 | None | kilogram | air::low population density, long-term | biosphere |  | other
Styrene | 2.4247e-09 | biosphere3 | None | kilogram | air::urban air close to ground | biosphere |  | other
Toluene | 1.8383e-10 | biosphere3 | None | kilogram | air::low population density, long-term | biosphere |  | other
Carbon monoxide, fossil | 3.891e-05 | biosphere3 | None | kilogram | air::low population density, long-term | biosphere |  | direct - exhaust
Toluene | 4.3299e-11 | biosphere3 | None | kilogram | air::urban air close to ground | biosphere |  | other
Carbon monoxide, fossil | 9.165e-06 | biosphere3 | None | kilogram | air::urban air close to ground | biosphere |  | direct - exhaust
NMVOC, non-methane volatile organic compounds, unspecified origin | 1.194e-06 | biosphere3 | None | kilogram | air::low population density, long-term | biosphere |  | direct - exhaust
Methane, fossil | 3.9783e-06 | biosphere3 | None | kilogram | air::urban air close to ground | biosphere |  | direct - exhaust
NMVOC, non-methane volatile organic compounds, unspecified origin | 2.8125e-07 | biosphere3 | None | kilogram | air::urban air close to ground | biosphere |  | direct - exhaust
Methane, fossil | 1.689e-05 | biosphere3 | None | kilogram | air::low population density, long-term | biosphere |  | direct - exhaust
Acrolein | 3.2537e-08 | biosphere3 | None | kilogram | air::low population density, long-term | biosphere |  | other
Acrolein | 7.6639e-09 | biosphere3 | None | kilogram | air::urban air close to ground | biosphere |  | other
Benzaldehyde | 2.5184e-08 | biosphere3 | None | kilogram | air::low population density, long-term | biosphere |  | other
Benzaldehyde | 5.932e-09 | biosphere3 | None | kilogram | air::urban air close to ground | biosphere |  | other
Pentane | 1.103e-09 | biosphere3 | None | kilogram | air::low population density, long-term | biosphere |  | other
Pentane | 2.5979e-10 | biosphere3 | None | kilogram | air::urban air close to ground | biosphere |  | other
Methane, fossil | 8.0136e-05 | biosphere3 | None | kilogram | air | biosphere |  | direct - exhaust
Carbon dioxide, fossil | 0.053691 | biosphere3 | None | kilogram | air | biosphere |  | direct - exhaust
treatment of tyre wear emissions, lorry | -4.4477e-06 | lci-buses | RER | kilogram |  | technosphere | tyre wear emissions, lorry | direct - non-exhaust
Ammonia | 8.1345e-07 | biosphere3 | None | kilogram | air::low population density, long-term | biosphere |  | direct - exhaust
Formaldehyde | 1.5441e-07 | biosphere3 | None | kilogram | air::low population density, long-term | biosphere |  | other
Hydrocarbons, chlorinated | 4.3243e-06 | biosphere3 | None | kilogram | air::urban air close to ground | biosphere |  | other
Ammonia | 1.916e-07 | biosphere3 | None | kilogram | air::urban air close to ground | biosphere |  | direct - exhaust
Formaldehyde | 3.6371e-08 | biosphere3 | None | kilogram | air::urban air close to ground | biosphere |  | other
market for road maintenance | 6.7895e-05 | lci-buses | RER | meter-year |  | technosphere | road maintenance | road
market for road | 0.00051183 | lci-buses | GLO | meter-year |  | technosphere | road | road
Nitrogen oxides | 7.076e-05 | biosphere3 | None | kilogram | air::low population density, long-term | biosphere |  | direct - exhaust
Ethane | 1.299e-10 | biosphere3 | None | kilogram | air::urban air close to ground | biosphere |  | other
Nitrogen oxides | 1.6667e-05 | biosphere3 | None | kilogram | air::urban air close to ground | biosphere |  | direct - exhaust
Ethane | 5.5148e-10 | biosphere3 | None | kilogram | air::low population density, long-term | biosphere |  | other
treatment of road wear emissions, lorry | -5.3553e-06 | lci-buses | RER | kilogram |  | technosphere | road wear emissions, lorry | direct - non-exhaust
o-Xylene | 7.353e-09 | biosphere3 | None | kilogram | air::low population density, long-term | biosphere |  | other
o-Xylene | 1.732e-09 | biosphere3 | None | kilogram | air::urban air close to ground | biosphere |  | other
market for refrigerant R134a | 1.7669e-06 | lci-buses | GLO | kilogram |  | technosphere | refrigerant R134a | other
Hydrocarbons, chlorinated | 1.8359e-05 | biosphere3 | None | kilogram | air::low population density, long-term | biosphere |  | other
treatment of brake wear emissions, lorry | -3.9792e-06 | lci-buses | RER | kilogram |  | technosphere | brake wear emissions, lorry | direct - non-exhaust
Propane | 4.3299e-10 | biosphere3 | None | kilogram | air::urban air close to ground | biosphere |  | other
Propane | 1.8383e-09 | biosphere3 | None | kilogram | air::low population density, long-term | biosphere |  | other
market for natural gas, medium pressure, vehicle grade | 0.020114 | lci-buses | GLO | kilogram |  | technosphere | natural gas, medium pressure, vehicle grade | energy chain
transport, passenger bus, compressed gas, 18m articulated urban bus, 2010, EURO-V | 1 | lci-buses | RER | passenger-kilometer |  | production | transport, passenger bus, EURO-V | other
Passenger bus, compressed gas, 18m articulated urban bus, 2010, EURO-V | 7.5188e-08 | lci-buses | RER | unit |  | technosphere | Passenger bus, EURO-V | other
Activity | transport, passenger bus, compressed gas, 18m articulated urban bus, 2015, EURO-VI
location | RER
production amount | 1
reference product | transport, passenger bus, EURO-VI
type | process
unit | passenger-kilometer
worksheet name | None
source | Sacchi, R., Bauer, C., and Cox, B. Does size matter? The influence of size, load factor, range autonomy and application type on the Life Cycle Assessment of current and future trucks. Environmental Science and Technology.
description | Cradle-to-grave life cycle inventory of the transport activity using a heavy duty truck over 1 km. carculator_bus is a open-source parametrized truck model that produces life cycle inventories for any desired set of parameters value (lifetime, load factor, power, battery size, fuel blend, etc.): to produce your own inventories, go to https://github.com/romainsacchi/carculator_bus or contact carculator@psi.ch.
special remark
comment | Combustion engine power: 261 [kW]. Power share from combustion engine: 100 [%]. Km over lifetime: 700000 [km]. Yearly mileage: 50000 [km/year]. Daily distance driven: 315 [km]. Daily operating time: 12 [hours]. Tank-to-wheel efficiency: 24 [%]. Tank-to-wheel energy consumption: 17932 [kj/km]. Fuel tank capacity: 1572 [kWh]. Maximum passenger capacity: 150 [unit]. Number of passengers onboard: 19 [unit]. Curb mass (excl. driver and cargo): 16186 [kg]. Driving mass (incl. driver and cargo): 17934 [kg].
Exchanges
name | amount | database | location | unit | categories | type | reference product | tag
Heptane | 5.4696e-09 | biosphere3 | None | kilogram | air::low population density, long-term | biosphere |  | other
Particulates, < 2.5 um | 7.0934e-08 | biosphere3 | None | kilogram | air::urban air close to ground | biosphere |  | direct - exhaust
Particulates, < 2.5 um | 3.0112e-07 | biosphere3 | None | kilogram | air::low population density, long-term | biosphere |  | direct - exhaust
Heptane | 1.2885e-09 | biosphere3 | None | kilogram | air::urban air close to ground | biosphere |  | other
Ethane, 1,1,1,2-tetrafluoro-, HFC-134a | 1.203e-06 | biosphere3 | None | kilogram | air | biosphere |  | other
Dinitrogen monoxide | 1.8232e-06 | biosphere3 | None | kilogram | air::low population density, long-term | biosphere |  | direct - exhaust
Butane | 6.4424e-10 | biosphere3 | None | kilogram | air::urban air close to ground | biosphere |  | other
Styrene | 1.021e-08 | biosphere3 | None | kilogram | air::low population density, long-term | biosphere |  | other
m-Xylene | 4.209e-09 | biosphere3 | None | kilogram | air::urban air close to ground | biosphere |  | other
Acetaldehyde | 1.9628e-08 | biosphere3 | None | kilogram | air::urban air close to ground | biosphere |  | other
Dinitrogen monoxide | 4.2949e-07 | biosphere3 | None | kilogram | air::urban air close to ground | biosphere |  | direct - exhaust
Butane | 2.7348e-09 | biosphere3 | None | kilogram | air::low population density, long-term | biosphere |  | other
m-Xylene | 1.7867e-08 | biosphere3 | None | kilogram | air::low population density, long-term | biosphere |  | other
Acetaldehyde | 8.332e-08 | biosphere3 | None | kilogram | air::low population density, long-term | biosphere |  | other
Styrene | 2.4051e-09 | biosphere3 | None | kilogram | air::urban air close to ground | biosphere |  | other
Toluene | 1.8232e-10 | biosphere3 | None | kilogram | air::low population density, long-term | biosphere |  | other
Carbon monoxide, fossil | 3.8591e-05 | biosphere3 | None | kilogram | air::low population density, long-term | biosphere |  | direct - exhaust
Toluene | 4.2949e-11 | biosphere3 | None | kilogram | air::urban air close to ground | biosphere |  | other
Carbon monoxide, fossil | 9.0909e-06 | biosphere3 | None | kilogram | air::urban air close to ground | biosphere |  | direct - exhaust
NMVOC, non-methane volatile organic compounds, unspecified origin | 1.1843e-06 | biosphere3 | None | kilogram | air::low population density, long-term | biosphere |  | direct - exhaust
Methane, fossil | 3.9462e-06 | biosphere3 | None | kilogram | air::urban air close to ground | biosphere |  | direct - exhaust
NMVOC, non-methane volatile organic compounds, unspecified origin | 2.7898e-07 | biosphere3 | None | kilogram | air::urban air close to ground | biosphere |  | direct - exhaust
Methane, fossil | 1.6752e-05 | biosphere3 | None | kilogram | air::low population density, long-term | biosphere |  | direct - exhaust
Acrolein | 3.2271e-08 | biosphere3 | None | kilogram | air::low population density, long-term | biosphere |  | other
Acrolein | 7.602e-09 | biosphere3 | None | kilogram | air::urban air close to ground | biosphere |  | other
Benzaldehyde | 2.4978e-08 | biosphere3 | None | kilogram | air::low population density, long-term | biosphere |  | other
Benzaldehyde | 5.884e-09 | biosphere3 | None | kilogram | air::urban air close to ground | biosphere |  | other
Pentane | 1.0939e-09 | biosphere3 | None | kilogram | air::low population density, long-term | biosphere |  | other
Pentane | 2.5769e-10 | biosphere3 | None | kilogram | air::urban air close to ground | biosphere |  | other
Methane, fossil | 7.9481e-05 | biosphere3 | None | kilogram | air | biosphere |  | direct - exhaust
Carbon dioxide, fossil | 0.053253 | biosphere3 | None | kilogram | air | biosphere |  | direct - exhaust
treatment of tyre wear emissions, lorry | -4.4175e-06 | lci-buses | RER | kilogram |  | technosphere | tyre wear emissions, lorry | direct - non-exhaust
Ammonia | 8.0679e-07 | biosphere3 | None | kilogram | air::low population density, long-term | biosphere |  | direct - exhaust
Formaldehyde | 1.5315e-07 | biosphere3 | None | kilogram | air::low population density, long-term | biosphere |  | other
Hydrocarbons, chlorinated | 4.2893e-06 | biosphere3 | None | kilogram | air::urban air close to ground | biosphere |  | other
Ammonia | 1.9005e-07 | biosphere3 | None | kilogram | air::urban air close to ground | biosphere |  | direct - exhaust
Formaldehyde | 3.6077e-08 | biosphere3 | None | kilogram | air::urban air close to ground | biosphere |  | other
market for road maintenance | 6.7895e-05 | lci-buses | RER | meter-year |  | technosphere | road maintenance | road
market for road | 0.00050688 | lci-buses | GLO | meter-year |  | technosphere | road | road
Nitrogen oxides | 7.0181e-05 | biosphere3 | None | kilogram | air::low population density, long-term | biosphere |  | direct - exhaust
Ethane | 1.2885e-10 | biosphere3 | None | kilogram | air::urban air close to ground | biosphere |  | other
Nitrogen oxides | 1.6533e-05 | biosphere3 | None | kilogram | air::urban air close to ground | biosphere |  | direct - exhaust
Ethane | 5.4696e-10 | biosphere3 | None | kilogram | air::low population density, long-term | biosphere |  | other
treatment of road wear emissions, lorry | -5.3149e-06 | lci-buses | RER | kilogram |  | technosphere | road wear emissions, lorry | direct - non-exhaust
o-Xylene | 7.2928e-09 | biosphere3 | None | kilogram | air::low population density, long-term | biosphere |  | other
o-Xylene | 1.718e-09 | biosphere3 | None | kilogram | air::urban air close to ground | biosphere |  | other
market for refrigerant R134a | 1.7669e-06 | lci-buses | GLO | kilogram |  | technosphere | refrigerant R134a | other
Hydrocarbons, chlorinated | 1.8208e-05 | biosphere3 | None | kilogram | air::low population density, long-term | biosphere |  | other
treatment of brake wear emissions, lorry | -3.9485e-06 | lci-buses | RER | kilogram |  | technosphere | brake wear emissions, lorry | direct - non-exhaust
Propane | 4.2949e-10 | biosphere3 | None | kilogram | air::urban air close to ground | biosphere |  | other
Propane | 1.8232e-09 | biosphere3 | None | kilogram | air::low population density, long-term | biosphere |  | other
market for natural gas, medium pressure, vehicle grade | 0.01995 | lci-buses | GLO | kilogram |  | technosphere | natural gas, medium pressure, vehicle grade | energy chain
transport, passenger bus, compressed gas, 18m articulated urban bus, 2015, EURO-VI | 1 | lci-buses | RER | passenger-kilometer |  | production | transport, passenger bus, EURO-VI | other
Passenger bus, compressed gas, 18m articulated urban bus, 2015, EURO-VI | 7.5188e-08 | lci-buses | RER | unit |  | technosphere | Passenger bus, EURO-VI | other
Activity | transport, passenger bus, compressed gas, 18m articulated urban bus, 2020, EURO-VI
location | RER
production amount | 1
reference product | transport, passenger bus, EURO-VI
type | process
unit | passenger-kilometer
worksheet name | None
source | Sacchi, R., Bauer, C., and Cox, B. Does size matter? The influence of size, load factor, range autonomy and application type on the Life Cycle Assessment of current and future trucks. Environmental Science and Technology.
description | Cradle-to-grave life cycle inventory of the transport activity using a heavy duty truck over 1 km. carculator_bus is a open-source parametrized truck model that produces life cycle inventories for any desired set of parameters value (lifetime, load factor, power, battery size, fuel blend, etc.): to produce your own inventories, go to https://github.com/romainsacchi/carculator_bus or contact carculator@psi.ch.
special remark
comment | Combustion engine power: 258 [kW]. Power share from combustion engine: 100 [%]. Km over lifetime: 700000 [km]. Yearly mileage: 50000 [km/year]. Daily distance driven: 315 [km]. Daily operating time: 12 [hours]. Tank-to-wheel efficiency: 24 [%]. Tank-to-wheel energy consumption: 17785 [kj/km]. Fuel tank capacity: 1559 [kWh]. Maximum passenger capacity: 150 [unit]. Number of passengers onboard: 19 [unit]. Curb mass (excl. driver and cargo): 16011 [kg]. Driving mass (incl. driver and cargo): 17759 [kg].
Exchanges
name | amount | database | location | unit | categories | type | reference product | tag
Heptane | 5.4246e-09 | biosphere3 | None | kilogram | air::low population density, long-term | biosphere |  | other
Particulates, < 2.5 um | 7.0357e-08 | biosphere3 | None | kilogram | air::urban air close to ground | biosphere |  | direct - exhaust
Particulates, < 2.5 um | 2.9864e-07 | biosphere3 | None | kilogram | air::low population density, long-term | biosphere |  | direct - exhaust
Heptane | 1.278e-09 | biosphere3 | None | kilogram | air::urban air close to ground | biosphere |  | other
Ethane, 1,1,1,2-tetrafluoro-, HFC-134a | 1.203e-06 | biosphere3 | None | kilogram | air | biosphere |  | other
Dinitrogen monoxide | 1.8082e-06 | biosphere3 | None | kilogram | air::low population density, long-term | biosphere |  | direct - exhaust
Butane | 6.39e-10 | biosphere3 | None | kilogram | air::urban air close to ground | biosphere |  | other
Styrene | 1.0126e-08 | biosphere3 | None | kilogram | air::low population density, long-term | biosphere |  | other
m-Xylene | 4.1748e-09 | biosphere3 | None | kilogram | air::urban air close to ground | biosphere |  | other
Acetaldehyde | 1.9468e-08 | biosphere3 | None | kilogram | air::urban air close to ground | biosphere |  | other
Dinitrogen monoxide | 4.26e-07 | biosphere3 | None | kilogram | air::urban air close to ground | biosphere |  | direct - exhaust
Butane | 2.7123e-09 | biosphere3 | None | kilogram | air::low population density, long-term | biosphere |  | other
m-Xylene | 1.772e-08 | biosphere3 | None | kilogram | air::low population density, long-term | biosphere |  | other
Acetaldehyde | 8.2634e-08 | biosphere3 | None | kilogram | air::low population density, long-term | biosphere |  | other
Styrene | 2.3856e-09 | biosphere3 | None | kilogram | air::urban air close to ground | biosphere |  | other
Toluene | 1.8082e-10 | biosphere3 | None | kilogram | air::low population density, long-term | biosphere |  | other
Carbon monoxide, fossil | 3.8273e-05 | biosphere3 | None | kilogram | air::low population density, long-term | biosphere |  | direct - exhaust
Toluene | 4.26e-11 | biosphere3 | None | kilogram | air::urban air close to ground | biosphere |  | other
Carbon monoxide, fossil | 9.017e-06 | biosphere3 | None | kilogram | air::urban air close to ground | biosphere |  | direct - exhaust
NMVOC, non-methane volatile organic compounds, unspecified origin | 1.1745e-06 | biosphere3 | None | kilogram | air::low population density, long-term | biosphere |  | direct - exhaust
Methane, fossil | 3.9141e-06 | biosphere3 | None | kilogram | air::urban air close to ground | biosphere |  | direct - exhaust
NMVOC, non-methane volatile organic compounds, unspecified origin | 2.7671e-07 | biosphere3 | None | kilogram | air::urban air close to ground | biosphere |  | direct - exhaust
Methane, fossil | 1.6614e-05 | biosphere3 | None | kilogram | air::low population density, long-term | biosphere |  | direct - exhaust
Acrolein | 3.2005e-08 | biosphere3 | None | kilogram | air::low population density, long-term | biosphere |  | other
Acrolein | 7.5402e-09 | biosphere3 | None | kilogram | air::urban air close to ground | biosphere |  | other
Benzaldehyde | 2.4772e-08 | biosphere3 | None | kilogram | air::low population density, long-term | biosphere |  | other
Benzaldehyde | 5.8362e-09 | biosphere3 | None | kilogram | air::urban air close to ground | biosphere |  | other
Pentane | 1.0849e-09 | biosphere3 | None | kilogram | air::low population density, long-term | biosphere |  | other
Pentane | 2.556e-10 | biosphere3 | None | kilogram | air::urban air close to ground | biosphere |  | other
Methane, fossil | 7.8828e-05 | biosphere3 | None | kilogram | air | biosphere |  | direct - exhaust
Carbon dioxide, fossil | 0.052815 | biosphere3 | None | kilogram | air | biosphere |  | direct - exhaust
treatment of tyre wear emissions, lorry | -4.3874e-06 | lci-buses | RER | kilogram |  | technosphere | tyre wear emissions, lorry | direct - non-exhaust
Ammonia | 8.0014e-07 | biosphere3 | None | kilogram | air::low population density, long-term | biosphere |  | direct - exhaust
Formaldehyde | 1.5189e-07 | biosphere3 | None | kilogram | air::low population density, long-term | biosphere |  | other
Hydrocarbons, chlorinated | 4.2545e-06 | biosphere3 | None | kilogram | air::urban air close to ground | biosphere |  | other
Ammonia | 1.8851e-07 | biosphere3 | None | kilogram | air::urban air close to ground | biosphere |  | direct - exhaust
Formaldehyde | 3.5784e-08 | biosphere3 | None | kilogram | air::urban air close to ground | biosphere |  | other
market for road maintenance | 6.7895e-05 | lci-buses | RER | meter-year |  | technosphere | road maintenance | road
market for road | 0.00050195 | lci-buses | GLO | meter-year |  | technosphere | road | road
Nitrogen oxides | 6.9603e-05 | biosphere3 | None | kilogram | air::low population density, long-term | biosphere |  | direct - exhaust
Ethane | 1.278e-10 | biosphere3 | None | kilogram | air::urban air close to ground | biosphere |  | other
Nitrogen oxides | 1.6398e-05 | biosphere3 | None | kilogram | air::urban air close to ground | biosphere |  | direct - exhaust
Ethane | 5.4246e-10 | biosphere3 | None | kilogram | air::low population density, long-term | biosphere |  | other
treatment of road wear emissions, lorry | -5.2745e-06 | lci-buses | RER | kilogram |  | technosphere | road wear emissions, lorry | direct - non-exhaust
o-Xylene | 7.2327e-09 | biosphere3 | None | kilogram | air::low population density, long-term | biosphere |  | other
o-Xylene | 1.704e-09 | biosphere3 | None | kilogram | air::urban air close to ground | biosphere |  | other
market for refrigerant R134a | 1.7669e-06 | lci-buses | GLO | kilogram |  | technosphere | refrigerant R134a | other
Hydrocarbons, chlorinated | 1.8058e-05 | biosphere3 | None | kilogram | air::low population density, long-term | biosphere |  | other
treatment of brake wear emissions, lorry | -3.9179e-06 | lci-buses | RER | kilogram |  | technosphere | brake wear emissions, lorry | direct - non-exhaust
Propane | 4.26e-10 | biosphere3 | None | kilogram | air::urban air close to ground | biosphere |  | other
Propane | 1.8082e-09 | biosphere3 | None | kilogram | air::low population density, long-term | biosphere |  | other
market for natural gas, medium pressure, vehicle grade | 0.019786 | lci-buses | GLO | kilogram |  | technosphere | natural gas, medium pressure, vehicle grade | energy chain
transport, passenger bus, compressed gas, 18m articulated urban bus, 2020, EURO-VI | 1 | lci-buses | RER | passenger-kilometer |  | production | transport, passenger bus, EURO-VI | other
Passenger bus, compressed gas, 18m articulated urban bus, 2020, EURO-VI | 7.5188e-08 | lci-buses | RER | unit |  | technosphere | Passenger bus, EURO-VI | other
Activity | transport, passenger bus, compressed gas, 18m articulated urban bus, 2025, EURO-VI
location | RER
production amount | 1
reference product | transport, passenger bus, EURO-VI
type | process
unit | passenger-kilometer
worksheet name | None
source | Sacchi, R., Bauer, C., and Cox, B. Does size matter? The influence of size, load factor, range autonomy and application type on the Life Cycle Assessment of current and future trucks. Environmental Science and Technology.
description | Cradle-to-grave life cycle inventory of the transport activity using a heavy duty truck over 1 km. carculator_bus is a open-source parametrized truck model that produces life cycle inventories for any desired set of parameters value (lifetime, load factor, power, battery size, fuel blend, etc.): to produce your own inventories, go to https://github.com/romainsacchi/carculator_bus or contact carculator@psi.ch.
special remark
comment | Combustion engine power: 183 [kW]. Electric motor power: 57 [kW]. Power share from combustion engine: 71 [%]. Km over lifetime: 700000 [km]. Yearly mileage: 50000 [km/year]. Daily distance driven: 315 [km]. Daily operating time: 12 [hours]. Tank-to-wheel efficiency: 25 [%]. Tank-to-wheel energy consumption: 16022 [kj/km]. Fuel tank capacity: 1404 [kWh]. Maximum passenger capacity: 150 [unit]. Number of passengers onboard: 19 [unit]. Curb mass (excl. driver and cargo): 14916 [kg]. Driving mass (incl. driver and cargo): 16664 [kg].
Exchanges
name | amount | database | location | unit | categories | type | reference product | tag
Heptane | 4.8856e-09 | biosphere3 | None | kilogram | air::low population density, long-term | biosphere |  | other
Particulates, < 2.5 um | 6.3451e-08 | biosphere3 | None | kilogram | air::urban air close to ground | biosphere |  | direct - exhaust
Particulates, < 2.5 um | 2.6897e-07 | biosphere3 | None | kilogram | air::low population density, long-term | biosphere |  | direct - exhaust
Heptane | 1.1525e-09 | biosphere3 | None | kilogram | air::urban air close to ground | biosphere |  | other
Ethane, 1,1,1,2-tetrafluoro-, HFC-134a | 1.203e-06 | biosphere3 | None | kilogram | air | biosphere |  | other
Dinitrogen monoxide | 1.6285e-06 | biosphere3 | None | kilogram | air::low population density, long-term | biosphere |  | direct - exhaust
Butane | 5.7627e-10 | biosphere3 | None | kilogram | air::urban air close to ground | biosphere |  | other
Styrene | 9.1198e-09 | biosphere3 | None | kilogram | air::low population density, long-term | biosphere |  | other
m-Xylene | 3.765e-09 | biosphere3 | None | kilogram | air::urban air close to ground | biosphere |  | other
Acetaldehyde | 1.7557e-08 | biosphere3 | None | kilogram | air::urban air close to ground | biosphere |  | other
Dinitrogen monoxide | 3.8418e-07 | biosphere3 | None | kilogram | air::urban air close to ground | biosphere |  | direct - exhaust
Butane | 2.4428e-09 | biosphere3 | None | kilogram | air::low population density, long-term | biosphere |  | other
m-Xylene | 1.596e-08 | biosphere3 | None | kilogram | air::low population density, long-term | biosphere |  | other
Acetaldehyde | 7.4424e-08 | biosphere3 | None | kilogram | air::low population density, long-term | biosphere |  | other
Styrene | 2.1514e-09 | biosphere3 | None | kilogram | air::urban air close to ground | biosphere |  | other
Toluene | 1.6285e-10 | biosphere3 | None | kilogram | air::low population density, long-term | biosphere |  | other
Carbon monoxide, fossil | 3.4471e-05 | biosphere3 | None | kilogram | air::low population density, long-term | biosphere |  | direct - exhaust
Toluene | 3.8418e-11 | biosphere3 | None | kilogram | air::urban air close to ground | biosphere |  | other
Carbon monoxide, fossil | 8.1319e-06 | biosphere3 | None | kilogram | air::urban air close to ground | biosphere |  | direct - exhaust
NMVOC, non-methane volatile organic compounds, unspecified origin | 1.0578e-06 | biosphere3 | None | kilogram | air::low population density, long-term | biosphere |  | direct - exhaust
Methane, fossil | 3.5299e-06 | biosphere3 | None | kilogram | air::urban air close to ground | biosphere |  | direct - exhaust
NMVOC, non-methane volatile organic compounds, unspecified origin | 2.4955e-07 | biosphere3 | None | kilogram | air::urban air close to ground | biosphere |  | direct - exhaust
Methane, fossil | 1.4963e-05 | biosphere3 | None | kilogram | air::low population density, long-term | biosphere |  | direct - exhaust
Acrolein | 2.8825e-08 | biosphere3 | None | kilogram | air::low population density, long-term | biosphere |  | other
Acrolein | 6.8e-09 | biosphere3 | None | kilogram | air::urban air close to ground | biosphere |  | other
Benzaldehyde | 2.2311e-08 | biosphere3 | None | kilogram | air::low population density, long-term | biosphere |  | other
Benzaldehyde | 5.2633e-09 | biosphere3 | None | kilogram | air::urban air close to ground | biosphere |  | other
Pentane | 9.7712e-10 | biosphere3 | None | kilogram | air::low population density, long-term | biosphere |  | other
Pentane | 2.3051e-10 | biosphere3 | None | kilogram | air::urban air close to ground | biosphere |  | other
Methane, fossil | 7.1015e-05 | biosphere3 | None | kilogram | air | biosphere |  | direct - exhaust
Carbon dioxide, fossil | 0.04758 | biosphere3 | None | kilogram | air | biosphere |  | direct - exhaust
treatment of tyre wear emissions, lorry | -4.197e-06 | lci-buses | RER | kilogram |  | technosphere | tyre wear emissions, lorry | direct - non-exhaust
Ammonia | 7.2065e-07 | biosphere3 | None | kilogram | air::low population density, long-term | biosphere |  | direct - exhaust
Formaldehyde | 1.368e-07 | biosphere3 | None | kilogram | air::low population density, long-term | biosphere |  | other
Hydrocarbons, chlorinated | 3.8368e-06 | biosphere3 | None | kilogram | air::urban air close to ground | biosphere |  | other
Ammonia | 1.7e-07 | biosphere3 | None | kilogram | air::urban air close to ground | biosphere |  | direct - exhaust
Formaldehyde | 3.2271e-08 | biosphere3 | None | kilogram | air::urban air close to ground | biosphere |  | other
market for road maintenance | 6.7895e-05 | lci-buses | RER | meter-year |  | technosphere | road maintenance | road
market for road | 0.000471 | lci-buses | GLO | meter-year |  | technosphere | road | road
Nitrogen oxides | 6.2688e-05 | biosphere3 | None | kilogram | air::low population density, long-term | biosphere |  | direct - exhaust
Ethane | 1.1525e-10 | biosphere3 | None | kilogram | air::urban air close to ground | biosphere |  | other
Nitrogen oxides | 1.4788e-05 | biosphere3 | None | kilogram | air::urban air close to ground | biosphere |  | direct - exhaust
Ethane | 4.8856e-10 | biosphere3 | None | kilogram | air::low population density, long-term | biosphere |  | other
treatment of road wear emissions, lorry | -5.0195e-06 | lci-buses | RER | kilogram |  | technosphere | road wear emissions, lorry | direct - non-exhaust
o-Xylene | 6.5142e-09 | biosphere3 | None | kilogram | air::low population density, long-term | biosphere |  | other
o-Xylene | 1.5367e-09 | biosphere3 | None | kilogram | air::urban air close to ground | biosphere |  | other
market for refrigerant R134a | 1.7669e-06 | lci-buses | GLO | kilogram |  | technosphere | refrigerant R134a | other
Hydrocarbons, chlorinated | 1.6264e-05 | biosphere3 | None | kilogram | air::low population density, long-term | biosphere |  | other
treatment of brake wear emissions, lorry | -3.4807e-06 | lci-buses | RER | kilogram |  | technosphere | brake wear emissions, lorry | direct - non-exhaust
Propane | 3.8418e-10 | biosphere3 | None | kilogram | air::urban air close to ground | biosphere |  | other
Propane | 1.6285e-09 | biosphere3 | None | kilogram | air::low population density, long-term | biosphere |  | other
market for natural gas, medium pressure, vehicle grade | 0.017825 | lci-buses | GLO | kilogram |  | technosphere | natural gas, medium pressure, vehicle grade | energy chain
transport, passenger bus, compressed gas, 18m articulated urban bus, 2025, EURO-VI | 1 | lci-buses | RER | passenger-kilometer |  | production | transport, passenger bus, EURO-VI | other
Passenger bus, compressed gas, 18m articulated urban bus, 2025, EURO-VI | 7.5188e-08 | lci-buses | RER | unit |  | technosphere | Passenger bus, EURO-VI | other
Activity | transport, passenger bus, compressed gas, 18m articulated urban bus, 2030, EURO-VI
location | RER
production amount | 1
reference product | transport, passenger bus, EURO-VI
type | process
unit | passenger-kilometer
worksheet name | None
source | Sacchi, R., Bauer, C., and Cox, B. Does size matter? The influence of size, load factor, range autonomy and application type on the Life Cycle Assessment of current and future trucks. Environmental Science and Technology.
description | Cradle-to-grave life cycle inventory of the transport activity using a heavy duty truck over 1 km. carculator_bus is a open-source parametrized truck model that produces life cycle inventories for any desired set of parameters value (lifetime, load factor, power, battery size, fuel blend, etc.): to produce your own inventories, go to https://github.com/romainsacchi/carculator_bus or contact carculator@psi.ch.
special remark
comment | Combustion engine power: 171 [kW]. Electric motor power: 54 [kW]. Power share from combustion engine: 71 [%]. Km over lifetime: 700000 [km]. Yearly mileage: 50000 [km/year]. Daily distance driven: 315 [km]. Daily operating time: 12 [hours]. Tank-to-wheel efficiency: 25 [%]. Tank-to-wheel energy consumption: 15190 [kj/km]. Fuel tank capacity: 1331 [kWh]. Maximum passenger capacity: 150 [unit]. Number of passengers onboard: 19 [unit]. Curb mass (excl. driver and cargo): 13972 [kg]. Driving mass (incl. driver and cargo): 15720 [kg].
Exchanges
name | amount | database | location | unit | categories | type | reference product | tag
Heptane | 4.6315e-09 | biosphere3 | None | kilogram | air::low population density, long-term | biosphere |  | other
Particulates, < 2.5 um | 6.0185e-08 | biosphere3 | None | kilogram | air::urban air close to ground | biosphere |  | direct - exhaust
Particulates, < 2.5 um | 2.5497e-07 | biosphere3 | None | kilogram | air::low population density, long-term | biosphere |  | direct - exhaust
Heptane | 1.0932e-09 | biosphere3 | None | kilogram | air::urban air close to ground | biosphere |  | other
Ethane, 1,1,1,2-tetrafluoro-, HFC-134a | 1.203e-06 | biosphere3 | None | kilogram | air | biosphere |  | other
Dinitrogen monoxide | 1.5438e-06 | biosphere3 | None | kilogram | air::low population density, long-term | biosphere |  | direct - exhaust
Butane | 5.4661e-10 | biosphere3 | None | kilogram | air::urban air close to ground | biosphere |  | other
Styrene | 8.6454e-09 | biosphere3 | None | kilogram | air::low population density, long-term | biosphere |  | other
m-Xylene | 3.5712e-09 | biosphere3 | None | kilogram | air::urban air close to ground | biosphere |  | other
Acetaldehyde | 1.6653e-08 | biosphere3 | None | kilogram | air::urban air close to ground | biosphere |  | other
Dinitrogen monoxide | 3.6441e-07 | biosphere3 | None | kilogram | air::urban air close to ground | biosphere |  | direct - exhaust
Butane | 2.3157e-09 | biosphere3 | None | kilogram | air::low population density, long-term | biosphere |  | other
m-Xylene | 1.5129e-08 | biosphere3 | None | kilogram | air::low population density, long-term | biosphere |  | other
Acetaldehyde | 7.0552e-08 | biosphere3 | None | kilogram | air::low population density, long-term | biosphere |  | other
Styrene | 2.0407e-09 | biosphere3 | None | kilogram | air::urban air close to ground | biosphere |  | other
Toluene | 1.5438e-10 | biosphere3 | None | kilogram | air::low population density, long-term | biosphere |  | other
Carbon monoxide, fossil | 3.2678e-05 | biosphere3 | None | kilogram | air::low population density, long-term | biosphere |  | direct - exhaust
Toluene | 3.6441e-11 | biosphere3 | None | kilogram | air::urban air close to ground | biosphere |  | other
Carbon monoxide, fossil | 7.7133e-06 | biosphere3 | None | kilogram | air::urban air close to ground | biosphere |  | direct - exhaust
NMVOC, non-methane volatile organic compounds, unspecified origin | 1.0028e-06 | biosphere3 | None | kilogram | air::low population density, long-term | biosphere |  | direct - exhaust
Methane, fossil | 3.3482e-06 | biosphere3 | None | kilogram | air::urban air close to ground | biosphere |  | direct - exhaust
NMVOC, non-methane volatile organic compounds, unspecified origin | 2.367e-07 | biosphere3 | None | kilogram | air::urban air close to ground | biosphere |  | direct - exhaust
Methane, fossil | 1.4185e-05 | biosphere3 | None | kilogram | air::low population density, long-term | biosphere |  | direct - exhaust
Acrolein | 2.7326e-08 | biosphere3 | None | kilogram | air::low population density, long-term | biosphere |  | other
Acrolein | 6.45e-09 | biosphere3 | None | kilogram | air::urban air close to ground | biosphere |  | other
Benzaldehyde | 2.115e-08 | biosphere3 | None | kilogram | air::low population density, long-term | biosphere |  | other
Benzaldehyde | 4.9924e-09 | biosphere3 | None | kilogram | air::urban air close to ground | biosphere |  | other
Pentane | 9.2629e-10 | biosphere3 | None | kilogram | air::low population density, long-term | biosphere |  | other
Pentane | 2.1864e-10 | biosphere3 | None | kilogram | air::urban air close to ground | biosphere |  | other
Methane, fossil | 6.7328e-05 | biosphere3 | None | kilogram | air | biosphere |  | direct - exhaust
Carbon dioxide, fossil | 0.045109 | biosphere3 | None | kilogram | air | biosphere |  | direct - exhaust
treatment of tyre wear emissions, lorry | -4.0306e-06 | lci-buses | RER | kilogram |  | technosphere | tyre wear emissions, lorry | direct - non-exhaust
Ammonia | 6.8316e-07 | biosphere3 | None | kilogram | air::low population density, long-term | biosphere |  | direct - exhaust
Formaldehyde | 1.2968e-07 | biosphere3 | None | kilogram | air::low population density, long-term | biosphere |  | other
Hydrocarbons, chlorinated | 3.6393e-06 | biosphere3 | None | kilogram | air::urban air close to ground | biosphere |  | other
Ammonia | 1.6125e-07 | biosphere3 | None | kilogram | air::urban air close to ground | biosphere |  | direct - exhaust
Formaldehyde | 3.061e-08 | biosphere3 | None | kilogram | air::urban air close to ground | biosphere |  | other
market for road maintenance | 6.7895e-05 | lci-buses | RER | meter-year |  | technosphere | road maintenance | road
market for road | 0.00044432 | lci-buses | GLO | meter-year |  | technosphere | road | road
Nitrogen oxides | 5.9427e-05 | biosphere3 | None | kilogram | air::low population density, long-term | biosphere |  | direct - exhaust
Ethane | 1.0932e-10 | biosphere3 | None | kilogram | air::urban air close to ground | biosphere |  | other
Nitrogen oxides | 1.4027e-05 | biosphere3 | None | kilogram | air::urban air close to ground | biosphere |  | direct - exhaust
Ethane | 4.6315e-10 | biosphere3 | None | kilogram | air::low population density, long-term | biosphere |  | other
treatment of road wear emissions, lorry | -4.7971e-06 | lci-buses | RER | kilogram |  | technosphere | road wear emissions, lorry | direct - non-exhaust
o-Xylene | 6.1753e-09 | biosphere3 | None | kilogram | air::low population density, long-term | biosphere |  | other
o-Xylene | 1.4576e-09 | biosphere3 | None | kilogram | air::urban air close to ground | biosphere |  | other
market for refrigerant R134a | 1.7669e-06 | lci-buses | GLO | kilogram |  | technosphere | refrigerant R134a | other
Hydrocarbons, chlorinated | 1.5418e-05 | biosphere3 | None | kilogram | air::low population density, long-term | biosphere |  | other
treatment of brake wear emissions, lorry | -3.3219e-06 | lci-buses | RER | kilogram |  | technosphere | brake wear emissions, lorry | direct - non-exhaust
Propane | 3.6441e-10 | biosphere3 | None | kilogram | air::urban air close to ground | biosphere |  | other
Propane | 1.5438e-09 | biosphere3 | None | kilogram | air::low population density, long-term | biosphere |  | other
market for natural gas, medium pressure, vehicle grade | 0.016899 | lci-buses | GLO | kilogram |  | technosphere | natural gas, medium pressure, vehicle grade | energy chain
transport, passenger bus, compressed gas, 18m articulated urban bus, 2030, EURO-VI | 1 | lci-buses | RER | passenger-kilometer |  | production | transport, passenger bus, EURO-VI | other
Passenger bus, compressed gas, 18m articulated urban bus, 2030, EURO-VI | 7.5188e-08 | lci-buses | RER | unit |  | technosphere | Passenger bus, EURO-VI | other
Activity | transport, passenger bus, compressed gas, 18m articulated urban bus, 2035, EURO-VI
location | RER
production amount | 1
reference product | transport, passenger bus, EURO-VI
type | process
unit | passenger-kilometer
worksheet name | None
source | Sacchi, R., Bauer, C., and Cox, B. Does size matter? The influence of size, load factor, range autonomy and application type on the Life Cycle Assessment of current and future trucks. Environmental Science and Technology.
description | Cradle-to-grave life cycle inventory of the transport activity using a heavy duty truck over 1 km. carculator_bus is a open-source parametrized truck model that produces life cycle inventories for any desired set of parameters value (lifetime, load factor, power, battery size, fuel blend, etc.): to produce your own inventories, go to https://github.com/romainsacchi/carculator_bus or contact carculator@psi.ch.
special remark
comment | Combustion engine power: 165 [kW]. Electric motor power: 52 [kW]. Power share from combustion engine: 71 [%]. Km over lifetime: 700000 [km]. Yearly mileage: 50000 [km/year]. Daily distance driven: 315 [km]. Daily operating time: 12 [hours]. Tank-to-wheel efficiency: 25 [%]. Tank-to-wheel energy consumption: 14726 [kj/km]. Fuel tank capacity: 1291 [kWh]. Maximum passenger capacity: 150 [unit]. Number of passengers onboard: 19 [unit]. Curb mass (excl. driver and cargo): 13481 [kg]. Driving mass (incl. driver and cargo): 15229 [kg].
Exchanges
name | amount | database | location | unit | categories | type | reference product | tag
Heptane | 4.4901e-09 | biosphere3 | None | kilogram | air::low population density, long-term | biosphere |  | other
Particulates, < 2.5 um | 5.8342e-08 | biosphere3 | None | kilogram | air::urban air close to ground | biosphere |  | direct - exhaust
Particulates, < 2.5 um | 2.4719e-07 | biosphere3 | None | kilogram | air::low population density, long-term | biosphere |  | direct - exhaust
Heptane | 1.0598e-09 | biosphere3 | None | kilogram | air::urban air close to ground | biosphere |  | other
Ethane, 1,1,1,2-tetrafluoro-, HFC-134a | 1.203e-06 | biosphere3 | None | kilogram | air | biosphere |  | other
Dinitrogen monoxide | 1.4967e-06 | biosphere3 | None | kilogram | air::low population density, long-term | biosphere |  | direct - exhaust
Butane | 5.2988e-10 | biosphere3 | None | kilogram | air::urban air close to ground | biosphere |  | other
Styrene | 8.3816e-09 | biosphere3 | None | kilogram | air::low population density, long-term | biosphere |  | other
m-Xylene | 3.4619e-09 | biosphere3 | None | kilogram | air::urban air close to ground | biosphere |  | other
Acetaldehyde | 1.6144e-08 | biosphere3 | None | kilogram | air::urban air close to ground | biosphere |  | other
Dinitrogen monoxide | 3.5325e-07 | biosphere3 | None | kilogram | air::urban air close to ground | biosphere |  | direct - exhaust
Butane | 2.2451e-09 | biosphere3 | None | kilogram | air::low population density, long-term | biosphere |  | other
m-Xylene | 1.4668e-08 | biosphere3 | None | kilogram | air::low population density, long-term | biosphere |  | other
Acetaldehyde | 6.84e-08 | biosphere3 | None | kilogram | air::low population density, long-term | biosphere |  | other
Styrene | 1.9782e-09 | biosphere3 | None | kilogram | air::urban air close to ground | biosphere |  | other
Toluene | 1.4967e-10 | biosphere3 | None | kilogram | air::low population density, long-term | biosphere |  | other
Carbon monoxide, fossil | 3.168e-05 | biosphere3 | None | kilogram | air::low population density, long-term | biosphere |  | direct - exhaust
Toluene | 3.5325e-11 | biosphere3 | None | kilogram | air::urban air close to ground | biosphere |  | other
Carbon monoxide, fossil | 7.4772e-06 | biosphere3 | None | kilogram | air::urban air close to ground | biosphere |  | direct - exhaust
NMVOC, non-methane volatile organic compounds, unspecified origin | 9.7219e-07 | biosphere3 | None | kilogram | air::low population density, long-term | biosphere |  | direct - exhaust
Methane, fossil | 3.2457e-06 | biosphere3 | None | kilogram | air::urban air close to ground | biosphere |  | direct - exhaust
NMVOC, non-methane volatile organic compounds, unspecified origin | 2.2946e-07 | biosphere3 | None | kilogram | air::urban air close to ground | biosphere |  | direct - exhaust
Methane, fossil | 1.3752e-05 | biosphere3 | None | kilogram | air::low population density, long-term | biosphere |  | direct - exhaust
Acrolein | 2.6492e-08 | biosphere3 | None | kilogram | air::low population density, long-term | biosphere |  | other
Acrolein | 6.2525e-09 | biosphere3 | None | kilogram | air::urban air close to ground | biosphere |  | other
Benzaldehyde | 2.0505e-08 | biosphere3 | None | kilogram | air::low population density, long-term | biosphere |  | other
Benzaldehyde | 4.8395e-09 | biosphere3 | None | kilogram | air::urban air close to ground | biosphere |  | other
Pentane | 8.9802e-10 | biosphere3 | None | kilogram | air::low population density, long-term | biosphere |  | other
Pentane | 2.1195e-10 | biosphere3 | None | kilogram | air::urban air close to ground | biosphere |  | other
Methane, fossil | 6.5272e-05 | biosphere3 | None | kilogram | air | biosphere |  | direct - exhaust
Carbon dioxide, fossil | 0.043732 | biosphere3 | None | kilogram | air | biosphere |  | direct - exhaust
treatment of tyre wear emissions, lorry | -3.9431e-06 | lci-buses | RER | kilogram |  | technosphere | tyre wear emissions, lorry | direct - non-exhaust
Ammonia | 6.6231e-07 | biosphere3 | None | kilogram | air::low population density, long-term | biosphere |  | direct - exhaust
Formaldehyde | 1.2572e-07 | biosphere3 | None | kilogram | air::low population density, long-term | biosphere |  | other
Hydrocarbons, chlorinated | 3.5279e-06 | biosphere3 | None | kilogram | air::urban air close to ground | biosphere |  | other
Ammonia | 1.5632e-07 | biosphere3 | None | kilogram | air::urban air close to ground | biosphere |  | direct - exhaust
Formaldehyde | 2.9673e-08 | biosphere3 | None | kilogram | air::urban air close to ground | biosphere |  | other
market for road maintenance | 6.7895e-05 | lci-buses | RER | meter-year |  | technosphere | road maintenance | road
market for road | 0.00043044 | lci-buses | GLO | meter-year |  | technosphere | road | road
Nitrogen oxides | 5.7613e-05 | biosphere3 | None | kilogram | air::low population density, long-term | biosphere |  | direct - exhaust
Ethane | 1.0598e-10 | biosphere3 | None | kilogram | air::urban air close to ground | biosphere |  | other
Nitrogen oxides | 1.3598e-05 | biosphere3 | None | kilogram | air::urban air close to ground | biosphere |  | direct - exhaust
Ethane | 4.4901e-10 | biosphere3 | None | kilogram | air::low population density, long-term | biosphere |  | other
treatment of road wear emissions, lorry | -4.6802e-06 | lci-buses | RER | kilogram |  | technosphere | road wear emissions, lorry | direct - non-exhaust
o-Xylene | 5.9868e-09 | biosphere3 | None | kilogram | air::low population density, long-term | biosphere |  | other
o-Xylene | 1.413e-09 | biosphere3 | None | kilogram | air::urban air close to ground | biosphere |  | other
market for refrigerant R134a | 1.7669e-06 | lci-buses | GLO | kilogram |  | technosphere | refrigerant R134a | other
Hydrocarbons, chlorinated | 1.4948e-05 | biosphere3 | None | kilogram | air::low population density, long-term | biosphere |  | other
treatment of brake wear emissions, lorry | -3.2391e-06 | lci-buses | RER | kilogram |  | technosphere | brake wear emissions, lorry | direct - non-exhaust
Propane | 3.5325e-10 | biosphere3 | None | kilogram | air::urban air close to ground | biosphere |  | other
Propane | 1.4967e-09 | biosphere3 | None | kilogram | air::low population density, long-term | biosphere |  | other
market for natural gas, medium pressure, vehicle grade | 0.016383 | lci-buses | GLO | kilogram |  | technosphere | natural gas, medium pressure, vehicle grade | energy chain
transport, passenger bus, compressed gas, 18m articulated urban bus, 2035, EURO-VI | 1 | lci-buses | RER | passenger-kilometer |  | production | transport, passenger bus, EURO-VI | other
Passenger bus, compressed gas, 18m articulated urban bus, 2035, EURO-VI | 7.5188e-08 | lci-buses | RER | unit |  | technosphere | Passenger bus, EURO-VI | other
Activity | transport, passenger bus, compressed gas, 18m articulated urban bus, 2040, EURO-VI
location | RER
production amount | 1
reference product | transport, passenger bus, EURO-VI
type | process
unit | passenger-kilometer
worksheet name | None
source | Sacchi, R., Bauer, C., and Cox, B. Does size matter? The influence of size, load factor, range autonomy and application type on the Life Cycle Assessment of current and future trucks. Environmental Science and Technology.
description | Cradle-to-grave life cycle inventory of the transport activity using a heavy duty truck over 1 km. carculator_bus is a open-source parametrized truck model that produces life cycle inventories for any desired set of parameters value (lifetime, load factor, power, battery size, fuel blend, etc.): to produce your own inventories, go to https://github.com/romainsacchi/carculator_bus or contact carculator@psi.ch.
special remark
comment | Combustion engine power: 159 [kW]. Electric motor power: 50 [kW]. Power share from combustion engine: 71 [%]. Km over lifetime: 700000 [km]. Yearly mileage: 50000 [km/year]. Daily distance driven: 315 [km]. Daily operating time: 12 [hours]. Tank-to-wheel efficiency: 25 [%]. Tank-to-wheel energy consumption: 14270 [kj/km]. Fuel tank capacity: 1251 [kWh]. Maximum passenger capacity: 150 [unit]. Number of passengers onboard: 19 [unit]. Curb mass (excl. driver and cargo): 12995 [kg]. Driving mass (incl. driver and cargo): 14743 [kg].
Exchanges
name | amount | database | location | unit | categories | type | reference product | tag
Heptane | 4.351e-09 | biosphere3 | None | kilogram | air::low population density, long-term | biosphere |  | other
Particulates, < 2.5 um | 5.6526e-08 | biosphere3 | None | kilogram | air::urban air close to ground | biosphere |  | direct - exhaust
Particulates, < 2.5 um | 2.3954e-07 | biosphere3 | None | kilogram | air::low population density, long-term | biosphere |  | direct - exhaust
Heptane | 1.0268e-09 | biosphere3 | None | kilogram | air::urban air close to ground | biosphere |  | other
Ethane, 1,1,1,2-tetrafluoro-, HFC-134a | 1.203e-06 | biosphere3 | None | kilogram | air | biosphere |  | other
Dinitrogen monoxide | 1.4503e-06 | biosphere3 | None | kilogram | air::low population density, long-term | biosphere |  | direct - exhaust
Butane | 5.1338e-10 | biosphere3 | None | kilogram | air::urban air close to ground | biosphere |  | other
Styrene | 8.1219e-09 | biosphere3 | None | kilogram | air::low population density, long-term | biosphere |  | other
m-Xylene | 3.3541e-09 | biosphere3 | None | kilogram | air::urban air close to ground | biosphere |  | other
Acetaldehyde | 1.5641e-08 | biosphere3 | None | kilogram | air::urban air close to ground | biosphere |  | other
Dinitrogen monoxide | 3.4226e-07 | biosphere3 | None | kilogram | air::urban air close to ground | biosphere |  | direct - exhaust
Butane | 2.1755e-09 | biosphere3 | None | kilogram | air::low population density, long-term | biosphere |  | other
m-Xylene | 1.4213e-08 | biosphere3 | None | kilogram | air::low population density, long-term | biosphere |  | other
Acetaldehyde | 6.6281e-08 | biosphere3 | None | kilogram | air::low population density, long-term | biosphere |  | other
Styrene | 1.9166e-09 | biosphere3 | None | kilogram | air::urban air close to ground | biosphere |  | other
Toluene | 1.4503e-10 | biosphere3 | None | kilogram | air::low population density, long-term | biosphere |  | other
Carbon monoxide, fossil | 3.0699e-05 | biosphere3 | None | kilogram | air::low population density, long-term | biosphere |  | direct - exhaust
Toluene | 3.4226e-11 | biosphere3 | None | kilogram | air::urban air close to ground | biosphere |  | other
Carbon monoxide, fossil | 7.2444e-06 | biosphere3 | None | kilogram | air::urban air close to ground | biosphere |  | direct - exhaust
NMVOC, non-methane volatile organic compounds, unspecified origin | 9.4207e-07 | biosphere3 | None | kilogram | air::low population density, long-term | biosphere |  | direct - exhaust
Methane, fossil | 3.1447e-06 | biosphere3 | None | kilogram | air::urban air close to ground | biosphere |  | direct - exhaust
NMVOC, non-methane volatile organic compounds, unspecified origin | 2.2231e-07 | biosphere3 | None | kilogram | air::urban air close to ground | biosphere |  | direct - exhaust
Methane, fossil | 1.3326e-05 | biosphere3 | None | kilogram | air::low population density, long-term | biosphere |  | direct - exhaust
Acrolein | 2.5671e-08 | biosphere3 | None | kilogram | air::low population density, long-term | biosphere |  | other
Acrolein | 6.0579e-09 | biosphere3 | None | kilogram | air::urban air close to ground | biosphere |  | other
Benzaldehyde | 1.987e-08 | biosphere3 | None | kilogram | air::low population density, long-term | biosphere |  | other
Benzaldehyde | 4.6889e-09 | biosphere3 | None | kilogram | air::urban air close to ground | biosphere |  | other
Pentane | 8.702e-10 | biosphere3 | None | kilogram | air::low population density, long-term | biosphere |  | other
Pentane | 2.0535e-10 | biosphere3 | None | kilogram | air::urban air close to ground | biosphere |  | other
Methane, fossil | 6.3248e-05 | biosphere3 | None | kilogram | air | biosphere |  | direct - exhaust
Carbon dioxide, fossil | 0.042376 | biosphere3 | None | kilogram | air | biosphere |  | direct - exhaust
treatment of tyre wear emissions, lorry | -3.8558e-06 | lci-buses | RER | kilogram |  | technosphere | tyre wear emissions, lorry | direct - non-exhaust
Ammonia | 6.4179e-07 | biosphere3 | None | kilogram | air::low population density, long-term | biosphere |  | direct - exhaust
Formaldehyde | 1.2183e-07 | biosphere3 | None | kilogram | air::low population density, long-term | biosphere |  | other
Hydrocarbons, chlorinated | 3.4181e-06 | biosphere3 | None | kilogram | air::urban air close to ground | biosphere |  | other
Ammonia | 1.5145e-07 | biosphere3 | None | kilogram | air::urban air close to ground | biosphere |  | direct - exhaust
Formaldehyde | 2.875e-08 | biosphere3 | None | kilogram | air::urban air close to ground | biosphere |  | other
market for road maintenance | 6.7895e-05 | lci-buses | RER | meter-year |  | technosphere | road maintenance | road
market for road | 0.00041669 | lci-buses | GLO | meter-year |  | technosphere | road | road
Nitrogen oxides | 5.5828e-05 | biosphere3 | None | kilogram | air::low population density, long-term | biosphere |  | direct - exhaust
Ethane | 1.0268e-10 | biosphere3 | None | kilogram | air::urban air close to ground | biosphere |  | other
Nitrogen oxides | 1.3175e-05 | biosphere3 | None | kilogram | air::urban air close to ground | biosphere |  | direct - exhaust
Ethane | 4.351e-10 | biosphere3 | None | kilogram | air::low population density, long-term | biosphere |  | other
treatment of road wear emissions, lorry | -4.5637e-06 | lci-buses | RER | kilogram |  | technosphere | road wear emissions, lorry | direct - non-exhaust
o-Xylene | 5.8014e-09 | biosphere3 | None | kilogram | air::low population density, long-term | biosphere |  | other
o-Xylene | 1.369e-09 | biosphere3 | None | kilogram | air::urban air close to ground | biosphere |  | other
market for refrigerant R134a | 1.7669e-06 | lci-buses | GLO | kilogram |  | technosphere | refrigerant R134a | other
Hydrocarbons, chlorinated | 1.4485e-05 | biosphere3 | None | kilogram | air::low population density, long-term | biosphere |  | other
treatment of brake wear emissions, lorry | -3.1561e-06 | lci-buses | RER | kilogram |  | technosphere | brake wear emissions, lorry | direct - non-exhaust
Propane | 3.4226e-10 | biosphere3 | None | kilogram | air::urban air close to ground | biosphere |  | other
Propane | 1.4503e-09 | biosphere3 | None | kilogram | air::low population density, long-term | biosphere |  | other
market for natural gas, medium pressure, vehicle grade | 0.015875 | lci-buses | GLO | kilogram |  | technosphere | natural gas, medium pressure, vehicle grade | energy chain
transport, passenger bus, compressed gas, 18m articulated urban bus, 2040, EURO-VI | 1 | lci-buses | RER | passenger-kilometer |  | production | transport, passenger bus, EURO-VI | other
Passenger bus, compressed gas, 18m articulated urban bus, 2040, EURO-VI | 7.5188e-08 | lci-buses | RER | unit |  | technosphere | Passenger bus, EURO-VI | other
Activity | transport, passenger bus, compressed gas, 18m articulated urban bus, 2045, EURO-VI
location | RER
production amount | 1
reference product | transport, passenger bus, EURO-VI
type | process
unit | passenger-kilometer
worksheet name | None
source | Sacchi, R., Bauer, C., and Cox, B. Does size matter? The influence of size, load factor, range autonomy and application type on the Life Cycle Assessment of current and future trucks. Environmental Science and Technology.
description | Cradle-to-grave life cycle inventory of the transport activity using a heavy duty truck over 1 km. carculator_bus is a open-source parametrized truck model that produces life cycle inventories for any desired set of parameters value (lifetime, load factor, power, battery size, fuel blend, etc.): to produce your own inventories, go to https://github.com/romainsacchi/carculator_bus or contact carculator@psi.ch.
special remark
comment | Combustion engine power: 152 [kW]. Electric motor power: 48 [kW]. Power share from combustion engine: 71 [%]. Km over lifetime: 700000 [km]. Yearly mileage: 50000 [km/year]. Daily distance driven: 315 [km]. Daily operating time: 12 [hours]. Tank-to-wheel efficiency: 25 [%]. Tank-to-wheel energy consumption: 13702 [kj/km]. Fuel tank capacity: 1201 [kWh]. Maximum passenger capacity: 150 [unit]. Number of passengers onboard: 19 [unit]. Curb mass (excl. driver and cargo): 12438 [kg]. Driving mass (incl. driver and cargo): 14186 [kg].
Exchanges
name | amount | database | location | unit | categories | type | reference product | tag
Heptane | 4.1776e-09 | biosphere3 | None | kilogram | air::low population density, long-term | biosphere |  | other
Particulates, < 2.5 um | 5.4291e-08 | biosphere3 | None | kilogram | air::urban air close to ground | biosphere |  | direct - exhaust
Particulates, < 2.5 um | 2.2999e-07 | biosphere3 | None | kilogram | air::low population density, long-term | biosphere |  | direct - exhaust
Heptane | 9.8616e-10 | biosphere3 | None | kilogram | air::urban air close to ground | biosphere |  | other
Ethane, 1,1,1,2-tetrafluoro-, HFC-134a | 1.203e-06 | biosphere3 | None | kilogram | air | biosphere |  | other
Dinitrogen monoxide | 1.3925e-06 | biosphere3 | None | kilogram | air::low population density, long-term | biosphere |  | direct - exhaust
Butane | 4.9308e-10 | biosphere3 | None | kilogram | air::urban air close to ground | biosphere |  | other
Styrene | 7.7982e-09 | biosphere3 | None | kilogram | air::low population density, long-term | biosphere |  | other
m-Xylene | 3.2215e-09 | biosphere3 | None | kilogram | air::urban air close to ground | biosphere |  | other
Acetaldehyde | 1.5023e-08 | biosphere3 | None | kilogram | air::urban air close to ground | biosphere |  | other
Dinitrogen monoxide | 3.2872e-07 | biosphere3 | None | kilogram | air::urban air close to ground | biosphere |  | direct - exhaust
Butane | 2.0888e-09 | biosphere3 | None | kilogram | air::low population density, long-term | biosphere |  | other
m-Xylene | 1.3647e-08 | biosphere3 | None | kilogram | air::low population density, long-term | biosphere |  | other
Acetaldehyde | 6.3639e-08 | biosphere3 | None | kilogram | air::low population density, long-term | biosphere |  | other
Styrene | 1.8408e-09 | biosphere3 | None | kilogram | air::urban air close to ground | biosphere |  | other
Toluene | 1.3925e-10 | biosphere3 | None | kilogram | air::low population density, long-term | biosphere |  | other
Carbon monoxide, fossil | 2.9475e-05 | biosphere3 | None | kilogram | air::low population density, long-term | biosphere |  | direct - exhaust
Toluene | 3.2872e-11 | biosphere3 | None | kilogram | air::urban air close to ground | biosphere |  | other
Carbon monoxide, fossil | 6.9579e-06 | biosphere3 | None | kilogram | air::urban air close to ground | biosphere |  | direct - exhaust
NMVOC, non-methane volatile organic compounds, unspecified origin | 9.0453e-07 | biosphere3 | None | kilogram | air::low population density, long-term | biosphere |  | direct - exhaust
Methane, fossil | 3.0203e-06 | biosphere3 | None | kilogram | air::urban air close to ground | biosphere |  | direct - exhaust
NMVOC, non-methane volatile organic compounds, unspecified origin | 2.1352e-07 | biosphere3 | None | kilogram | air::urban air close to ground | biosphere |  | direct - exhaust
Methane, fossil | 1.2795e-05 | biosphere3 | None | kilogram | air::low population density, long-term | biosphere |  | direct - exhaust
Acrolein | 2.4648e-08 | biosphere3 | None | kilogram | air::low population density, long-term | biosphere |  | other
Acrolein | 5.8184e-09 | biosphere3 | None | kilogram | air::urban air close to ground | biosphere |  | other
Benzaldehyde | 1.9078e-08 | biosphere3 | None | kilogram | air::low population density, long-term | biosphere |  | other
Benzaldehyde | 4.5035e-09 | biosphere3 | None | kilogram | air::urban air close to ground | biosphere |  | other
Pentane | 8.3552e-10 | biosphere3 | None | kilogram | air::low population density, long-term | biosphere |  | other
Pentane | 1.9723e-10 | biosphere3 | None | kilogram | air::urban air close to ground | biosphere |  | other
Methane, fossil | 6.0731e-05 | biosphere3 | None | kilogram | air | biosphere |  | direct - exhaust
Carbon dioxide, fossil | 0.04069 | biosphere3 | None | kilogram | air | biosphere |  | direct - exhaust
treatment of tyre wear emissions, lorry | -3.7552e-06 | lci-buses | RER | kilogram |  | technosphere | tyre wear emissions, lorry | direct - non-exhaust
Ammonia | 6.1621e-07 | biosphere3 | None | kilogram | air::low population density, long-term | biosphere |  | direct - exhaust
Formaldehyde | 1.1697e-07 | biosphere3 | None | kilogram | air::low population density, long-term | biosphere |  | other
Hydrocarbons, chlorinated | 3.2829e-06 | biosphere3 | None | kilogram | air::urban air close to ground | biosphere |  | other
Ammonia | 1.4546e-07 | biosphere3 | None | kilogram | air::urban air close to ground | biosphere |  | direct - exhaust
Formaldehyde | 2.7613e-08 | biosphere3 | None | kilogram | air::urban air close to ground | biosphere |  | other
market for road maintenance | 6.7895e-05 | lci-buses | RER | meter-year |  | technosphere | road maintenance | road
market for road | 0.00040096 | lci-buses | GLO | meter-year |  | technosphere | road | road
Nitrogen oxides | 5.3603e-05 | biosphere3 | None | kilogram | air::low population density, long-term | biosphere |  | direct - exhaust
Ethane | 9.8616e-11 | biosphere3 | None | kilogram | air::urban air close to ground | biosphere |  | other
Nitrogen oxides | 1.2654e-05 | biosphere3 | None | kilogram | air::urban air close to ground | biosphere |  | direct - exhaust
Ethane | 4.1776e-10 | biosphere3 | None | kilogram | air::low population density, long-term | biosphere |  | other
treatment of road wear emissions, lorry | -4.4294e-06 | lci-buses | RER | kilogram |  | technosphere | road wear emissions, lorry | direct - non-exhaust
o-Xylene | 5.5702e-09 | biosphere3 | None | kilogram | air::low population density, long-term | biosphere |  | other
o-Xylene | 1.3149e-09 | biosphere3 | None | kilogram | air::urban air close to ground | biosphere |  | other
market for refrigerant R134a | 1.7669e-06 | lci-buses | GLO | kilogram |  | technosphere | refrigerant R134a | other
Hydrocarbons, chlorinated | 1.3907e-05 | biosphere3 | None | kilogram | air::low population density, long-term | biosphere |  | other
treatment of brake wear emissions, lorry | -3.0597e-06 | lci-buses | RER | kilogram |  | technosphere | brake wear emissions, lorry | direct - non-exhaust
Propane | 3.2872e-10 | biosphere3 | None | kilogram | air::urban air close to ground | biosphere |  | other
Propane | 1.3925e-09 | biosphere3 | None | kilogram | air::low population density, long-term | biosphere |  | other
market for natural gas, medium pressure, vehicle grade | 0.015243 | lci-buses | GLO | kilogram |  | technosphere | natural gas, medium pressure, vehicle grade | energy chain
transport, passenger bus, compressed gas, 18m articulated urban bus, 2045, EURO-VI | 1 | lci-buses | RER | passenger-kilometer |  | production | transport, passenger bus, EURO-VI | other
Passenger bus, compressed gas, 18m articulated urban bus, 2045, EURO-VI | 7.5188e-08 | lci-buses | RER | unit |  | technosphere | Passenger bus, EURO-VI | other
Activity | transport, passenger bus, compressed gas, 18m articulated urban bus, 2050, EURO-VI
location | RER
production amount | 1
reference product | transport, passenger bus, EURO-VI
type | process
unit | passenger-kilometer
worksheet name | None
source | Sacchi, R., Bauer, C., and Cox, B. Does size matter? The influence of size, load factor, range autonomy and application type on the Life Cycle Assessment of current and future trucks. Environmental Science and Technology.
description | Cradle-to-grave life cycle inventory of the transport activity using a heavy duty truck over 1 km. carculator_bus is a open-source parametrized truck model that produces life cycle inventories for any desired set of parameters value (lifetime, load factor, power, battery size, fuel blend, etc.): to produce your own inventories, go to https://github.com/romainsacchi/carculator_bus or contact carculator@psi.ch.
special remark
comment | Combustion engine power: 145 [kW]. Electric motor power: 46 [kW]. Power share from combustion engine: 71 [%]. Km over lifetime: 700000 [km]. Yearly mileage: 50000 [km/year]. Daily distance driven: 315 [km]. Daily operating time: 12 [hours]. Tank-to-wheel efficiency: 26 [%]. Tank-to-wheel energy consumption: 13147 [kj/km]. Fuel tank capacity: 1152 [kWh]. Maximum passenger capacity: 150 [unit]. Number of passengers onboard: 19 [unit]. Curb mass (excl. driver and cargo): 11883 [kg]. Driving mass (incl. driver and cargo): 13631 [kg].
Exchanges
name | amount | database | location | unit | categories | type | reference product | tag
Heptane | 4.0079e-09 | biosphere3 | None | kilogram | air::low population density, long-term | biosphere |  | other
Particulates, < 2.5 um | 5.2116e-08 | biosphere3 | None | kilogram | air::urban air close to ground | biosphere |  | direct - exhaust
Particulates, < 2.5 um | 2.2065e-07 | biosphere3 | None | kilogram | air::low population density, long-term | biosphere |  | direct - exhaust
Heptane | 9.4666e-10 | biosphere3 | None | kilogram | air::urban air close to ground | biosphere |  | other
Ethane, 1,1,1,2-tetrafluoro-, HFC-134a | 1.203e-06 | biosphere3 | None | kilogram | air | biosphere |  | other
Dinitrogen monoxide | 1.336e-06 | biosphere3 | None | kilogram | air::low population density, long-term | biosphere |  | direct - exhaust
Butane | 4.7333e-10 | biosphere3 | None | kilogram | air::urban air close to ground | biosphere |  | other
Styrene | 7.4814e-09 | biosphere3 | None | kilogram | air::low population density, long-term | biosphere |  | other
m-Xylene | 3.0924e-09 | biosphere3 | None | kilogram | air::urban air close to ground | biosphere |  | other
Acetaldehyde | 1.4421e-08 | biosphere3 | None | kilogram | air::urban air close to ground | biosphere |  | other
Dinitrogen monoxide | 3.1555e-07 | biosphere3 | None | kilogram | air::urban air close to ground | biosphere |  | direct - exhaust
Butane | 2.004e-09 | biosphere3 | None | kilogram | air::low population density, long-term | biosphere |  | other
m-Xylene | 1.3093e-08 | biosphere3 | None | kilogram | air::low population density, long-term | biosphere |  | other
Acetaldehyde | 6.1054e-08 | biosphere3 | None | kilogram | air::low population density, long-term | biosphere |  | other
Styrene | 1.7671e-09 | biosphere3 | None | kilogram | air::urban air close to ground | biosphere |  | other
Toluene | 1.336e-10 | biosphere3 | None | kilogram | air::low population density, long-term | biosphere |  | other
Carbon monoxide, fossil | 2.8278e-05 | biosphere3 | None | kilogram | air::low population density, long-term | biosphere |  | direct - exhaust
Toluene | 3.1555e-11 | biosphere3 | None | kilogram | air::urban air close to ground | biosphere |  | other
Carbon monoxide, fossil | 6.6792e-06 | biosphere3 | None | kilogram | air::urban air close to ground | biosphere |  | direct - exhaust
NMVOC, non-methane volatile organic compounds, unspecified origin | 8.6779e-07 | biosphere3 | None | kilogram | air::low population density, long-term | biosphere |  | direct - exhaust
Methane, fossil | 2.8993e-06 | biosphere3 | None | kilogram | air::urban air close to ground | biosphere |  | direct - exhaust
NMVOC, non-methane volatile organic compounds, unspecified origin | 2.0497e-07 | biosphere3 | None | kilogram | air::urban air close to ground | biosphere |  | direct - exhaust
Methane, fossil | 1.2275e-05 | biosphere3 | None | kilogram | air::low population density, long-term | biosphere |  | direct - exhaust
Acrolein | 2.3647e-08 | biosphere3 | None | kilogram | air::low population density, long-term | biosphere |  | other
Acrolein | 5.5853e-09 | biosphere3 | None | kilogram | air::urban air close to ground | biosphere |  | other
Benzaldehyde | 1.8303e-08 | biosphere3 | None | kilogram | air::low population density, long-term | biosphere |  | other
Benzaldehyde | 4.3231e-09 | biosphere3 | None | kilogram | air::urban air close to ground | biosphere |  | other
Pentane | 8.0158e-10 | biosphere3 | None | kilogram | air::low population density, long-term | biosphere |  | other
Pentane | 1.8933e-10 | biosphere3 | None | kilogram | air::urban air close to ground | biosphere |  | other
Methane, fossil | 5.827e-05 | biosphere3 | None | kilogram | air | biosphere |  | direct - exhaust
Carbon dioxide, fossil | 0.039041 | biosphere3 | None | kilogram | air | biosphere |  | direct - exhaust
treatment of tyre wear emissions, lorry | -3.6538e-06 | lci-buses | RER | kilogram |  | technosphere | tyre wear emissions, lorry | direct - non-exhaust
Ammonia | 5.9118e-07 | biosphere3 | None | kilogram | air::low population density, long-term | biosphere |  | direct - exhaust
Formaldehyde | 1.1222e-07 | biosphere3 | None | kilogram | air::low population density, long-term | biosphere |  | other
Hydrocarbons, chlorinated | 3.1514e-06 | biosphere3 | None | kilogram | air::urban air close to ground | biosphere |  | other
Ammonia | 1.3963e-07 | biosphere3 | None | kilogram | air::urban air close to ground | biosphere |  | direct - exhaust
Formaldehyde | 2.6506e-08 | biosphere3 | None | kilogram | air::urban air close to ground | biosphere |  | other
market for road maintenance | 6.7895e-05 | lci-buses | RER | meter-year |  | technosphere | road maintenance | road
market for road | 0.00038527 | lci-buses | GLO | meter-year |  | technosphere | road | road
Nitrogen oxides | 5.1426e-05 | biosphere3 | None | kilogram | air::low population density, long-term | biosphere |  | direct - exhaust
Ethane | 9.4666e-11 | biosphere3 | None | kilogram | air::urban air close to ground | biosphere |  | other
Nitrogen oxides | 1.2147e-05 | biosphere3 | None | kilogram | air::urban air close to ground | biosphere |  | direct - exhaust
Ethane | 4.0079e-10 | biosphere3 | None | kilogram | air::low population density, long-term | biosphere |  | other
treatment of road wear emissions, lorry | -4.2944e-06 | lci-buses | RER | kilogram |  | technosphere | road wear emissions, lorry | direct - non-exhaust
o-Xylene | 5.3439e-09 | biosphere3 | None | kilogram | air::low population density, long-term | biosphere |  | other
o-Xylene | 1.2622e-09 | biosphere3 | None | kilogram | air::urban air close to ground | biosphere |  | other
market for refrigerant R134a | 1.7669e-06 | lci-buses | GLO | kilogram |  | technosphere | refrigerant R134a | other
Hydrocarbons, chlorinated | 1.3342e-05 | biosphere3 | None | kilogram | air::low population density, long-term | biosphere |  | other
treatment of brake wear emissions, lorry | -2.9625e-06 | lci-buses | RER | kilogram |  | technosphere | brake wear emissions, lorry | direct - non-exhaust
Propane | 3.1555e-10 | biosphere3 | None | kilogram | air::urban air close to ground | biosphere |  | other
Propane | 1.336e-09 | biosphere3 | None | kilogram | air::low population density, long-term | biosphere |  | other
market for natural gas, medium pressure, vehicle grade | 0.014626 | lci-buses | GLO | kilogram |  | technosphere | natural gas, medium pressure, vehicle grade | energy chain
transport, passenger bus, compressed gas, 18m articulated urban bus, 2050, EURO-VI | 1 | lci-buses | RER | passenger-kilometer |  | production | transport, passenger bus, EURO-VI | other
Passenger bus, compressed gas, 18m articulated urban bus, 2050, EURO-VI | 7.5188e-08 | lci-buses | RER | unit |  | technosphere | Passenger bus, EURO-VI | other
Activity | Passenger bus, battery electric - overnight charging, NMC-622 battery, 9m midibus, 2020
location | RER
production amount | 1
reference product | Passenger bus
type | process
unit | unit
worksheet name | None
source | Sacchi, R., Bauer, C., and Cox, B. Does size matter? The influence of size, load factor, range autonomy and application type on the Life Cycle Assessment of current and future trucks. 2021. Environmental Science and Technology.
description | Cradle-to-grave life cycle inventory of a heavy duty truck over its lifetime. carculator_bus is a open-source parametrized truck model that produces life cycle inventories for any desired set of parameters value (lifetime, load factor, power, battery size, fuel blend, etc.): to produce your own inventories, go to https://github.com/romainsacchi/carculator_bus or contact carculator@psi.ch.
special remark
comment | Electric motor power: 137 [kW]. Km over lifetime: 700000 [km]. Yearly mileage: 50000 [km/year]. Daily distance driven: 157 [km]. Daily operating time: 6 [hours]. Tank-to-wheel efficiency: 73 [%]. Tank-to-wheel energy consumption: 3900 [kj/km]. Battery capacity: 256 [kWh]. Mass of battery: 1833 [kg]. Maximum passenger capacity: 34 [unit]. Number of passengers onboard: 5 [unit]. Curb mass (excl. driver and cargo): 9182 [kg]. Driving mass (incl. driver and cargo): 9642 [kg].
Exchanges
name | amount | database | location | unit | categories | type | reference product | tag
gearbox, for lorry | 119.304 | lci-buses | RER | kilogram |  | technosphere | gearbox, for lorry | powertrain
market for inverter, for electric passenger car | 11.4 | lci-buses | GLO | kilogram |  | technosphere | inverter, for electric passenger car | energy storage
market for used Li-ion battery | -3666.696 | lci-buses | GLO | kilogram |  | technosphere | used Li-ion battery | other
maintenance, bus | 0.63158 | lci-buses | CH | unit |  | technosphere | maintenance, bus | other
transmission, for lorry | 172.328 | lci-buses | RER | kilogram |  | technosphere | transmission, for lorry | powertrain
suspension, for lorry | 1181 | lci-buses | RER | kilogram |  | technosphere | suspension, for lorry | glider
Battery BoP | 1100.0088 | lci-buses | GLO | kilogram |  | technosphere | Battery BoP | energy storage
treatment of used bus | -0.63158 | lci-buses | CH | unit |  | technosphere | used bus | other
power electronics, for lorry | 135 | lci-buses | RER | kilogram |  | technosphere | power electronics, for lorry | powertrain
market for power distribution unit, for electric passenger car | 36 | lci-buses | GLO | kilogram |  | technosphere | power distribution unit, for electric passenger car | energy storage
market for converter, for electric passenger car | 25 | lci-buses | GLO | kilogram |  | technosphere | converter, for electric passenger car | energy storage
market for electric motor, electric passenger car | 71.913 | lci-buses | GLO | kilogram |  | technosphere | electric motor, electric passenger car | powertrain
other components, for electric lorry | 607 | lci-buses | RER | kilogram |  | technosphere | other components, for electric lorry | glider
retarder, for lorry | 39.768 | lci-buses | RER | kilogram |  | technosphere | retarder, for lorry | powertrain
Glider lightweighting | 94.84 | lci-buses | GLO | kilogram |  | technosphere | Glider lightweighting | glider
frame, blanks and saddle, for lorry | 4742 | lci-buses | RER | kilogram |  | technosphere | frame, blanks and saddle, for lorry | glider
Battery cell, NMC-622 | 2566.6871 | lci-buses | GLO | kilogram |  | technosphere | Battery cell | energy storage
tires and wheels, for lorry | 245 | lci-buses | RER | kilogram |  | technosphere | tires and wheels, for lorry | glider
market group for electricity, low voltage | 10266.7486 | lci-buses | CN | kilowatt hour |  | technosphere | electricity, low voltage | energy storage
Passenger bus, battery electric - overnight charging, NMC-622 battery, 9m midibus, 2020 | 1 | lci-buses | RER | unit |  | production | Passenger bus | other
Activity | Passenger bus, battery electric - overnight charging, NMC-622 battery, 9m midibus, 2025
location | RER
production amount | 1
reference product | Passenger bus
type | process
unit | unit
worksheet name | None
source | Sacchi, R., Bauer, C., and Cox, B. Does size matter? The influence of size, load factor, range autonomy and application type on the Life Cycle Assessment of current and future trucks. 2021. Environmental Science and Technology.
description | Cradle-to-grave life cycle inventory of a heavy duty truck over its lifetime. carculator_bus is a open-source parametrized truck model that produces life cycle inventories for any desired set of parameters value (lifetime, load factor, power, battery size, fuel blend, etc.): to produce your own inventories, go to https://github.com/romainsacchi/carculator_bus or contact carculator@psi.ch.
special remark
comment | Electric motor power: 124 [kW]. Km over lifetime: 700000 [km]. Yearly mileage: 50000 [km/year]. Daily distance driven: 157 [km]. Daily operating time: 6 [hours]. Tank-to-wheel efficiency: 73 [%]. Tank-to-wheel energy consumption: 3621 [kj/km]. Battery capacity: 238 [kWh]. Mass of battery: 1361 [kg]. Maximum passenger capacity: 34 [unit]. Number of passengers onboard: 5 [unit]. Curb mass (excl. driver and cargo): 8267 [kg]. Driving mass (incl. driver and cargo): 8727 [kg].
Exchanges
name | amount | database | location | unit | categories | type | reference product | tag
gearbox, for lorry | 119.304 | lci-buses | RER | kilogram |  | technosphere | gearbox, for lorry | powertrain
market for inverter, for electric passenger car | 10.6725 | lci-buses | GLO | kilogram |  | technosphere | inverter, for electric passenger car | energy storage
market for used Li-ion battery | -2723.9508 | lci-buses | GLO | kilogram |  | technosphere | used Li-ion battery | other
maintenance, bus | 0.63158 | lci-buses | CH | unit |  | technosphere | maintenance, bus | other
transmission, for lorry | 172.328 | lci-buses | RER | kilogram |  | technosphere | transmission, for lorry | powertrain
suspension, for lorry | 1181 | lci-buses | RER | kilogram |  | technosphere | suspension, for lorry | glider
Battery BoP | 817.1853 | lci-buses | GLO | kilogram |  | technosphere | Battery BoP | energy storage
treatment of used bus | -0.63158 | lci-buses | CH | unit |  | technosphere | used bus | other
power electronics, for lorry | 135 | lci-buses | RER | kilogram |  | technosphere | power electronics, for lorry | powertrain
market for power distribution unit, for electric passenger car | 36 | lci-buses | GLO | kilogram |  | technosphere | power distribution unit, for electric passenger car | energy storage
market for converter, for electric passenger car | 25 | lci-buses | GLO | kilogram |  | technosphere | converter, for electric passenger car | energy storage
market for electric motor, electric passenger car | 64.6112 | lci-buses | GLO | kilogram |  | technosphere | electric motor, electric passenger car | powertrain
other components, for electric lorry | 607 | lci-buses | RER | kilogram |  | technosphere | other components, for electric lorry | glider
retarder, for lorry | 39.768 | lci-buses | RER | kilogram |  | technosphere | retarder, for lorry | powertrain
Glider lightweighting | 379.36 | lci-buses | GLO | kilogram |  | technosphere | Glider lightweighting | glider
frame, blanks and saddle, for lorry | 4742 | lci-buses | RER | kilogram |  | technosphere | frame, blanks and saddle, for lorry | glider
Battery cell, NMC-622 | 1906.7655 | lci-buses | GLO | kilogram |  | technosphere | Battery cell | energy storage
tires and wheels, for lorry | 245 | lci-buses | RER | kilogram |  | technosphere | tires and wheels, for lorry | glider
market group for electricity, low voltage | 7627.0621 | lci-buses | CN | kilowatt hour |  | technosphere | electricity, low voltage | energy storage
Passenger bus, battery electric - overnight charging, NMC-622 battery, 9m midibus, 2025 | 1 | lci-buses | RER | unit |  | production | Passenger bus | other
Activity | Passenger bus, battery electric - overnight charging, NMC-622 battery, 9m midibus, 2030
location | RER
production amount | 1
reference product | Passenger bus
type | process
unit | unit
worksheet name | None
source | Sacchi, R., Bauer, C., and Cox, B. Does size matter? The influence of size, load factor, range autonomy and application type on the Life Cycle Assessment of current and future trucks. 2021. Environmental Science and Technology.
description | Cradle-to-grave life cycle inventory of a heavy duty truck over its lifetime. carculator_bus is a open-source parametrized truck model that produces life cycle inventories for any desired set of parameters value (lifetime, load factor, power, battery size, fuel blend, etc.): to produce your own inventories, go to https://github.com/romainsacchi/carculator_bus or contact carculator@psi.ch.
special remark
comment | Electric motor power: 112 [kW]. Km over lifetime: 700000 [km]. Yearly mileage: 50000 [km/year]. Daily distance driven: 157 [km]. Daily operating time: 6 [hours]. Tank-to-wheel efficiency: 73 [%]. Tank-to-wheel energy consumption: 3395 [kj/km]. Battery capacity: 223 [kWh]. Mass of battery: 1064 [kg]. Maximum passenger capacity: 34 [unit]. Number of passengers onboard: 5 [unit]. Curb mass (excl. driver and cargo): 7527 [kg]. Driving mass (incl. driver and cargo): 7987 [kg].
Exchanges
name | amount | database | location | unit | categories | type | reference product | tag
gearbox, for lorry | 119.304 | lci-buses | RER | kilogram |  | technosphere | gearbox, for lorry | powertrain
market for inverter, for electric passenger car | 10.0845 | lci-buses | GLO | kilogram |  | technosphere | inverter, for electric passenger car | energy storage
market for used Li-ion battery | -2128.1817 | lci-buses | GLO | kilogram |  | technosphere | used Li-ion battery | other
maintenance, bus | 0.63158 | lci-buses | CH | unit |  | technosphere | maintenance, bus | other
transmission, for lorry | 172.328 | lci-buses | RER | kilogram |  | technosphere | transmission, for lorry | powertrain
suspension, for lorry | 1181 | lci-buses | RER | kilogram |  | technosphere | suspension, for lorry | glider
Battery BoP | 638.4545 | lci-buses | GLO | kilogram |  | technosphere | Battery BoP | energy storage
treatment of used bus | -0.63158 | lci-buses | CH | unit |  | technosphere | used bus | other
power electronics, for lorry | 135 | lci-buses | RER | kilogram |  | technosphere | power electronics, for lorry | powertrain
market for power distribution unit, for electric passenger car | 36 | lci-buses | GLO | kilogram |  | technosphere | power distribution unit, for electric passenger car | energy storage
market for converter, for electric passenger car | 25 | lci-buses | GLO | kilogram |  | technosphere | converter, for electric passenger car | energy storage
market for electric motor, electric passenger car | 59.2555 | lci-buses | GLO | kilogram |  | technosphere | electric motor, electric passenger car | powertrain
other components, for electric lorry | 607 | lci-buses | RER | kilogram |  | technosphere | other components, for electric lorry | glider
retarder, for lorry | 39.768 | lci-buses | RER | kilogram |  | technosphere | retarder, for lorry | powertrain
Glider lightweighting | 663.88 | lci-buses | GLO | kilogram |  | technosphere | Glider lightweighting | glider
frame, blanks and saddle, for lorry | 4742 | lci-buses | RER | kilogram |  | technosphere | frame, blanks and saddle, for lorry | glider
Battery cell, NMC-622 | 1489.7271 | lci-buses | GLO | kilogram |  | technosphere | Battery cell | energy storage
tires and wheels, for lorry | 245 | lci-buses | RER | kilogram |  | technosphere | tires and wheels, for lorry | glider
market group for electricity, low voltage | 5958.9085 | lci-buses | CN | kilowatt hour |  | technosphere | electricity, low voltage | energy storage
Passenger bus, battery electric - overnight charging, NMC-622 battery, 9m midibus, 2030 | 1 | lci-buses | RER | unit |  | production | Passenger bus | other
Activity | Passenger bus, battery electric - overnight charging, NMC-622 battery, 9m midibus, 2035
location | RER
production amount | 1
reference product | Passenger bus
type | process
unit | unit
worksheet name | None
source | Sacchi, R., Bauer, C., and Cox, B. Does size matter? The influence of size, load factor, range autonomy and application type on the Life Cycle Assessment of current and future trucks. 2021. Environmental Science and Technology.
description | Cradle-to-grave life cycle inventory of a heavy duty truck over its lifetime. carculator_bus is a open-source parametrized truck model that produces life cycle inventories for any desired set of parameters value (lifetime, load factor, power, battery size, fuel blend, etc.): to produce your own inventories, go to https://github.com/romainsacchi/carculator_bus or contact carculator@psi.ch.
special remark
comment | Electric motor power: 106 [kW]. Km over lifetime: 700000 [km]. Yearly mileage: 50000 [km/year]. Daily distance driven: 157 [km]. Daily operating time: 6 [hours]. Tank-to-wheel efficiency: 74 [%]. Tank-to-wheel energy consumption: 3228 [kj/km]. Battery capacity: 212 [kWh]. Mass of battery: 837 [kg]. Maximum passenger capacity: 34 [unit]. Number of passengers onboard: 5 [unit]. Curb mass (excl. driver and cargo): 7075 [kg]. Driving mass (incl. driver and cargo): 7535 [kg].
Exchanges
name | amount | database | location | unit | categories | type | reference product | tag
gearbox, for lorry | 119.304 | lci-buses | RER | kilogram |  | technosphere | gearbox, for lorry | powertrain
market for inverter, for electric passenger car | 9.4823 | lci-buses | GLO | kilogram |  | technosphere | inverter, for electric passenger car | energy storage
market for used Li-ion battery | -1674.5664 | lci-buses | GLO | kilogram |  | technosphere | used Li-ion battery | other
maintenance, bus | 0.63158 | lci-buses | CH | unit |  | technosphere | maintenance, bus | other
transmission, for lorry | 172.328 | lci-buses | RER | kilogram |  | technosphere | transmission, for lorry | powertrain
suspension, for lorry | 1181 | lci-buses | RER | kilogram |  | technosphere | suspension, for lorry | glider
Battery BoP | 460.5058 | lci-buses | GLO | kilogram |  | technosphere | Battery BoP | energy storage
treatment of used bus | -0.63158 | lci-buses | CH | unit |  | technosphere | used bus | other
power electronics, for lorry | 135 | lci-buses | RER | kilogram |  | technosphere | power electronics, for lorry | powertrain
market for power distribution unit, for electric passenger car | 36 | lci-buses | GLO | kilogram |  | technosphere | power distribution unit, for electric passenger car | energy storage
market for converter, for electric passenger car | 24.375 | lci-buses | GLO | kilogram |  | technosphere | converter, for electric passenger car | energy storage
market for electric motor, electric passenger car | 56.2051 | lci-buses | GLO | kilogram |  | technosphere | electric motor, electric passenger car | powertrain
other components, for electric lorry | 607 | lci-buses | RER | kilogram |  | technosphere | other components, for electric lorry | glider
retarder, for lorry | 39.768 | lci-buses | RER | kilogram |  | technosphere | retarder, for lorry | powertrain
Glider lightweighting | 806.14 | lci-buses | GLO | kilogram |  | technosphere | Glider lightweighting | glider
frame, blanks and saddle, for lorry | 4742 | lci-buses | RER | kilogram |  | technosphere | frame, blanks and saddle, for lorry | glider
Battery cell, NMC-622 | 1214.0606 | lci-buses | GLO | kilogram |  | technosphere | Battery cell | energy storage
tires and wheels, for lorry | 245 | lci-buses | RER | kilogram |  | technosphere | tires and wheels, for lorry | glider
market group for electricity, low voltage | 4856.2424 | lci-buses | CN | kilowatt hour |  | technosphere | electricity, low voltage | energy storage
Passenger bus, battery electric - overnight charging, NMC-622 battery, 9m midibus, 2035 | 1 | lci-buses | RER | unit |  | production | Passenger bus | other
Activity | Passenger bus, battery electric - overnight charging, NMC-622 battery, 9m midibus, 2040
location | RER
production amount | 1
reference product | Passenger bus
type | process
unit | unit
worksheet name | None
source | Sacchi, R., Bauer, C., and Cox, B. Does size matter? The influence of size, load factor, range autonomy and application type on the Life Cycle Assessment of current and future trucks. 2021. Environmental Science and Technology.
description | Cradle-to-grave life cycle inventory of a heavy duty truck over its lifetime. carculator_bus is a open-source parametrized truck model that produces life cycle inventories for any desired set of parameters value (lifetime, load factor, power, battery size, fuel blend, etc.): to produce your own inventories, go to https://github.com/romainsacchi/carculator_bus or contact carculator@psi.ch.
special remark
comment | Electric motor power: 100 [kW]. Km over lifetime: 700000 [km]. Yearly mileage: 50000 [km/year]. Daily distance driven: 157 [km]. Daily operating time: 6 [hours]. Tank-to-wheel efficiency: 74 [%]. Tank-to-wheel energy consumption: 3083 [kj/km]. Battery capacity: 202 [kWh]. Mass of battery: 676 [kg]. Maximum passenger capacity: 34 [unit]. Number of passengers onboard: 5 [unit]. Curb mass (excl. driver and cargo): 6690 [kg]. Driving mass (incl. driver and cargo): 7150 [kg].
Exchanges
name | amount | database | location | unit | categories | type | reference product | tag
gearbox, for lorry | 119.304 | lci-buses | RER | kilogram |  | technosphere | gearbox, for lorry | powertrain
market for inverter, for electric passenger car | 8.9483 | lci-buses | GLO | kilogram |  | technosphere | inverter, for electric passenger car | energy storage
market for used Li-ion battery | -1352.8679 | lci-buses | GLO | kilogram |  | technosphere | used Li-ion battery | other
maintenance, bus | 0.63158 | lci-buses | CH | unit |  | technosphere | maintenance, bus | other
transmission, for lorry | 172.328 | lci-buses | RER | kilogram |  | technosphere | transmission, for lorry | powertrain
suspension, for lorry | 1181 | lci-buses | RER | kilogram |  | technosphere | suspension, for lorry | glider
Battery BoP | 338.217 | lci-buses | GLO | kilogram |  | technosphere | Battery BoP | energy storage
treatment of used bus | -0.63158 | lci-buses | CH | unit |  | technosphere | used bus | other
power electronics, for lorry | 135 | lci-buses | RER | kilogram |  | technosphere | power electronics, for lorry | powertrain
market for power distribution unit, for electric passenger car | 36 | lci-buses | GLO | kilogram |  | technosphere | power distribution unit, for electric passenger car | energy storage
market for converter, for electric passenger car | 23.75 | lci-buses | GLO | kilogram |  | technosphere | converter, for electric passenger car | energy storage
market for electric motor, electric passenger car | 53.7287 | lci-buses | GLO | kilogram |  | technosphere | electric motor, electric passenger car | powertrain
other components, for electric lorry | 607 | lci-buses | RER | kilogram |  | technosphere | other components, for electric lorry | glider
retarder, for lorry | 39.768 | lci-buses | RER | kilogram |  | technosphere | retarder, for lorry | powertrain
Glider lightweighting | 948.4 | lci-buses | GLO | kilogram |  | technosphere | Glider lightweighting | glider
frame, blanks and saddle, for lorry | 4742 | lci-buses | RER | kilogram |  | technosphere | frame, blanks and saddle, for lorry | glider
Battery cell, NMC-622 | 1014.6509 | lci-buses | GLO | kilogram |  | technosphere | Battery cell | energy storage
tires and wheels, for lorry | 245 | lci-buses | RER | kilogram |  | technosphere | tires and wheels, for lorry | glider
market group for electricity, low voltage | 4058.6037 | lci-buses | CN | kilowatt hour |  | technosphere | electricity, low voltage | energy storage
Passenger bus, battery electric - overnight charging, NMC-622 battery, 9m midibus, 2040 | 1 | lci-buses | RER | unit |  | production | Passenger bus | other
Activity | Passenger bus, battery electric - overnight charging, NMC-622 battery, 9m midibus, 2045
location | RER
production amount | 1
reference product | Passenger bus
type | process
unit | unit
worksheet name | None
source | Sacchi, R., Bauer, C., and Cox, B. Does size matter? The influence of size, load factor, range autonomy and application type on the Life Cycle Assessment of current and future trucks. 2021. Environmental Science and Technology.
description | Cradle-to-grave life cycle inventory of a heavy duty truck over its lifetime. carculator_bus is a open-source parametrized truck model that produces life cycle inventories for any desired set of parameters value (lifetime, load factor, power, battery size, fuel blend, etc.): to produce your own inventories, go to https://github.com/romainsacchi/carculator_bus or contact carculator@psi.ch.
special remark
comment | Electric motor power: 95 [kW]. Km over lifetime: 700000 [km]. Yearly mileage: 50000 [km/year]. Daily distance driven: 157 [km]. Daily operating time: 6 [hours]. Tank-to-wheel efficiency: 74 [%]. Tank-to-wheel energy consumption: 2987 [kj/km]. Battery capacity: 196 [kWh]. Mass of battery: 563 [kg]. Maximum passenger capacity: 34 [unit]. Number of passengers onboard: 5 [unit]. Curb mass (excl. driver and cargo): 6391 [kg]. Driving mass (incl. driver and cargo): 6851 [kg].
Exchanges
name | amount | database | location | unit | categories | type | reference product | tag
gearbox, for lorry | 119.304 | lci-buses | RER | kilogram |  | technosphere | gearbox, for lorry | powertrain
market for inverter, for electric passenger car | 8.6245 | lci-buses | GLO | kilogram |  | technosphere | inverter, for electric passenger car | energy storage
market for used Li-ion battery | -1127.5922 | lci-buses | GLO | kilogram |  | technosphere | used Li-ion battery | other
maintenance, bus | 0.63158 | lci-buses | CH | unit |  | technosphere | maintenance, bus | other
transmission, for lorry | 172.328 | lci-buses | RER | kilogram |  | technosphere | transmission, for lorry | powertrain
suspension, for lorry | 1181 | lci-buses | RER | kilogram |  | technosphere | suspension, for lorry | glider
Battery BoP | 253.7082 | lci-buses | GLO | kilogram |  | technosphere | Battery BoP | energy storage
treatment of used bus | -0.63158 | lci-buses | CH | unit |  | technosphere | used bus | other
power electronics, for lorry | 135 | lci-buses | RER | kilogram |  | technosphere | power electronics, for lorry | powertrain
market for power distribution unit, for electric passenger car | 36 | lci-buses | GLO | kilogram |  | technosphere | power distribution unit, for electric passenger car | energy storage
market for converter, for electric passenger car | 23.1562 | lci-buses | GLO | kilogram |  | technosphere | converter, for electric passenger car | energy storage
market for electric motor, electric passenger car | 51.8768 | lci-buses | GLO | kilogram |  | technosphere | electric motor, electric passenger car | powertrain
other components, for electric lorry | 607 | lci-buses | RER | kilogram |  | technosphere | other components, for electric lorry | glider
retarder, for lorry | 39.768 | lci-buses | RER | kilogram |  | technosphere | retarder, for lorry | powertrain
Glider lightweighting | 1066.95 | lci-buses | GLO | kilogram |  | technosphere | Glider lightweighting | glider
frame, blanks and saddle, for lorry | 4742 | lci-buses | RER | kilogram |  | technosphere | frame, blanks and saddle, for lorry | glider
Battery cell, NMC-622 | 873.8839 | lci-buses | GLO | kilogram |  | technosphere | Battery cell | energy storage
tires and wheels, for lorry | 245 | lci-buses | RER | kilogram |  | technosphere | tires and wheels, for lorry | glider
market group for electricity, low voltage | 3058.5938 | lci-buses | CN | kilowatt hour |  | technosphere | electricity, low voltage | energy storage
Passenger bus, battery electric - overnight charging, NMC-622 battery, 9m midibus, 2045 | 1 | lci-buses | RER | unit |  | production | Passenger bus | other
Activity | Passenger bus, battery electric - overnight charging, NMC-622 battery, 9m midibus, 2050
location | RER
production amount | 1
reference product | Passenger bus
type | process
unit | unit
worksheet name | None
source | Sacchi, R., Bauer, C., and Cox, B. Does size matter? The influence of size, load factor, range autonomy and application type on the Life Cycle Assessment of current and future trucks. 2021. Environmental Science and Technology.
description | Cradle-to-grave life cycle inventory of a heavy duty truck over its lifetime. carculator_bus is a open-source parametrized truck model that produces life cycle inventories for any desired set of parameters value (lifetime, load factor, power, battery size, fuel blend, etc.): to produce your own inventories, go to https://github.com/romainsacchi/carculator_bus or contact carculator@psi.ch.
special remark
comment | Electric motor power: 91 [kW]. Km over lifetime: 700000 [km]. Yearly mileage: 50000 [km/year]. Daily distance driven: 157 [km]. Daily operating time: 6 [hours]. Tank-to-wheel efficiency: 74 [%]. Tank-to-wheel energy consumption: 2900 [kj/km]. Battery capacity: 190 [kWh]. Mass of battery: 477 [kg]. Maximum passenger capacity: 34 [unit]. Number of passengers onboard: 5 [unit]. Curb mass (excl. driver and cargo): 6117 [kg]. Driving mass (incl. driver and cargo): 6577 [kg].
Exchanges
name | amount | database | location | unit | categories | type | reference product | tag
gearbox, for lorry | 119.304 | lci-buses | RER | kilogram |  | technosphere | gearbox, for lorry | powertrain
market for inverter, for electric passenger car | 8.3205 | lci-buses | GLO | kilogram |  | technosphere | inverter, for electric passenger car | energy storage
market for used Li-ion battery | -954.2693 | lci-buses | GLO | kilogram |  | technosphere | used Li-ion battery | other
maintenance, bus | 0.63158 | lci-buses | CH | unit |  | technosphere | maintenance, bus | other
transmission, for lorry | 172.328 | lci-buses | RER | kilogram |  | technosphere | transmission, for lorry | powertrain
suspension, for lorry | 1181 | lci-buses | RER | kilogram |  | technosphere | suspension, for lorry | glider
Battery BoP | 190.8538 | lci-buses | GLO | kilogram |  | technosphere | Battery BoP | energy storage
treatment of used bus | -0.63158 | lci-buses | CH | unit |  | technosphere | used bus | other
power electronics, for lorry | 135 | lci-buses | RER | kilogram |  | technosphere | power electronics, for lorry | powertrain
market for power distribution unit, for electric passenger car | 36 | lci-buses | GLO | kilogram |  | technosphere | power distribution unit, for electric passenger car | energy storage
market for converter, for electric passenger car | 22.5625 | lci-buses | GLO | kilogram |  | technosphere | converter, for electric passenger car | energy storage
market for electric motor, electric passenger car | 50.2425 | lci-buses | GLO | kilogram |  | technosphere | electric motor, electric passenger car | powertrain
other components, for electric lorry | 607 | lci-buses | RER | kilogram |  | technosphere | other components, for electric lorry | glider
retarder, for lorry | 39.768 | lci-buses | RER | kilogram |  | technosphere | retarder, for lorry | powertrain
Glider lightweighting | 1185.5 | lci-buses | GLO | kilogram |  | technosphere | Glider lightweighting | glider
frame, blanks and saddle, for lorry | 4742 | lci-buses | RER | kilogram |  | technosphere | frame, blanks and saddle, for lorry | glider
Battery cell, NMC-622 | 763.4154 | lci-buses | GLO | kilogram |  | technosphere | Battery cell | energy storage
tires and wheels, for lorry | 245 | lci-buses | RER | kilogram |  | technosphere | tires and wheels, for lorry | glider
market group for electricity, low voltage | 2290.2462 | lci-buses | CN | kilowatt hour |  | technosphere | electricity, low voltage | energy storage
Passenger bus, battery electric - overnight charging, NMC-622 battery, 9m midibus, 2050 | 1 | lci-buses | RER | unit |  | production | Passenger bus | other
Activity | Passenger bus, battery electric - opportunity charging, LTO battery, 9m midibus, 2020
location | RER
production amount | 1
reference product | Passenger bus
type | process
unit | unit
worksheet name | None
source | Sacchi, R., Bauer, C., and Cox, B. Does size matter? The influence of size, load factor, range autonomy and application type on the Life Cycle Assessment of current and future trucks. 2021. Environmental Science and Technology.
description | Cradle-to-grave life cycle inventory of a heavy duty truck over its lifetime. carculator_bus is a open-source parametrized truck model that produces life cycle inventories for any desired set of parameters value (lifetime, load factor, power, battery size, fuel blend, etc.): to produce your own inventories, go to https://github.com/romainsacchi/carculator_bus or contact carculator@psi.ch.
special remark
comment | Electric motor power: 125 [kW]. Km over lifetime: 700000 [km]. Yearly mileage: 50000 [km/year]. Daily distance driven: 315 [km]. Daily operating time: 12 [hours]. Tank-to-wheel efficiency: 73 [%]. Tank-to-wheel energy consumption: 3675 [kj/km]. Battery capacity: 53 [kWh]. Mass of battery: 1025 [kg]. Maximum passenger capacity: 34 [unit]. Number of passengers onboard: 5 [unit]. Curb mass (excl. driver and cargo): 8367 [kg]. Driving mass (incl. driver and cargo): 8827 [kg].
Exchanges
name | amount | database | location | unit | categories | type | reference product | tag
gearbox, for lorry | 119.304 | lci-buses | RER | kilogram |  | technosphere | gearbox, for lorry | powertrain
market for inverter, for electric passenger car | 10.752 | lci-buses | GLO | kilogram |  | technosphere | inverter, for electric passenger car | energy storage
market for used Li-ion battery | -2050.9685 | lci-buses | GLO | kilogram |  | technosphere | used Li-ion battery | other
maintenance, bus | 0.63158 | lci-buses | CH | unit |  | technosphere | maintenance, bus | other
transmission, for lorry | 172.328 | lci-buses | RER | kilogram |  | technosphere | transmission, for lorry | powertrain
suspension, for lorry | 1181 | lci-buses | RER | kilogram |  | technosphere | suspension, for lorry | glider
Battery BoP | 615.2906 | lci-buses | GLO | kilogram |  | technosphere | Battery BoP | energy storage
treatment of used bus | -0.63158 | lci-buses | CH | unit |  | technosphere | used bus | other
power electronics, for lorry | 135 | lci-buses | RER | kilogram |  | technosphere | power electronics, for lorry | powertrain
market for power distribution unit, for electric passenger car | 36 | lci-buses | GLO | kilogram |  | technosphere | power distribution unit, for electric passenger car | energy storage
Battery cell, LTO | 1435.6779 | lci-buses | GLO | kilogram |  | technosphere | Battery cell | other
market for converter, for electric passenger car | 25 | lci-buses | GLO | kilogram |  | technosphere | converter, for electric passenger car | energy storage
market for electric motor, electric passenger car | 65.3723 | lci-buses | GLO | kilogram |  | technosphere | electric motor, electric passenger car | powertrain
other components, for electric lorry | 607 | lci-buses | RER | kilogram |  | technosphere | other components, for electric lorry | glider
retarder, for lorry | 39.768 | lci-buses | RER | kilogram |  | technosphere | retarder, for lorry | powertrain
Glider lightweighting | 94.84 | lci-buses | GLO | kilogram |  | technosphere | Glider lightweighting | glider
frame, blanks and saddle, for lorry | 4742 | lci-buses | RER | kilogram |  | technosphere | frame, blanks and saddle, for lorry | glider
tires and wheels, for lorry | 245 | lci-buses | RER | kilogram |  | technosphere | tires and wheels, for lorry | glider
market group for electricity, low voltage | 5742.7116 | lci-buses | CN | kilowatt hour |  | technosphere | electricity, low voltage | energy storage
Passenger bus, battery electric - opportunity charging, LTO battery, 9m midibus, 2020 | 1 | lci-buses | RER | unit |  | production | Passenger bus | other
Activity | Passenger bus, battery electric - opportunity charging, LTO battery, 9m midibus, 2025
location | RER
production amount | 1
reference product | Passenger bus
type | process
unit | unit
worksheet name | None
source | Sacchi, R., Bauer, C., and Cox, B. Does size matter? The influence of size, load factor, range autonomy and application type on the Life Cycle Assessment of current and future trucks. 2021. Environmental Science and Technology.
description | Cradle-to-grave life cycle inventory of a heavy duty truck over its lifetime. carculator_bus is a open-source parametrized truck model that produces life cycle inventories for any desired set of parameters value (lifetime, load factor, power, battery size, fuel blend, etc.): to produce your own inventories, go to https://github.com/romainsacchi/carculator_bus or contact carculator@psi.ch.
special remark
comment | Electric motor power: 117 [kW]. Km over lifetime: 700000 [km]. Yearly mileage: 50000 [km/year]. Daily distance driven: 315 [km]. Daily operating time: 12 [hours]. Tank-to-wheel efficiency: 73 [%]. Tank-to-wheel energy consumption: 3509 [kj/km]. Battery capacity: 51 [kWh]. Mass of battery: 947 [kg]. Maximum passenger capacity: 34 [unit]. Number of passengers onboard: 5 [unit]. Curb mass (excl. driver and cargo): 7849 [kg]. Driving mass (incl. driver and cargo): 8309 [kg].
Exchanges
name | amount | database | location | unit | categories | type | reference product | tag
gearbox, for lorry | 119.304 | lci-buses | RER | kilogram |  | technosphere | gearbox, for lorry | powertrain
market for inverter, for electric passenger car | 10.3404 | lci-buses | GLO | kilogram |  | technosphere | inverter, for electric passenger car | energy storage
market for used Li-ion battery | -1895.3714 | lci-buses | GLO | kilogram |  | technosphere | used Li-ion battery | other
maintenance, bus | 0.63158 | lci-buses | CH | unit |  | technosphere | maintenance, bus | other
transmission, for lorry | 172.328 | lci-buses | RER | kilogram |  | technosphere | transmission, for lorry | powertrain
suspension, for lorry | 1181 | lci-buses | RER | kilogram |  | technosphere | suspension, for lorry | glider
Battery BoP | 568.6114 | lci-buses | GLO | kilogram |  | technosphere | Battery BoP | energy storage
treatment of used bus | -0.63158 | lci-buses | CH | unit |  | technosphere | used bus | other
power electronics, for lorry | 135 | lci-buses | RER | kilogram |  | technosphere | power electronics, for lorry | powertrain
market for power distribution unit, for electric passenger car | 36 | lci-buses | GLO | kilogram |  | technosphere | power distribution unit, for electric passenger car | energy storage
Battery cell, LTO | 1326.7599 | lci-buses | GLO | kilogram |  | technosphere | Battery cell | other
market for converter, for electric passenger car | 25 | lci-buses | GLO | kilogram |  | technosphere | converter, for electric passenger car | energy storage
market for electric motor, electric passenger car | 61.5295 | lci-buses | GLO | kilogram |  | technosphere | electric motor, electric passenger car | powertrain
other components, for electric lorry | 607 | lci-buses | RER | kilogram |  | technosphere | other components, for electric lorry | glider
retarder, for lorry | 39.768 | lci-buses | RER | kilogram |  | technosphere | retarder, for lorry | powertrain
Glider lightweighting | 379.36 | lci-buses | GLO | kilogram |  | technosphere | Glider lightweighting | glider
frame, blanks and saddle, for lorry | 4742 | lci-buses | RER | kilogram |  | technosphere | frame, blanks and saddle, for lorry | glider
tires and wheels, for lorry | 245 | lci-buses | RER | kilogram |  | technosphere | tires and wheels, for lorry | glider
market group for electricity, low voltage | 5307.0398 | lci-buses | CN | kilowatt hour |  | technosphere | electricity, low voltage | energy storage
Passenger bus, battery electric - opportunity charging, LTO battery, 9m midibus, 2025 | 1 | lci-buses | RER | unit |  | production | Passenger bus | other
Activity | Passenger bus, battery electric - opportunity charging, LTO battery, 9m midibus, 2030
location | RER
production amount | 1
reference product | Passenger bus
type | process
unit | unit
worksheet name | None
source | Sacchi, R., Bauer, C., and Cox, B. Does size matter? The influence of size, load factor, range autonomy and application type on the Life Cycle Assessment of current and future trucks. 2021. Environmental Science and Technology.
description | Cradle-to-grave life cycle inventory of a heavy duty truck over its lifetime. carculator_bus is a open-source parametrized truck model that produces life cycle inventories for any desired set of parameters value (lifetime, load factor, power, battery size, fuel blend, etc.): to produce your own inventories, go to https://github.com/romainsacchi/carculator_bus or contact carculator@psi.ch.
special remark
comment | Electric motor power: 110 [kW]. Km over lifetime: 700000 [km]. Yearly mileage: 50000 [km/year]. Daily distance driven: 315 [km]. Daily operating time: 12 [hours]. Tank-to-wheel efficiency: 73 [%]. Tank-to-wheel energy consumption: 3347 [kj/km]. Battery capacity: 49 [kWh]. Mass of battery: 875 [kg]. Maximum passenger capacity: 34 [unit]. Number of passengers onboard: 5 [unit]. Curb mass (excl. driver and cargo): 7337 [kg]. Driving mass (incl. driver and cargo): 7797 [kg].
Exchanges
name | amount | database | location | unit | categories | type | reference product | tag
gearbox, for lorry | 119.304 | lci-buses | RER | kilogram |  | technosphere | gearbox, for lorry | powertrain
market for inverter, for electric passenger car | 9.9336 | lci-buses | GLO | kilogram |  | technosphere | inverter, for electric passenger car | energy storage
market for used Li-ion battery | -1751.3187 | lci-buses | GLO | kilogram |  | technosphere | used Li-ion battery | other
maintenance, bus | 0.63158 | lci-buses | CH | unit |  | technosphere | maintenance, bus | other
transmission, for lorry | 172.328 | lci-buses | RER | kilogram |  | technosphere | transmission, for lorry | powertrain
suspension, for lorry | 1181 | lci-buses | RER | kilogram |  | technosphere | suspension, for lorry | glider
Battery BoP | 525.3956 | lci-buses | GLO | kilogram |  | technosphere | Battery BoP | energy storage
treatment of used bus | -0.63158 | lci-buses | CH | unit |  | technosphere | used bus | other
power electronics, for lorry | 135 | lci-buses | RER | kilogram |  | technosphere | power electronics, for lorry | powertrain
market for power distribution unit, for electric passenger car | 36 | lci-buses | GLO | kilogram |  | technosphere | power distribution unit, for electric passenger car | energy storage
Battery cell, LTO | 1225.9231 | lci-buses | GLO | kilogram |  | technosphere | Battery cell | other
market for converter, for electric passenger car | 25 | lci-buses | GLO | kilogram |  | technosphere | converter, for electric passenger car | energy storage
market for electric motor, electric passenger car | 57.9536 | lci-buses | GLO | kilogram |  | technosphere | electric motor, electric passenger car | powertrain
other components, for electric lorry | 607 | lci-buses | RER | kilogram |  | technosphere | other components, for electric lorry | glider
retarder, for lorry | 39.768 | lci-buses | RER | kilogram |  | technosphere | retarder, for lorry | powertrain
Glider lightweighting | 663.88 | lci-buses | GLO | kilogram |  | technosphere | Glider lightweighting | glider
frame, blanks and saddle, for lorry | 4742 | lci-buses | RER | kilogram |  | technosphere | frame, blanks and saddle, for lorry | glider
tires and wheels, for lorry | 245 | lci-buses | RER | kilogram |  | technosphere | tires and wheels, for lorry | glider
market group for electricity, low voltage | 4903.6923 | lci-buses | CN | kilowatt hour |  | technosphere | electricity, low voltage | energy storage
Passenger bus, battery electric - opportunity charging, LTO battery, 9m midibus, 2030 | 1 | lci-buses | RER | unit |  | production | Passenger bus | other
Activity | Passenger bus, battery electric - opportunity charging, LTO battery, 9m midibus, 2035
location | RER
production amount | 1
reference product | Passenger bus
type | process
unit | unit
worksheet name | None
source | Sacchi, R., Bauer, C., and Cox, B. Does size matter? The influence of size, load factor, range autonomy and application type on the Life Cycle Assessment of current and future trucks. 2021. Environmental Science and Technology.
description | Cradle-to-grave life cycle inventory of a heavy duty truck over its lifetime. carculator_bus is a open-source parametrized truck model that produces life cycle inventories for any desired set of parameters value (lifetime, load factor, power, battery size, fuel blend, etc.): to produce your own inventories, go to https://github.com/romainsacchi/carculator_bus or contact carculator@psi.ch.
special remark
comment | Electric motor power: 103 [kW]. Km over lifetime: 700000 [km]. Yearly mileage: 50000 [km/year]. Daily distance driven: 315 [km]. Daily operating time: 12 [hours]. Tank-to-wheel efficiency: 74 [%]. Tank-to-wheel energy consumption: 3192 [kj/km]. Battery capacity: 42 [kWh]. Mass of battery: 689 [kg]. Maximum passenger capacity: 34 [unit]. Number of passengers onboard: 5 [unit]. Curb mass (excl. driver and cargo): 6927 [kg]. Driving mass (incl. driver and cargo): 7387 [kg].
Exchanges
name | amount | database | location | unit | categories | type | reference product | tag
gearbox, for lorry | 119.304 | lci-buses | RER | kilogram |  | technosphere | gearbox, for lorry | powertrain
market for inverter, for electric passenger car | 9.3671 | lci-buses | GLO | kilogram |  | technosphere | inverter, for electric passenger car | energy storage
market for used Li-ion battery | -1379.6961 | lci-buses | GLO | kilogram |  | technosphere | used Li-ion battery | other
maintenance, bus | 0.63158 | lci-buses | CH | unit |  | technosphere | maintenance, bus | other
transmission, for lorry | 172.328 | lci-buses | RER | kilogram |  | technosphere | transmission, for lorry | powertrain
suspension, for lorry | 1181 | lci-buses | RER | kilogram |  | technosphere | suspension, for lorry | glider
Battery BoP | 379.4164 | lci-buses | GLO | kilogram |  | technosphere | Battery BoP | energy storage
treatment of used bus | -0.63158 | lci-buses | CH | unit |  | technosphere | used bus | other
power electronics, for lorry | 135 | lci-buses | RER | kilogram |  | technosphere | power electronics, for lorry | powertrain
market for power distribution unit, for electric passenger car | 36 | lci-buses | GLO | kilogram |  | technosphere | power distribution unit, for electric passenger car | energy storage
Battery cell, LTO | 1000.2797 | lci-buses | GLO | kilogram |  | technosphere | Battery cell | other
market for converter, for electric passenger car | 24.375 | lci-buses | GLO | kilogram |  | technosphere | converter, for electric passenger car | energy storage
market for electric motor, electric passenger car | 55.2369 | lci-buses | GLO | kilogram |  | technosphere | electric motor, electric passenger car | powertrain
other components, for electric lorry | 607 | lci-buses | RER | kilogram |  | technosphere | other components, for electric lorry | glider
retarder, for lorry | 39.768 | lci-buses | RER | kilogram |  | technosphere | retarder, for lorry | powertrain
Glider lightweighting | 806.14 | lci-buses | GLO | kilogram |  | technosphere | Glider lightweighting | glider
frame, blanks and saddle, for lorry | 4742 | lci-buses | RER | kilogram |  | technosphere | frame, blanks and saddle, for lorry | glider
tires and wheels, for lorry | 245 | lci-buses | RER | kilogram |  | technosphere | tires and wheels, for lorry | glider
market group for electricity, low voltage | 4001.1186 | lci-buses | CN | kilowatt hour |  | technosphere | electricity, low voltage | energy storage
Passenger bus, battery electric - opportunity charging, LTO battery, 9m midibus, 2035 | 1 | lci-buses | RER | unit |  | production | Passenger bus | other
Activity | Passenger bus, battery electric - opportunity charging, LTO battery, 9m midibus, 2040
location | RER
production amount | 1
reference product | Passenger bus
type | process
unit | unit
worksheet name | None
source | Sacchi, R., Bauer, C., and Cox, B. Does size matter? The influence of size, load factor, range autonomy and application type on the Life Cycle Assessment of current and future trucks. 2021. Environmental Science and Technology.
description | Cradle-to-grave life cycle inventory of a heavy duty truck over its lifetime. carculator_bus is a open-source parametrized truck model that produces life cycle inventories for any desired set of parameters value (lifetime, load factor, power, battery size, fuel blend, etc.): to produce your own inventories, go to https://github.com/romainsacchi/carculator_bus or contact carculator@psi.ch.
special remark
comment | Electric motor power: 98 [kW]. Km over lifetime: 700000 [km]. Yearly mileage: 50000 [km/year]. Daily distance driven: 315 [km]. Daily operating time: 12 [hours]. Tank-to-wheel efficiency: 74 [%]. Tank-to-wheel energy consumption: 3054 [kj/km]. Battery capacity: 37 [kWh]. Mass of battery: 552 [kg]. Maximum passenger capacity: 34 [unit]. Number of passengers onboard: 5 [unit]. Curb mass (excl. driver and cargo): 6565 [kg]. Driving mass (incl. driver and cargo): 7025 [kg].
Exchanges
name | amount | database | location | unit | categories | type | reference product | tag
gearbox, for lorry | 119.304 | lci-buses | RER | kilogram |  | technosphere | gearbox, for lorry | powertrain
market for inverter, for electric passenger car | 8.8539 | lci-buses | GLO | kilogram |  | technosphere | inverter, for electric passenger car | energy storage
market for used Li-ion battery | -1104.7272 | lci-buses | GLO | kilogram |  | technosphere | used Li-ion battery | other
maintenance, bus | 0.63158 | lci-buses | CH | unit |  | technosphere | maintenance, bus | other
transmission, for lorry | 172.328 | lci-buses | RER | kilogram |  | technosphere | transmission, for lorry | powertrain
suspension, for lorry | 1181 | lci-buses | RER | kilogram |  | technosphere | suspension, for lorry | glider
Battery BoP | 276.1818 | lci-buses | GLO | kilogram |  | technosphere | Battery BoP | energy storage
treatment of used bus | -0.63158 | lci-buses | CH | unit |  | technosphere | used bus | other
power electronics, for lorry | 135 | lci-buses | RER | kilogram |  | technosphere | power electronics, for lorry | powertrain
market for power distribution unit, for electric passenger car | 36 | lci-buses | GLO | kilogram |  | technosphere | power distribution unit, for electric passenger car | energy storage
Battery cell, LTO | 828.5454 | lci-buses | GLO | kilogram |  | technosphere | Battery cell | other
market for converter, for electric passenger car | 23.75 | lci-buses | GLO | kilogram |  | technosphere | converter, for electric passenger car | energy storage
market for electric motor, electric passenger car | 52.949 | lci-buses | GLO | kilogram |  | technosphere | electric motor, electric passenger car | powertrain
other components, for electric lorry | 607 | lci-buses | RER | kilogram |  | technosphere | other components, for electric lorry | glider
retarder, for lorry | 39.768 | lci-buses | RER | kilogram |  | technosphere | retarder, for lorry | powertrain
Glider lightweighting | 948.4 | lci-buses | GLO | kilogram |  | technosphere | Glider lightweighting | glider
frame, blanks and saddle, for lorry | 4742 | lci-buses | RER | kilogram |  | technosphere | frame, blanks and saddle, for lorry | glider
tires and wheels, for lorry | 245 | lci-buses | RER | kilogram |  | technosphere | tires and wheels, for lorry | glider
market group for electricity, low voltage | 3314.1817 | lci-buses | CN | kilowatt hour |  | technosphere | electricity, low voltage | energy storage
Passenger bus, battery electric - opportunity charging, LTO battery, 9m midibus, 2040 | 1 | lci-buses | RER | unit |  | production | Passenger bus | other
Activity | Passenger bus, battery electric - opportunity charging, LTO battery, 9m midibus, 2045
location | RER
production amount | 1
reference product | Passenger bus
type | process
unit | unit
worksheet name | None
source | Sacchi, R., Bauer, C., and Cox, B. Does size matter? The influence of size, load factor, range autonomy and application type on the Life Cycle Assessment of current and future trucks. 2021. Environmental Science and Technology.
description | Cradle-to-grave life cycle inventory of a heavy duty truck over its lifetime. carculator_bus is a open-source parametrized truck model that produces life cycle inventories for any desired set of parameters value (lifetime, load factor, power, battery size, fuel blend, etc.): to produce your own inventories, go to https://github.com/romainsacchi/carculator_bus or contact carculator@psi.ch.
special remark
comment | Electric motor power: 94 [kW]. Km over lifetime: 700000 [km]. Yearly mileage: 50000 [km/year]. Daily distance driven: 315 [km]. Daily operating time: 12 [hours]. Tank-to-wheel efficiency: 74 [%]. Tank-to-wheel energy consumption: 2967 [kj/km]. Battery capacity: 34 [kWh]. Mass of battery: 472 [kg]. Maximum passenger capacity: 34 [unit]. Number of passengers onboard: 5 [unit]. Curb mass (excl. driver and cargo): 6298 [kg]. Driving mass (incl. driver and cargo): 6758 [kg].
Exchanges
name | amount | database | location | unit | categories | type | reference product | tag
gearbox, for lorry | 119.304 | lci-buses | RER | kilogram |  | technosphere | gearbox, for lorry | powertrain
market for inverter, for electric passenger car | 8.5549 | lci-buses | GLO | kilogram |  | technosphere | inverter, for electric passenger car | energy storage
market for used Li-ion battery | -944.6573 | lci-buses | GLO | kilogram |  | technosphere | used Li-ion battery | other
maintenance, bus | 0.63158 | lci-buses | CH | unit |  | technosphere | maintenance, bus | other
transmission, for lorry | 172.328 | lci-buses | RER | kilogram |  | technosphere | transmission, for lorry | powertrain
suspension, for lorry | 1181 | lci-buses | RER | kilogram |  | technosphere | suspension, for lorry | glider
Battery BoP | 212.5479 | lci-buses | GLO | kilogram |  | technosphere | Battery BoP | energy storage
treatment of used bus | -0.63158 | lci-buses | CH | unit |  | technosphere | used bus | other
power electronics, for lorry | 135 | lci-buses | RER | kilogram |  | technosphere | power electronics, for lorry | powertrain
market for power distribution unit, for electric passenger car | 36 | lci-buses | GLO | kilogram |  | technosphere | power distribution unit, for electric passenger car | energy storage
Battery cell, LTO | 732.1094 | lci-buses | GLO | kilogram |  | technosphere | Battery cell | other
market for converter, for electric passenger car | 23.1562 | lci-buses | GLO | kilogram |  | technosphere | converter, for electric passenger car | energy storage
market for electric motor, electric passenger car | 51.3208 | lci-buses | GLO | kilogram |  | technosphere | electric motor, electric passenger car | powertrain
other components, for electric lorry | 607 | lci-buses | RER | kilogram |  | technosphere | other components, for electric lorry | glider
retarder, for lorry | 39.768 | lci-buses | RER | kilogram |  | technosphere | retarder, for lorry | powertrain
Glider lightweighting | 1066.95 | lci-buses | GLO | kilogram |  | technosphere | Glider lightweighting | glider
frame, blanks and saddle, for lorry | 4742 | lci-buses | RER | kilogram |  | technosphere | frame, blanks and saddle, for lorry | glider
tires and wheels, for lorry | 245 | lci-buses | RER | kilogram |  | technosphere | tires and wheels, for lorry | glider
market group for electricity, low voltage | 2562.3831 | lci-buses | CN | kilowatt hour |  | technosphere | electricity, low voltage | energy storage
Passenger bus, battery electric - opportunity charging, LTO battery, 9m midibus, 2045 | 1 | lci-buses | RER | unit |  | production | Passenger bus | other
Activity | Passenger bus, battery electric - opportunity charging, LTO battery, 9m midibus, 2050
location | RER
production amount | 1
reference product | Passenger bus
type | process
unit | unit
worksheet name | None
source | Sacchi, R., Bauer, C., and Cox, B. Does size matter? The influence of size, load factor, range autonomy and application type on the Life Cycle Assessment of current and future trucks. 2021. Environmental Science and Technology.
description | Cradle-to-grave life cycle inventory of a heavy duty truck over its lifetime. carculator_bus is a open-source parametrized truck model that produces life cycle inventories for any desired set of parameters value (lifetime, load factor, power, battery size, fuel blend, etc.): to produce your own inventories, go to https://github.com/romainsacchi/carculator_bus or contact carculator@psi.ch.
special remark
comment | Electric motor power: 90 [kW]. Km over lifetime: 700000 [km]. Yearly mileage: 50000 [km/year]. Daily distance driven: 315 [km]. Daily operating time: 12 [hours]. Tank-to-wheel efficiency: 74 [%]. Tank-to-wheel energy consumption: 2885 [kj/km]. Battery capacity: 32 [kWh]. Mass of battery: 406 [kg]. Maximum passenger capacity: 34 [unit]. Number of passengers onboard: 5 [unit]. Curb mass (excl. driver and cargo): 6046 [kg]. Driving mass (incl. driver and cargo): 6506 [kg].
Exchanges
name | amount | database | location | unit | categories | type | reference product | tag
gearbox, for lorry | 119.304 | lci-buses | RER | kilogram |  | technosphere | gearbox, for lorry | powertrain
market for inverter, for electric passenger car | 8.2667 | lci-buses | GLO | kilogram |  | technosphere | inverter, for electric passenger car | energy storage
market for used Li-ion battery | -812.817 | lci-buses | GLO | kilogram |  | technosphere | used Li-ion battery | other
maintenance, bus | 0.63158 | lci-buses | CH | unit |  | technosphere | maintenance, bus | other
transmission, for lorry | 172.328 | lci-buses | RER | kilogram |  | technosphere | transmission, for lorry | powertrain
suspension, for lorry | 1181 | lci-buses | RER | kilogram |  | technosphere | suspension, for lorry | glider
Battery BoP | 162.5634 | lci-buses | GLO | kilogram |  | technosphere | Battery BoP | energy storage
treatment of used bus | -0.63158 | lci-buses | CH | unit |  | technosphere | used bus | other
power electronics, for lorry | 135 | lci-buses | RER | kilogram |  | technosphere | power electronics, for lorry | powertrain
market for power distribution unit, for electric passenger car | 36 | lci-buses | GLO | kilogram |  | technosphere | power distribution unit, for electric passenger car | energy storage
Battery cell, LTO | 650.2536 | lci-buses | GLO | kilogram |  | technosphere | Battery cell | other
market for converter, for electric passenger car | 22.5625 | lci-buses | GLO | kilogram |  | technosphere | converter, for electric passenger car | energy storage
market for electric motor, electric passenger car | 49.8258 | lci-buses | GLO | kilogram |  | technosphere | electric motor, electric passenger car | powertrain
other components, for electric lorry | 607 | lci-buses | RER | kilogram |  | technosphere | other components, for electric lorry | glider
retarder, for lorry | 39.768 | lci-buses | RER | kilogram |  | technosphere | retarder, for lorry | powertrain
Glider lightweighting | 1185.5 | lci-buses | GLO | kilogram |  | technosphere | Glider lightweighting | glider
frame, blanks and saddle, for lorry | 4742 | lci-buses | RER | kilogram |  | technosphere | frame, blanks and saddle, for lorry | glider
tires and wheels, for lorry | 245 | lci-buses | RER | kilogram |  | technosphere | tires and wheels, for lorry | glider
market group for electricity, low voltage | 1950.7608 | lci-buses | CN | kilowatt hour |  | technosphere | electricity, low voltage | energy storage
Passenger bus, battery electric - opportunity charging, LTO battery, 9m midibus, 2050 | 1 | lci-buses | RER | unit |  | production | Passenger bus | other
Activity | Passenger bus, fuel cell electric, 9m midibus, 2020
location | RER
production amount | 1
reference product | Passenger bus
type | process
unit | unit
worksheet name | None
source | Sacchi, R., Bauer, C., and Cox, B. Does size matter? The influence of size, load factor, range autonomy and application type on the Life Cycle Assessment of current and future trucks. 2021. Environmental Science and Technology.
description | Cradle-to-grave life cycle inventory of a heavy duty truck over its lifetime. carculator_bus is a open-source parametrized truck model that produces life cycle inventories for any desired set of parameters value (lifetime, load factor, power, battery size, fuel blend, etc.): to produce your own inventories, go to https://github.com/romainsacchi/carculator_bus or contact carculator@psi.ch.
special remark
comment | Electric motor power: 122 [kW]. Km over lifetime: 700000 [km]. Yearly mileage: 50000 [km/year]. Daily distance driven: 315 [km]. Daily operating time: 12 [hours]. Tank-to-wheel efficiency: 39 [%]. Tank-to-wheel energy consumption: 6559 [kj/km]. Fuel cell system efficiency: 47 [%]. Battery capacity: 51 [kWh]. Fuel tank capacity: 575 [kWh]. Mass of battery: 517 [kg]. Maximum passenger capacity: 34 [unit]. Number of passengers onboard: 5 [unit]. Curb mass (excl. driver and cargo): 8157 [kg]. Driving mass (incl. driver and cargo): 8617 [kg].
Exchanges
name | amount | database | location | unit | categories | type | reference product | tag
gearbox, for lorry | 119.304 | lci-buses | RER | kilogram |  | technosphere | gearbox, for lorry | powertrain
market for inverter, for electric passenger car | 10.5855 | lci-buses | GLO | kilogram |  | technosphere | inverter, for electric passenger car | energy storage
market for used Li-ion battery | -517.9635 | lci-buses | GLO | kilogram |  | technosphere | used Li-ion battery | other
maintenance, bus | 0.63158 | lci-buses | CH | unit |  | technosphere | maintenance, bus | other
transmission, for lorry | 172.328 | lci-buses | RER | kilogram |  | technosphere | transmission, for lorry | powertrain
Stack | 125.0879 | lci-buses | GLO | kilowatt |  | technosphere | Stack | energy storage
suspension, for lorry | 1181 | lci-buses | RER | kilogram |  | technosphere | suspension, for lorry | glider
Fuel tank, compressed hydrogen gas, 700bar | 205.5237 | lci-buses | GLO | kilogram |  | technosphere | Fuel tank, compressed hydrogen gas, 700bar | energy storage
Battery BoP | 258.9817 | lci-buses | GLO | kilogram |  | technosphere | Battery BoP | energy storage
treatment of used bus | -0.63158 | lci-buses | CH | unit |  | technosphere | used bus | other
power electronics, for lorry | 135 | lci-buses | RER | kilogram |  | technosphere | power electronics, for lorry | powertrain
market for power distribution unit, for electric passenger car | 36 | lci-buses | GLO | kilogram |  | technosphere | power distribution unit, for electric passenger car | energy storage
market for converter, for electric passenger car | 25 | lci-buses | GLO | kilogram |  | technosphere | converter, for electric passenger car | energy storage
Essential BoP | 70.362 | lci-buses | GLO | kilogram |  | technosphere | Essential BoP | energy storage
market for electric motor, electric passenger car | 63.7899 | lci-buses | GLO | kilogram |  | technosphere | electric motor, electric passenger car | powertrain
other components, for electric lorry | 607 | lci-buses | RER | kilogram |  | technosphere | other components, for electric lorry | glider
retarder, for lorry | 39.768 | lci-buses | RER | kilogram |  | technosphere | retarder, for lorry | powertrain
Glider lightweighting | 94.84 | lci-buses | GLO | kilogram |  | technosphere | Glider lightweighting | glider
frame, blanks and saddle, for lorry | 4742 | lci-buses | RER | kilogram |  | technosphere | frame, blanks and saddle, for lorry | glider
Battery cell, NMC-622 | 258.9817 | lci-buses | GLO | kilogram |  | technosphere | Battery cell | energy storage
tires and wheels, for lorry | 245 | lci-buses | RER | kilogram |  | technosphere | tires and wheels, for lorry | glider
market group for electricity, low voltage | 1035.9269 | lci-buses | CN | kilowatt hour |  | technosphere | electricity, low voltage | energy storage
Passenger bus, fuel cell electric, 9m midibus, 2020 | 1 | lci-buses | RER | unit |  | production | Passenger bus | other
Activity | Passenger bus, fuel cell electric, 9m midibus, 2025
location | RER
production amount | 1
reference product | Passenger bus
type | process
unit | unit
worksheet name | None
source | Sacchi, R., Bauer, C., and Cox, B. Does size matter? The influence of size, load factor, range autonomy and application type on the Life Cycle Assessment of current and future trucks. 2021. Environmental Science and Technology.
description | Cradle-to-grave life cycle inventory of a heavy duty truck over its lifetime. carculator_bus is a open-source parametrized truck model that produces life cycle inventories for any desired set of parameters value (lifetime, load factor, power, battery size, fuel blend, etc.): to produce your own inventories, go to https://github.com/romainsacchi/carculator_bus or contact carculator@psi.ch.
special remark
comment | Electric motor power: 113 [kW]. Km over lifetime: 700000 [km]. Yearly mileage: 50000 [km/year]. Daily distance driven: 315 [km]. Daily operating time: 12 [hours]. Tank-to-wheel efficiency: 39 [%]. Tank-to-wheel energy consumption: 6226 [kj/km]. Fuel cell system efficiency: 47 [%]. Battery capacity: 49 [kWh]. Fuel tank capacity: 546 [kWh]. Mass of battery: 393 [kg]. Maximum passenger capacity: 34 [unit]. Number of passengers onboard: 5 [unit]. Curb mass (excl. driver and cargo): 7594 [kg]. Driving mass (incl. driver and cargo): 8054 [kg].
Exchanges
name | amount | database | location | unit | categories | type | reference product | tag
gearbox, for lorry | 119.304 | lci-buses | RER | kilogram |  | technosphere | gearbox, for lorry | powertrain
market for inverter, for electric passenger car | 10.1375 | lci-buses | GLO | kilogram |  | technosphere | inverter, for electric passenger car | energy storage
market for used Li-ion battery | -393.3329 | lci-buses | GLO | kilogram |  | technosphere | used Li-ion battery | other
maintenance, bus | 0.63158 | lci-buses | CH | unit |  | technosphere | maintenance, bus | other
transmission, for lorry | 172.328 | lci-buses | RER | kilogram |  | technosphere | transmission, for lorry | powertrain
Stack | 139.7355 | lci-buses | GLO | kilowatt |  | technosphere | Stack | energy storage
suspension, for lorry | 1181 | lci-buses | RER | kilogram |  | technosphere | suspension, for lorry | glider
Fuel tank, compressed hydrogen gas, 700bar | 198.3903 | lci-buses | GLO | kilogram |  | technosphere | Fuel tank, compressed hydrogen gas, 700bar | energy storage
Battery BoP | 196.6665 | lci-buses | GLO | kilogram |  | technosphere | Battery BoP | energy storage
treatment of used bus | -0.63158 | lci-buses | CH | unit |  | technosphere | used bus | other
power electronics, for lorry | 135 | lci-buses | RER | kilogram |  | technosphere | power electronics, for lorry | powertrain
market for power distribution unit, for electric passenger car | 36 | lci-buses | GLO | kilogram |  | technosphere | power distribution unit, for electric passenger car | energy storage
market for converter, for electric passenger car | 25 | lci-buses | GLO | kilogram |  | technosphere | converter, for electric passenger car | energy storage
Essential BoP | 72.7061 | lci-buses | GLO | kilogram |  | technosphere | Essential BoP | energy storage
market for electric motor, electric passenger car | 59.7193 | lci-buses | GLO | kilogram |  | technosphere | electric motor, electric passenger car | powertrain
other components, for electric lorry | 607 | lci-buses | RER | kilogram |  | technosphere | other components, for electric lorry | glider
retarder, for lorry | 39.768 | lci-buses | RER | kilogram |  | technosphere | retarder, for lorry | powertrain
Glider lightweighting | 379.36 | lci-buses | GLO | kilogram |  | technosphere | Glider lightweighting | glider
frame, blanks and saddle, for lorry | 4742 | lci-buses | RER | kilogram |  | technosphere | frame, blanks and saddle, for lorry | glider
Battery cell, NMC-622 | 196.6665 | lci-buses | GLO | kilogram |  | technosphere | Battery cell | energy storage
tires and wheels, for lorry | 245 | lci-buses | RER | kilogram |  | technosphere | tires and wheels, for lorry | glider
market group for electricity, low voltage | 786.6658 | lci-buses | CN | kilowatt hour |  | technosphere | electricity, low voltage | energy storage
Passenger bus, fuel cell electric, 9m midibus, 2025 | 1 | lci-buses | RER | unit |  | production | Passenger bus | other
Activity | Passenger bus, fuel cell electric, 9m midibus, 2030
location | RER
production amount | 1
reference product | Passenger bus
type | process
unit | unit
worksheet name | None
source | Sacchi, R., Bauer, C., and Cox, B. Does size matter? The influence of size, load factor, range autonomy and application type on the Life Cycle Assessment of current and future trucks. 2021. Environmental Science and Technology.
description | Cradle-to-grave life cycle inventory of a heavy duty truck over its lifetime. carculator_bus is a open-source parametrized truck model that produces life cycle inventories for any desired set of parameters value (lifetime, load factor, power, battery size, fuel blend, etc.): to produce your own inventories, go to https://github.com/romainsacchi/carculator_bus or contact carculator@psi.ch.
special remark
comment | Electric motor power: 106 [kW]. Km over lifetime: 700000 [km]. Yearly mileage: 50000 [km/year]. Daily distance driven: 315 [km]. Daily operating time: 12 [hours]. Tank-to-wheel efficiency: 39 [%]. Tank-to-wheel energy consumption: 5918 [kj/km]. Fuel cell system efficiency: 47 [%]. Battery capacity: 46 [kWh]. Fuel tank capacity: 519 [kWh]. Mass of battery: 311 [kg]. Maximum passenger capacity: 34 [unit]. Number of passengers onboard: 5 [unit]. Curb mass (excl. driver and cargo): 7071 [kg]. Driving mass (incl. driver and cargo): 7531 [kg].
Exchanges
name | amount | database | location | unit | categories | type | reference product | tag
gearbox, for lorry | 119.304 | lci-buses | RER | kilogram |  | technosphere | gearbox, for lorry | powertrain
market for inverter, for electric passenger car | 9.7218 | lci-buses | GLO | kilogram |  | technosphere | inverter, for electric passenger car | energy storage
market for used Li-ion battery | -311.5613 | lci-buses | GLO | kilogram |  | technosphere | used Li-ion battery | other
maintenance, bus | 0.63158 | lci-buses | CH | unit |  | technosphere | maintenance, bus | other
transmission, for lorry | 172.328 | lci-buses | RER | kilogram |  | technosphere | transmission, for lorry | powertrain
Stack | 151.8011 | lci-buses | GLO | kilowatt |  | technosphere | Stack | energy storage
suspension, for lorry | 1181 | lci-buses | RER | kilogram |  | technosphere | suspension, for lorry | glider
Fuel tank, compressed hydrogen gas, 700bar | 191.5299 | lci-buses | GLO | kilogram |  | technosphere | Fuel tank, compressed hydrogen gas, 700bar | energy storage
Battery BoP | 155.7806 | lci-buses | GLO | kilogram |  | technosphere | Battery BoP | energy storage
treatment of used bus | -0.63158 | lci-buses | CH | unit |  | technosphere | used bus | other
power electronics, for lorry | 135 | lci-buses | RER | kilogram |  | technosphere | power electronics, for lorry | powertrain
market for power distribution unit, for electric passenger car | 36 | lci-buses | GLO | kilogram |  | technosphere | power distribution unit, for electric passenger car | energy storage
market for converter, for electric passenger car | 25 | lci-buses | GLO | kilogram |  | technosphere | converter, for electric passenger car | energy storage
Essential BoP | 72.5799 | lci-buses | GLO | kilogram |  | technosphere | Essential BoP | energy storage
market for electric motor, electric passenger car | 56.1756 | lci-buses | GLO | kilogram |  | technosphere | electric motor, electric passenger car | powertrain
other components, for electric lorry | 607 | lci-buses | RER | kilogram |  | technosphere | other components, for electric lorry | glider
retarder, for lorry | 39.768 | lci-buses | RER | kilogram |  | technosphere | retarder, for lorry | powertrain
Glider lightweighting | 663.88 | lci-buses | GLO | kilogram |  | technosphere | Glider lightweighting | glider
frame, blanks and saddle, for lorry | 4742 | lci-buses | RER | kilogram |  | technosphere | frame, blanks and saddle, for lorry | glider
Battery cell, NMC-622 | 155.7806 | lci-buses | GLO | kilogram |  | technosphere | Battery cell | energy storage
tires and wheels, for lorry | 245 | lci-buses | RER | kilogram |  | technosphere | tires and wheels, for lorry | glider
market group for electricity, low voltage | 623.1226 | lci-buses | CN | kilowatt hour |  | technosphere | electricity, low voltage | energy storage
Passenger bus, fuel cell electric, 9m midibus, 2030 | 1 | lci-buses | RER | unit |  | production | Passenger bus | other
Activity | Passenger bus, fuel cell electric, 9m midibus, 2035
location | RER
production amount | 1
reference product | Passenger bus
type | process
unit | unit
worksheet name | None
source | Sacchi, R., Bauer, C., and Cox, B. Does size matter? The influence of size, load factor, range autonomy and application type on the Life Cycle Assessment of current and future trucks. 2021. Environmental Science and Technology.
description | Cradle-to-grave life cycle inventory of a heavy duty truck over its lifetime. carculator_bus is a open-source parametrized truck model that produces life cycle inventories for any desired set of parameters value (lifetime, load factor, power, battery size, fuel blend, etc.): to produce your own inventories, go to https://github.com/romainsacchi/carculator_bus or contact carculator@psi.ch.
special remark
comment | Electric motor power: 101 [kW]. Km over lifetime: 700000 [km]. Yearly mileage: 50000 [km/year]. Daily distance driven: 315 [km]. Daily operating time: 12 [hours]. Tank-to-wheel efficiency: 40 [%]. Tank-to-wheel energy consumption: 5557 [kj/km]. Fuel cell system efficiency: 49 [%]. Battery capacity: 43 [kWh]. Fuel tank capacity: 487 [kWh]. Mass of battery: 238 [kg]. Maximum passenger capacity: 34 [unit]. Number of passengers onboard: 5 [unit]. Curb mass (excl. driver and cargo): 6751 [kg]. Driving mass (incl. driver and cargo): 7211 [kg].
Exchanges
name | amount | database | location | unit | categories | type | reference product | tag
gearbox, for lorry | 119.304 | lci-buses | RER | kilogram |  | technosphere | gearbox, for lorry | powertrain
market for inverter, for electric passenger car | 9.2308 | lci-buses | GLO | kilogram |  | technosphere | inverter, for electric passenger car | energy storage
market for used Li-ion battery | -238.8446 | lci-buses | GLO | kilogram |  | technosphere | used Li-ion battery | other
maintenance, bus | 0.63158 | lci-buses | CH | unit |  | technosphere | maintenance, bus | other
transmission, for lorry | 172.328 | lci-buses | RER | kilogram |  | technosphere | transmission, for lorry | powertrain
Stack | 135.812 | lci-buses | GLO | kilowatt |  | technosphere | Stack | energy storage
suspension, for lorry | 1181 | lci-buses | RER | kilogram |  | technosphere | suspension, for lorry | glider
Fuel tank, compressed hydrogen gas, 700bar | 183.1818 | lci-buses | GLO | kilogram |  | technosphere | Fuel tank, compressed hydrogen gas, 700bar | energy storage
Battery BoP | 113.4512 | lci-buses | GLO | kilogram |  | technosphere | Battery BoP | energy storage
treatment of used bus | -0.63158 | lci-buses | CH | unit |  | technosphere | used bus | other
power electronics, for lorry | 135 | lci-buses | RER | kilogram |  | technosphere | power electronics, for lorry | powertrain
market for power distribution unit, for electric passenger car | 36 | lci-buses | GLO | kilogram |  | technosphere | power distribution unit, for electric passenger car | energy storage
market for converter, for electric passenger car | 24.375 | lci-buses | GLO | kilogram |  | technosphere | converter, for electric passenger car | energy storage
Essential BoP | 62.4947 | lci-buses | GLO | kilogram |  | technosphere | Essential BoP | energy storage
market for electric motor, electric passenger car | 54.1114 | lci-buses | GLO | kilogram |  | technosphere | electric motor, electric passenger car | powertrain
other components, for electric lorry | 607 | lci-buses | RER | kilogram |  | technosphere | other components, for electric lorry | glider
retarder, for lorry | 39.768 | lci-buses | RER | kilogram |  | technosphere | retarder, for lorry | powertrain
Glider lightweighting | 806.14 | lci-buses | GLO | kilogram |  | technosphere | Glider lightweighting | glider
frame, blanks and saddle, for lorry | 4742 | lci-buses | RER | kilogram |  | technosphere | frame, blanks and saddle, for lorry | glider
Battery cell, NMC-622 | 125.3934 | lci-buses | GLO | kilogram |  | technosphere | Battery cell | energy storage
tires and wheels, for lorry | 245 | lci-buses | RER | kilogram |  | technosphere | tires and wheels, for lorry | glider
market group for electricity, low voltage | 501.5737 | lci-buses | CN | kilowatt hour |  | technosphere | electricity, low voltage | energy storage
Passenger bus, fuel cell electric, 9m midibus, 2035 | 1 | lci-buses | RER | unit |  | production | Passenger bus | other
Activity | Passenger bus, fuel cell electric, 9m midibus, 2040
location | RER
production amount | 1
reference product | Passenger bus
type | process
unit | unit
worksheet name | None
source | Sacchi, R., Bauer, C., and Cox, B. Does size matter? The influence of size, load factor, range autonomy and application type on the Life Cycle Assessment of current and future trucks. 2021. Environmental Science and Technology.
description | Cradle-to-grave life cycle inventory of a heavy duty truck over its lifetime. carculator_bus is a open-source parametrized truck model that produces life cycle inventories for any desired set of parameters value (lifetime, load factor, power, battery size, fuel blend, etc.): to produce your own inventories, go to https://github.com/romainsacchi/carculator_bus or contact carculator@psi.ch.
special remark
comment | Electric motor power: 96 [kW]. Km over lifetime: 700000 [km]. Yearly mileage: 50000 [km/year]. Daily distance driven: 315 [km]. Daily operating time: 12 [hours]. Tank-to-wheel efficiency: 41 [%]. Tank-to-wheel energy consumption: 5228 [kj/km]. Fuel cell system efficiency: 50 [%]. Battery capacity: 41 [kWh]. Fuel tank capacity: 458 [kWh]. Mass of battery: 187 [kg]. Maximum passenger capacity: 34 [unit]. Number of passengers onboard: 5 [unit]. Curb mass (excl. driver and cargo): 6455 [kg]. Driving mass (incl. driver and cargo): 6915 [kg].
Exchanges
name | amount | database | location | unit | categories | type | reference product | tag
gearbox, for lorry | 119.304 | lci-buses | RER | kilogram |  | technosphere | gearbox, for lorry | powertrain
market for inverter, for electric passenger car | 8.7706 | lci-buses | GLO | kilogram |  | technosphere | inverter, for electric passenger car | energy storage
market for used Li-ion battery | -187.6599 | lci-buses | GLO | kilogram |  | technosphere | used Li-ion battery | other
maintenance, bus | 0.63158 | lci-buses | CH | unit |  | technosphere | maintenance, bus | other
transmission, for lorry | 172.328 | lci-buses | RER | kilogram |  | technosphere | transmission, for lorry | powertrain
Stack | 122.0107 | lci-buses | GLO | kilowatt |  | technosphere | Stack | energy storage
suspension, for lorry | 1181 | lci-buses | RER | kilogram |  | technosphere | suspension, for lorry | glider
Fuel tank, compressed hydrogen gas, 700bar | 175.2473 | lci-buses | GLO | kilogram |  | technosphere | Fuel tank, compressed hydrogen gas, 700bar | energy storage
Battery BoP | 84.4469 | lci-buses | GLO | kilogram |  | technosphere | Battery BoP | energy storage
treatment of used bus | -0.63158 | lci-buses | CH | unit |  | technosphere | used bus | other
power electronics, for lorry | 135 | lci-buses | RER | kilogram |  | technosphere | power electronics, for lorry | powertrain
market for power distribution unit, for electric passenger car | 36 | lci-buses | GLO | kilogram |  | technosphere | power distribution unit, for electric passenger car | energy storage
market for converter, for electric passenger car | 23.75 | lci-buses | GLO | kilogram |  | technosphere | converter, for electric passenger car | energy storage
Essential BoP | 53.3797 | lci-buses | GLO | kilogram |  | technosphere | Essential BoP | energy storage
market for electric motor, electric passenger car | 52.27 | lci-buses | GLO | kilogram |  | technosphere | electric motor, electric passenger car | powertrain
other components, for electric lorry | 607 | lci-buses | RER | kilogram |  | technosphere | other components, for electric lorry | glider
retarder, for lorry | 39.768 | lci-buses | RER | kilogram |  | technosphere | retarder, for lorry | powertrain
Glider lightweighting | 948.4 | lci-buses | GLO | kilogram |  | technosphere | Glider lightweighting | glider
frame, blanks and saddle, for lorry | 4742 | lci-buses | RER | kilogram |  | technosphere | frame, blanks and saddle, for lorry | glider
Battery cell, NMC-622 | 103.2129 | lci-buses | GLO | kilogram |  | technosphere | Battery cell | energy storage
tires and wheels, for lorry | 245 | lci-buses | RER | kilogram |  | technosphere | tires and wheels, for lorry | glider
market group for electricity, low voltage | 412.8518 | lci-buses | CN | kilowatt hour |  | technosphere | electricity, low voltage | energy storage
Passenger bus, fuel cell electric, 9m midibus, 2040 | 1 | lci-buses | RER | unit |  | production | Passenger bus | other
Activity | Passenger bus, fuel cell electric, 9m midibus, 2045
location | RER
production amount | 1
reference product | Passenger bus
type | process
unit | unit
worksheet name | None
source | Sacchi, R., Bauer, C., and Cox, B. Does size matter? The influence of size, load factor, range autonomy and application type on the Life Cycle Assessment of current and future trucks. 2021. Environmental Science and Technology.
description | Cradle-to-grave life cycle inventory of a heavy duty truck over its lifetime. carculator_bus is a open-source parametrized truck model that produces life cycle inventories for any desired set of parameters value (lifetime, load factor, power, battery size, fuel blend, etc.): to produce your own inventories, go to https://github.com/romainsacchi/carculator_bus or contact carculator@psi.ch.
special remark
comment | Electric motor power: 93 [kW]. Km over lifetime: 700000 [km]. Yearly mileage: 50000 [km/year]. Daily distance driven: 315 [km]. Daily operating time: 12 [hours]. Tank-to-wheel efficiency: 41 [%]. Tank-to-wheel energy consumption: 5037 [kj/km]. Fuel cell system efficiency: 51 [%]. Battery capacity: 39 [kWh]. Fuel tank capacity: 442 [kWh]. Mass of battery: 153 [kg]. Maximum passenger capacity: 34 [unit]. Number of passengers onboard: 5 [unit]. Curb mass (excl. driver and cargo): 6207 [kg]. Driving mass (incl. driver and cargo): 6667 [kg].
Exchanges
name | amount | database | location | unit | categories | type | reference product | tag
gearbox, for lorry | 119.304 | lci-buses | RER | kilogram |  | technosphere | gearbox, for lorry | powertrain
market for inverter, for electric passenger car | 8.4858 | lci-buses | GLO | kilogram |  | technosphere | inverter, for electric passenger car | energy storage
market for used Li-ion battery | -153.7457 | lci-buses | GLO | kilogram |  | technosphere | used Li-ion battery | other
maintenance, bus | 0.63158 | lci-buses | CH | unit |  | technosphere | maintenance, bus | other
transmission, for lorry | 172.328 | lci-buses | RER | kilogram |  | technosphere | transmission, for lorry | powertrain
Stack | 91.419 | lci-buses | GLO | kilowatt |  | technosphere | Stack | energy storage
suspension, for lorry | 1181 | lci-buses | RER | kilogram |  | technosphere | suspension, for lorry | glider
Fuel tank, compressed hydrogen gas, 700bar | 170.5321 | lci-buses | GLO | kilogram |  | technosphere | Fuel tank, compressed hydrogen gas, 700bar | energy storage
Battery BoP | 65.3419 | lci-buses | GLO | kilogram |  | technosphere | Battery BoP | energy storage
treatment of used bus | -0.63158 | lci-buses | CH | unit |  | technosphere | used bus | other
power electronics, for lorry | 135 | lci-buses | RER | kilogram |  | technosphere | power electronics, for lorry | powertrain
market for power distribution unit, for electric passenger car | 36 | lci-buses | GLO | kilogram |  | technosphere | power distribution unit, for electric passenger car | energy storage
market for converter, for electric passenger car | 23.1562 | lci-buses | GLO | kilogram |  | technosphere | converter, for electric passenger car | energy storage
Essential BoP | 42.8955 | lci-buses | GLO | kilogram |  | technosphere | Essential BoP | energy storage
market for electric motor, electric passenger car | 50.7744 | lci-buses | GLO | kilogram |  | technosphere | electric motor, electric passenger car | powertrain
other components, for electric lorry | 607 | lci-buses | RER | kilogram |  | technosphere | other components, for electric lorry | glider
retarder, for lorry | 39.768 | lci-buses | RER | kilogram |  | technosphere | retarder, for lorry | powertrain
Glider lightweighting | 1066.95 | lci-buses | GLO | kilogram |  | technosphere | Glider lightweighting | glider
frame, blanks and saddle, for lorry | 4742 | lci-buses | RER | kilogram |  | technosphere | frame, blanks and saddle, for lorry | glider
Battery cell, NMC-622 | 88.4038 | lci-buses | GLO | kilogram |  | technosphere | Battery cell | energy storage
tires and wheels, for lorry | 245 | lci-buses | RER | kilogram |  | technosphere | tires and wheels, for lorry | glider
market group for electricity, low voltage | 309.4131 | lci-buses | CN | kilowatt hour |  | technosphere | electricity, low voltage | energy storage
Passenger bus, fuel cell electric, 9m midibus, 2045 | 1 | lci-buses | RER | unit |  | production | Passenger bus | other
Activity | Passenger bus, fuel cell electric, 9m midibus, 2050
location | RER
production amount | 1
reference product | Passenger bus
type | process
unit | unit
worksheet name | None
source | Sacchi, R., Bauer, C., and Cox, B. Does size matter? The influence of size, load factor, range autonomy and application type on the Life Cycle Assessment of current and future trucks. 2021. Environmental Science and Technology.
description | Cradle-to-grave life cycle inventory of a heavy duty truck over its lifetime. carculator_bus is a open-source parametrized truck model that produces life cycle inventories for any desired set of parameters value (lifetime, load factor, power, battery size, fuel blend, etc.): to produce your own inventories, go to https://github.com/romainsacchi/carculator_bus or contact carculator@psi.ch.
special remark
comment | Electric motor power: 89 [kW]. Km over lifetime: 700000 [km]. Yearly mileage: 50000 [km/year]. Daily distance driven: 315 [km]. Daily operating time: 12 [hours]. Tank-to-wheel efficiency: 42 [%]. Tank-to-wheel energy consumption: 4857 [kj/km]. Fuel cell system efficiency: 51 [%]. Battery capacity: 38 [kWh]. Fuel tank capacity: 426 [kWh]. Mass of battery: 127 [kg]. Maximum passenger capacity: 34 [unit]. Number of passengers onboard: 5 [unit]. Curb mass (excl. driver and cargo): 5971 [kg]. Driving mass (incl. driver and cargo): 6431 [kg].
Exchanges
name | amount | database | location | unit | categories | type | reference product | tag
gearbox, for lorry | 119.304 | lci-buses | RER | kilogram |  | technosphere | gearbox, for lorry | powertrain
market for inverter, for electric passenger car | 8.2104 | lci-buses | GLO | kilogram |  | technosphere | inverter, for electric passenger car | energy storage
market for used Li-ion battery | -127.8736 | lci-buses | GLO | kilogram |  | technosphere | used Li-ion battery | other
maintenance, bus | 0.63158 | lci-buses | CH | unit |  | technosphere | maintenance, bus | other
transmission, for lorry | 172.328 | lci-buses | RER | kilogram |  | technosphere | transmission, for lorry | powertrain
Stack | 67.1819 | lci-buses | GLO | kilowatt |  | technosphere | Stack | energy storage
suspension, for lorry | 1181 | lci-buses | RER | kilogram |  | technosphere | suspension, for lorry | glider
Fuel tank, compressed hydrogen gas, 700bar | 165.9917 | lci-buses | GLO | kilogram |  | technosphere | Fuel tank, compressed hydrogen gas, 700bar | energy storage
Battery BoP | 51.1494 | lci-buses | GLO | kilogram |  | technosphere | Battery BoP | energy storage
treatment of used bus | -0.63158 | lci-buses | CH | unit |  | technosphere | used bus | other
power electronics, for lorry | 135 | lci-buses | RER | kilogram |  | technosphere | power electronics, for lorry | powertrain
market for power distribution unit, for electric passenger car | 36 | lci-buses | GLO | kilogram |  | technosphere | power distribution unit, for electric passenger car | energy storage
market for converter, for electric passenger car | 22.5625 | lci-buses | GLO | kilogram |  | technosphere | converter, for electric passenger car | energy storage
Essential BoP | 33.507 | lci-buses | GLO | kilogram |  | technosphere | Essential BoP | energy storage
market for electric motor, electric passenger car | 49.3931 | lci-buses | GLO | kilogram |  | technosphere | electric motor, electric passenger car | powertrain
other components, for electric lorry | 607 | lci-buses | RER | kilogram |  | technosphere | other components, for electric lorry | glider
retarder, for lorry | 39.768 | lci-buses | RER | kilogram |  | technosphere | retarder, for lorry | powertrain
Glider lightweighting | 1185.5 | lci-buses | GLO | kilogram |  | technosphere | Glider lightweighting | glider
frame, blanks and saddle, for lorry | 4742 | lci-buses | RER | kilogram |  | technosphere | frame, blanks and saddle, for lorry | glider
Battery cell, NMC-622 | 76.7242 | lci-buses | GLO | kilogram |  | technosphere | Battery cell | energy storage
tires and wheels, for lorry | 245 | lci-buses | RER | kilogram |  | technosphere | tires and wheels, for lorry | glider
market group for electricity, low voltage | 230.1725 | lci-buses | CN | kilowatt hour |  | technosphere | electricity, low voltage | energy storage
Passenger bus, fuel cell electric, 9m midibus, 2050 | 1 | lci-buses | RER | unit |  | production | Passenger bus | other
Activity | Passenger bus, diesel hybrid, 9m midibus, 2020, EURO-VI
location | RER
production amount | 1
reference product | Passenger bus, EURO-VI
type | process
unit | unit
worksheet name | None
source | Sacchi, R., Bauer, C., and Cox, B. Does size matter? The influence of size, load factor, range autonomy and application type on the Life Cycle Assessment of current and future trucks. 2021. Environmental Science and Technology.
description | Cradle-to-grave life cycle inventory of a heavy duty truck over its lifetime. carculator_bus is a open-source parametrized truck model that produces life cycle inventories for any desired set of parameters value (lifetime, load factor, power, battery size, fuel blend, etc.): to produce your own inventories, go to https://github.com/romainsacchi/carculator_bus or contact carculator@psi.ch.
special remark
comment | Combustion engine power: 83 [kW]. Electric motor power: 41 [kW]. Power share from combustion engine: 67 [%]. Km over lifetime: 700000 [km]. Yearly mileage: 50000 [km/year]. Daily distance driven: 315 [km]. Daily operating time: 12 [hours]. Tank-to-wheel efficiency: 26 [%]. Tank-to-wheel energy consumption: 8159 [kj/km]. Fuel tank capacity: 715 [kWh]. Maximum passenger capacity: 34 [unit]. Number of passengers onboard: 5 [unit]. Curb mass (excl. driver and cargo): 7723 [kg]. Driving mass (incl. driver and cargo): 8183 [kg].
Exchanges
name | amount | database | location | unit | categories | type | reference product | tag
gearbox, for lorry | 119.304 | lci-buses | RER | kilogram |  | technosphere | gearbox, for lorry | powertrain
market for inverter, for electric passenger car | 6.2814 | lci-buses | GLO | kilogram |  | technosphere | inverter, for electric passenger car | energy storage
fuel tank, for diesel vehicle | 43.3924 | lci-buses | RER | kilogram |  | technosphere | fuel tank | energy storage
maintenance, bus | 0.63158 | lci-buses | CH | unit |  | technosphere | maintenance, bus | other
transmission, for lorry | 172.328 | lci-buses | RER | kilogram |  | technosphere | transmission, for lorry | powertrain
suspension, for lorry | 1181 | lci-buses | RER | kilogram |  | technosphere | suspension, for lorry | glider
Battery BoP | 10.2894 | lci-buses | GLO | kilogram |  | technosphere | Battery BoP | energy storage
treatment of used bus | -0.63158 | lci-buses | CH | unit |  | technosphere | used bus | other
power electronics, for lorry | 135 | lci-buses | RER | kilogram |  | technosphere | power electronics, for lorry | powertrain
market for power distribution unit, for electric passenger car | 36 | lci-buses | GLO | kilogram |  | technosphere | power distribution unit, for electric passenger car | energy storage
other components, for hybrid electric lorry | 607 | lci-buses | RER | kilogram |  | technosphere | other components, for hybrid electric lorry | glider
market for electric motor, electric passenger car | 33.8571 | lci-buses | GLO | kilogram |  | technosphere | electric motor, electric passenger car | powertrain
retarder, for lorry | 39.768 | lci-buses | RER | kilogram |  | technosphere | retarder, for lorry | powertrain
exhaust system, for lorry | 60 | lci-buses | RER | kilogram |  | technosphere | exhaust system, for lorry | powertrain
Glider lightweighting | 94.84 | lci-buses | GLO | kilogram |  | technosphere | Glider lightweighting | glider
frame, blanks and saddle, for lorry | 4742 | lci-buses | RER | kilogram |  | technosphere | frame, blanks and saddle, for lorry | glider
Battery cell, NMC-622 | 20.5788 | lci-buses | GLO | kilogram |  | technosphere | Battery cell | energy storage
internal combustion engine, for lorry | 283.9746 | lci-buses | RER | kilogram |  | technosphere | internal combustion engine, for lorry | powertrain
tires and wheels, for lorry | 245 | lci-buses | RER | kilogram |  | technosphere | tires and wheels, for lorry | glider
market group for electricity, low voltage | 82.3152 | lci-buses | CN | kilowatt hour |  | technosphere | electricity, low voltage | energy storage
Passenger bus, diesel hybrid, 9m midibus, 2020, EURO-VI | 1 | lci-buses | RER | unit |  | production | Passenger bus, EURO-VI | other
Activity | Passenger bus, diesel hybrid, 9m midibus, 2025, EURO-VI
location | RER
production amount | 1
reference product | Passenger bus, EURO-VI
type | process
unit | unit
worksheet name | None
source | Sacchi, R., Bauer, C., and Cox, B. Does size matter? The influence of size, load factor, range autonomy and application type on the Life Cycle Assessment of current and future trucks. 2021. Environmental Science and Technology.
description | Cradle-to-grave life cycle inventory of a heavy duty truck over its lifetime. carculator_bus is a open-source parametrized truck model that produces life cycle inventories for any desired set of parameters value (lifetime, load factor, power, battery size, fuel blend, etc.): to produce your own inventories, go to https://github.com/romainsacchi/carculator_bus or contact carculator@psi.ch.
special remark
comment | Combustion engine power: 78 [kW]. Electric motor power: 38 [kW]. Power share from combustion engine: 67 [%]. Km over lifetime: 700000 [km]. Yearly mileage: 50000 [km/year]. Daily distance driven: 315 [km]. Daily operating time: 12 [hours]. Tank-to-wheel efficiency: 26 [%]. Tank-to-wheel energy consumption: 7775 [kj/km]. Fuel tank capacity: 682 [kWh]. Maximum passenger capacity: 34 [unit]. Number of passengers onboard: 5 [unit]. Curb mass (excl. driver and cargo): 7261 [kg]. Driving mass (incl. driver and cargo): 7721 [kg].
Exchanges
name | amount | database | location | unit | categories | type | reference product | tag
gearbox, for lorry | 119.304 | lci-buses | RER | kilogram |  | technosphere | gearbox, for lorry | powertrain
market for inverter, for electric passenger car | 6.151 | lci-buses | GLO | kilogram |  | technosphere | inverter, for electric passenger car | energy storage
fuel tank, for diesel vehicle | 42.5665 | lci-buses | RER | kilogram |  | technosphere | fuel tank | energy storage
maintenance, bus | 0.63158 | lci-buses | CH | unit |  | technosphere | maintenance, bus | other
transmission, for lorry | 172.328 | lci-buses | RER | kilogram |  | technosphere | transmission, for lorry | powertrain
suspension, for lorry | 1181 | lci-buses | RER | kilogram |  | technosphere | suspension, for lorry | glider
Battery BoP | 9.6746 | lci-buses | GLO | kilogram |  | technosphere | Battery BoP | energy storage
treatment of used bus | -0.63158 | lci-buses | CH | unit |  | technosphere | used bus | other
power electronics, for lorry | 135 | lci-buses | RER | kilogram |  | technosphere | power electronics, for lorry | powertrain
market for power distribution unit, for electric passenger car | 36 | lci-buses | GLO | kilogram |  | technosphere | power distribution unit, for electric passenger car | energy storage
other components, for hybrid electric lorry | 607 | lci-buses | RER | kilogram |  | technosphere | other components, for hybrid electric lorry | glider
market for electric motor, electric passenger car | 33.2138 | lci-buses | GLO | kilogram |  | technosphere | electric motor, electric passenger car | powertrain
retarder, for lorry | 39.768 | lci-buses | RER | kilogram |  | technosphere | retarder, for lorry | powertrain
exhaust system, for lorry | 60 | lci-buses | RER | kilogram |  | technosphere | exhaust system, for lorry | powertrain
Glider lightweighting | 379.36 | lci-buses | GLO | kilogram |  | technosphere | Glider lightweighting | glider
frame, blanks and saddle, for lorry | 4742 | lci-buses | RER | kilogram |  | technosphere | frame, blanks and saddle, for lorry | glider
Battery cell, NMC-622 | 19.3491 | lci-buses | GLO | kilogram |  | technosphere | Battery cell | energy storage
internal combustion engine, for lorry | 264.4941 | lci-buses | RER | kilogram |  | technosphere | internal combustion engine, for lorry | powertrain
tires and wheels, for lorry | 245 | lci-buses | RER | kilogram |  | technosphere | tires and wheels, for lorry | glider
market group for electricity, low voltage | 77.3966 | lci-buses | CN | kilowatt hour |  | technosphere | electricity, low voltage | energy storage
Passenger bus, diesel hybrid, 9m midibus, 2025, EURO-VI | 1 | lci-buses | RER | unit |  | production | Passenger bus, EURO-VI | other
Activity | Passenger bus, diesel hybrid, 9m midibus, 2030, EURO-VI
location | RER
production amount | 1
reference product | Passenger bus, EURO-VI
type | process
unit | unit
worksheet name | None
source | Sacchi, R., Bauer, C., and Cox, B. Does size matter? The influence of size, load factor, range autonomy and application type on the Life Cycle Assessment of current and future trucks. 2021. Environmental Science and Technology.
description | Cradle-to-grave life cycle inventory of a heavy duty truck over its lifetime. carculator_bus is a open-source parametrized truck model that produces life cycle inventories for any desired set of parameters value (lifetime, load factor, power, battery size, fuel blend, etc.): to produce your own inventories, go to https://github.com/romainsacchi/carculator_bus or contact carculator@psi.ch.
special remark
comment | Combustion engine power: 73 [kW]. Electric motor power: 36 [kW]. Power share from combustion engine: 67 [%]. Km over lifetime: 700000 [km]. Yearly mileage: 50000 [km/year]. Daily distance driven: 315 [km]. Daily operating time: 12 [hours]. Tank-to-wheel efficiency: 26 [%]. Tank-to-wheel energy consumption: 7396 [kj/km]. Fuel tank capacity: 649 [kWh]. Maximum passenger capacity: 34 [unit]. Number of passengers onboard: 5 [unit]. Curb mass (excl. driver and cargo): 6800 [kg]. Driving mass (incl. driver and cargo): 7260 [kg].
Exchanges
name | amount | database | location | unit | categories | type | reference product | tag
gearbox, for lorry | 119.304 | lci-buses | RER | kilogram |  | technosphere | gearbox, for lorry | powertrain
market for inverter, for electric passenger car | 6.0209 | lci-buses | GLO | kilogram |  | technosphere | inverter, for electric passenger car | energy storage
fuel tank, for diesel vehicle | 41.7093 | lci-buses | RER | kilogram |  | technosphere | fuel tank | energy storage
maintenance, bus | 0.63158 | lci-buses | CH | unit |  | technosphere | maintenance, bus | other
transmission, for lorry | 172.328 | lci-buses | RER | kilogram |  | technosphere | transmission, for lorry | powertrain
suspension, for lorry | 1181 | lci-buses | RER | kilogram |  | technosphere | suspension, for lorry | glider
Battery BoP | 9.0608 | lci-buses | GLO | kilogram |  | technosphere | Battery BoP | energy storage
treatment of used bus | -0.63158 | lci-buses | CH | unit |  | technosphere | used bus | other
power electronics, for lorry | 135 | lci-buses | RER | kilogram |  | technosphere | power electronics, for lorry | powertrain
market for power distribution unit, for electric passenger car | 36 | lci-buses | GLO | kilogram |  | technosphere | power distribution unit, for electric passenger car | energy storage
other components, for hybrid electric lorry | 607 | lci-buses | RER | kilogram |  | technosphere | other components, for hybrid electric lorry | glider
market for electric motor, electric passenger car | 32.5838 | lci-buses | GLO | kilogram |  | technosphere | electric motor, electric passenger car | powertrain
retarder, for lorry | 39.768 | lci-buses | RER | kilogram |  | technosphere | retarder, for lorry | powertrain
exhaust system, for lorry | 60 | lci-buses | RER | kilogram |  | technosphere | exhaust system, for lorry | powertrain
Glider lightweighting | 663.88 | lci-buses | GLO | kilogram |  | technosphere | Glider lightweighting | glider
frame, blanks and saddle, for lorry | 4742 | lci-buses | RER | kilogram |  | technosphere | frame, blanks and saddle, for lorry | glider
Battery cell, NMC-622 | 18.1215 | lci-buses | GLO | kilogram |  | technosphere | Battery cell | energy storage
internal combustion engine, for lorry | 245.7345 | lci-buses | RER | kilogram |  | technosphere | internal combustion engine, for lorry | powertrain
tires and wheels, for lorry | 245 | lci-buses | RER | kilogram |  | technosphere | tires and wheels, for lorry | glider
market group for electricity, low voltage | 72.4861 | lci-buses | CN | kilowatt hour |  | technosphere | electricity, low voltage | energy storage
Passenger bus, diesel hybrid, 9m midibus, 2030, EURO-VI | 1 | lci-buses | RER | unit |  | production | Passenger bus, EURO-VI | other
Activity | Passenger bus, diesel hybrid, 9m midibus, 2035, EURO-VI
location | RER
production amount | 1
reference product | Passenger bus, EURO-VI
type | process
unit | unit
worksheet name | None
source | Sacchi, R., Bauer, C., and Cox, B. Does size matter? The influence of size, load factor, range autonomy and application type on the Life Cycle Assessment of current and future trucks. 2021. Environmental Science and Technology.
description | Cradle-to-grave life cycle inventory of a heavy duty truck over its lifetime. carculator_bus is a open-source parametrized truck model that produces life cycle inventories for any desired set of parameters value (lifetime, load factor, power, battery size, fuel blend, etc.): to produce your own inventories, go to https://github.com/romainsacchi/carculator_bus or contact carculator@psi.ch.
special remark
comment | Combustion engine power: 70 [kW]. Electric motor power: 34 [kW]. Power share from combustion engine: 67 [%]. Km over lifetime: 700000 [km]. Yearly mileage: 50000 [km/year]. Daily distance driven: 315 [km]. Daily operating time: 12 [hours]. Tank-to-wheel efficiency: 26 [%]. Tank-to-wheel energy consumption: 7185 [kj/km]. Fuel tank capacity: 630 [kWh]. Maximum passenger capacity: 34 [unit]. Number of passengers onboard: 5 [unit]. Curb mass (excl. driver and cargo): 6560 [kg]. Driving mass (incl. driver and cargo): 7020 [kg].
Exchanges
name | amount | database | location | unit | categories | type | reference product | tag
gearbox, for lorry | 119.304 | lci-buses | RER | kilogram |  | technosphere | gearbox, for lorry | powertrain
market for inverter, for electric passenger car | 5.8041 | lci-buses | GLO | kilogram |  | technosphere | inverter, for electric passenger car | energy storage
fuel tank, for diesel vehicle | 41.2126 | lci-buses | RER | kilogram |  | technosphere | fuel tank | energy storage
maintenance, bus | 0.63158 | lci-buses | CH | unit |  | technosphere | maintenance, bus | other
transmission, for lorry | 172.328 | lci-buses | RER | kilogram |  | technosphere | transmission, for lorry | powertrain
suspension, for lorry | 1181 | lci-buses | RER | kilogram |  | technosphere | suspension, for lorry | glider
Battery BoP | 6.6427 | lci-buses | GLO | kilogram |  | technosphere | Battery BoP | energy storage
treatment of used bus | -0.63158 | lci-buses | CH | unit |  | technosphere | used bus | other
power electronics, for lorry | 135 | lci-buses | RER | kilogram |  | technosphere | power electronics, for lorry | powertrain
market for power distribution unit, for electric passenger car | 36 | lci-buses | GLO | kilogram |  | technosphere | power distribution unit, for electric passenger car | energy storage
other components, for hybrid electric lorry | 607 | lci-buses | RER | kilogram |  | technosphere | other components, for hybrid electric lorry | glider
market for electric motor, electric passenger car | 32.2597 | lci-buses | GLO | kilogram |  | technosphere | electric motor, electric passenger car | powertrain
retarder, for lorry | 39.768 | lci-buses | RER | kilogram |  | technosphere | retarder, for lorry | powertrain
exhaust system, for lorry | 60 | lci-buses | RER | kilogram |  | technosphere | exhaust system, for lorry | powertrain
Glider lightweighting | 806.14 | lci-buses | GLO | kilogram |  | technosphere | Glider lightweighting | glider
frame, blanks and saddle, for lorry | 4742 | lci-buses | RER | kilogram |  | technosphere | frame, blanks and saddle, for lorry | glider
Battery cell, NMC-622 | 13.9847 | lci-buses | GLO | kilogram |  | technosphere | Battery cell | energy storage
internal combustion engine, for lorry | 234.094 | lci-buses | RER | kilogram |  | technosphere | internal combustion engine, for lorry | powertrain
tires and wheels, for lorry | 245 | lci-buses | RER | kilogram |  | technosphere | tires and wheels, for lorry | glider
market group for electricity, low voltage | 55.9387 | lci-buses | CN | kilowatt hour |  | technosphere | electricity, low voltage | energy storage
Passenger bus, diesel hybrid, 9m midibus, 2035, EURO-VI | 1 | lci-buses | RER | unit |  | production | Passenger bus, EURO-VI | other
Activity | Passenger bus, diesel hybrid, 9m midibus, 2040, EURO-VI
location | RER
production amount | 1
reference product | Passenger bus, EURO-VI
type | process
unit | unit
worksheet name | None
source | Sacchi, R., Bauer, C., and Cox, B. Does size matter? The influence of size, load factor, range autonomy and application type on the Life Cycle Assessment of current and future trucks. 2021. Environmental Science and Technology.
description | Cradle-to-grave life cycle inventory of a heavy duty truck over its lifetime. carculator_bus is a open-source parametrized truck model that produces life cycle inventories for any desired set of parameters value (lifetime, load factor, power, battery size, fuel blend, etc.): to produce your own inventories, go to https://github.com/romainsacchi/carculator_bus or contact carculator@psi.ch.
special remark
comment | Combustion engine power: 68 [kW]. Electric motor power: 33 [kW]. Power share from combustion engine: 67 [%]. Km over lifetime: 700000 [km]. Yearly mileage: 50000 [km/year]. Daily distance driven: 315 [km]. Daily operating time: 12 [hours]. Tank-to-wheel efficiency: 26 [%]. Tank-to-wheel energy consumption: 6978 [kj/km]. Fuel tank capacity: 612 [kWh]. Maximum passenger capacity: 34 [unit]. Number of passengers onboard: 5 [unit]. Curb mass (excl. driver and cargo): 6322 [kg]. Driving mass (incl. driver and cargo): 6782 [kg].
Exchanges
name | amount | database | location | unit | categories | type | reference product | tag
gearbox, for lorry | 119.304 | lci-buses | RER | kilogram |  | technosphere | gearbox, for lorry | powertrain
market for inverter, for electric passenger car | 5.5916 | lci-buses | GLO | kilogram |  | technosphere | inverter, for electric passenger car | energy storage
fuel tank, for diesel vehicle | 40.7113 | lci-buses | RER | kilogram |  | technosphere | fuel tank | energy storage
maintenance, bus | 0.63158 | lci-buses | CH | unit |  | technosphere | maintenance, bus | other
transmission, for lorry | 172.328 | lci-buses | RER | kilogram |  | technosphere | transmission, for lorry | powertrain
suspension, for lorry | 1181 | lci-buses | RER | kilogram |  | technosphere | suspension, for lorry | glider
Battery BoP | 5.0543 | lci-buses | GLO | kilogram |  | technosphere | Battery BoP | energy storage
treatment of used bus | -0.63158 | lci-buses | CH | unit |  | technosphere | used bus | other
power electronics, for lorry | 135 | lci-buses | RER | kilogram |  | technosphere | power electronics, for lorry | powertrain
market for power distribution unit, for electric passenger car | 36 | lci-buses | GLO | kilogram |  | technosphere | power distribution unit, for electric passenger car | energy storage
other components, for hybrid electric lorry | 607 | lci-buses | RER | kilogram |  | technosphere | other components, for hybrid electric lorry | glider
market for electric motor, electric passenger car | 31.9426 | lci-buses | GLO | kilogram |  | technosphere | electric motor, electric passenger car | powertrain
retarder, for lorry | 39.768 | lci-buses | RER | kilogram |  | technosphere | retarder, for lorry | powertrain
exhaust system, for lorry | 60 | lci-buses | RER | kilogram |  | technosphere | exhaust system, for lorry | powertrain
Glider lightweighting | 948.4 | lci-buses | GLO | kilogram |  | technosphere | Glider lightweighting | glider
frame, blanks and saddle, for lorry | 4742 | lci-buses | RER | kilogram |  | technosphere | frame, blanks and saddle, for lorry | glider
Battery cell, NMC-622 | 11.2317 | lci-buses | GLO | kilogram |  | technosphere | Battery cell | energy storage
internal combustion engine, for lorry | 222.8758 | lci-buses | RER | kilogram |  | technosphere | internal combustion engine, for lorry | powertrain
tires and wheels, for lorry | 245 | lci-buses | RER | kilogram |  | technosphere | tires and wheels, for lorry | glider
market group for electricity, low voltage | 44.9269 | lci-buses | CN | kilowatt hour |  | technosphere | electricity, low voltage | energy storage
Passenger bus, diesel hybrid, 9m midibus, 2040, EURO-VI | 1 | lci-buses | RER | unit |  | production | Passenger bus, EURO-VI | other
Activity | Passenger bus, diesel hybrid, 9m midibus, 2045, EURO-VI
location | RER
production amount | 1
reference product | Passenger bus, EURO-VI
type | process
unit | unit
worksheet name | None
source | Sacchi, R., Bauer, C., and Cox, B. Does size matter? The influence of size, load factor, range autonomy and application type on the Life Cycle Assessment of current and future trucks. 2021. Environmental Science and Technology.
description | Cradle-to-grave life cycle inventory of a heavy duty truck over its lifetime. carculator_bus is a open-source parametrized truck model that produces life cycle inventories for any desired set of parameters value (lifetime, load factor, power, battery size, fuel blend, etc.): to produce your own inventories, go to https://github.com/romainsacchi/carculator_bus or contact carculator@psi.ch.
special remark
comment | Combustion engine power: 66 [kW]. Electric motor power: 32 [kW]. Power share from combustion engine: 67 [%]. Km over lifetime: 700000 [km]. Yearly mileage: 50000 [km/year]. Daily distance driven: 315 [km]. Daily operating time: 12 [hours]. Tank-to-wheel efficiency: 26 [%]. Tank-to-wheel energy consumption: 6804 [kj/km]. Fuel tank capacity: 597 [kWh]. Maximum passenger capacity: 34 [unit]. Number of passengers onboard: 5 [unit]. Curb mass (excl. driver and cargo): 6127 [kg]. Driving mass (incl. driver and cargo): 6587 [kg].
Exchanges
name | amount | database | location | unit | categories | type | reference product | tag
gearbox, for lorry | 119.304 | lci-buses | RER | kilogram |  | technosphere | gearbox, for lorry | powertrain
market for inverter, for electric passenger car | 5.4417 | lci-buses | GLO | kilogram |  | technosphere | inverter, for electric passenger car | energy storage
fuel tank, for diesel vehicle | 40.2771 | lci-buses | RER | kilogram |  | technosphere | fuel tank | energy storage
maintenance, bus | 0.63158 | lci-buses | CH | unit |  | technosphere | maintenance, bus | other
transmission, for lorry | 172.328 | lci-buses | RER | kilogram |  | technosphere | transmission, for lorry | powertrain
suspension, for lorry | 1181 | lci-buses | RER | kilogram |  | technosphere | suspension, for lorry | glider
Battery BoP | 4.6258 | lci-buses | GLO | kilogram |  | technosphere | Battery BoP | energy storage
treatment of used bus | -0.63158 | lci-buses | CH | unit |  | technosphere | used bus | other
power electronics, for lorry | 135 | lci-buses | RER | kilogram |  | technosphere | power electronics, for lorry | powertrain
market for power distribution unit, for electric passenger car | 36 | lci-buses | GLO | kilogram |  | technosphere | power distribution unit, for electric passenger car | energy storage
other components, for hybrid electric lorry | 607 | lci-buses | RER | kilogram |  | technosphere | other components, for hybrid electric lorry | glider
market for electric motor, electric passenger car | 31.6839 | lci-buses | GLO | kilogram |  | technosphere | electric motor, electric passenger car | powertrain
retarder, for lorry | 39.768 | lci-buses | RER | kilogram |  | technosphere | retarder, for lorry | powertrain
exhaust system, for lorry | 60 | lci-buses | RER | kilogram |  | technosphere | exhaust system, for lorry | powertrain
Glider lightweighting | 1066.95 | lci-buses | GLO | kilogram |  | technosphere | Glider lightweighting | glider
frame, blanks and saddle, for lorry | 4742 | lci-buses | RER | kilogram |  | technosphere | frame, blanks and saddle, for lorry | glider
Battery cell, NMC-622 | 10.8842 | lci-buses | GLO | kilogram |  | technosphere | Battery cell | energy storage
internal combustion engine, for lorry | 213.3389 | lci-buses | RER | kilogram |  | technosphere | internal combustion engine, for lorry | powertrain
tires and wheels, for lorry | 245 | lci-buses | RER | kilogram |  | technosphere | tires and wheels, for lorry | glider
market group for electricity, low voltage | 38.0948 | lci-buses | CN | kilowatt hour |  | technosphere | electricity, low voltage | energy storage
Passenger bus, diesel hybrid, 9m midibus, 2045, EURO-VI | 1 | lci-buses | RER | unit |  | production | Passenger bus, EURO-VI | other
Activity | Passenger bus, diesel hybrid, 9m midibus, 2050, EURO-VI
location | RER
production amount | 1
reference product | Passenger bus, EURO-VI
type | process
unit | unit
worksheet name | None
source | Sacchi, R., Bauer, C., and Cox, B. Does size matter? The influence of size, load factor, range autonomy and application type on the Life Cycle Assessment of current and future trucks. 2021. Environmental Science and Technology.
description | Cradle-to-grave life cycle inventory of a heavy duty truck over its lifetime. carculator_bus is a open-source parametrized truck model that produces life cycle inventories for any desired set of parameters value (lifetime, load factor, power, battery size, fuel blend, etc.): to produce your own inventories, go to https://github.com/romainsacchi/carculator_bus or contact carculator@psi.ch.
special remark
comment | Combustion engine power: 64 [kW]. Electric motor power: 31 [kW]. Power share from combustion engine: 67 [%]. Km over lifetime: 700000 [km]. Yearly mileage: 50000 [km/year]. Daily distance driven: 315 [km]. Daily operating time: 12 [hours]. Tank-to-wheel efficiency: 26 [%]. Tank-to-wheel energy consumption: 6632 [kj/km]. Fuel tank capacity: 581 [kWh]. Maximum passenger capacity: 34 [unit]. Number of passengers onboard: 5 [unit]. Curb mass (excl. driver and cargo): 5931 [kg]. Driving mass (incl. driver and cargo): 6391 [kg].
Exchanges
name | amount | database | location | unit | categories | type | reference product | tag
gearbox, for lorry | 119.304 | lci-buses | RER | kilogram |  | technosphere | gearbox, for lorry | powertrain
market for inverter, for electric passenger car | 5.2919 | lci-buses | GLO | kilogram |  | technosphere | inverter, for electric passenger car | energy storage
fuel tank, for diesel vehicle | 39.8371 | lci-buses | RER | kilogram |  | technosphere | fuel tank | energy storage
maintenance, bus | 0.63158 | lci-buses | CH | unit |  | technosphere | maintenance, bus | other
transmission, for lorry | 172.328 | lci-buses | RER | kilogram |  | technosphere | transmission, for lorry | powertrain
suspension, for lorry | 1181 | lci-buses | RER | kilogram |  | technosphere | suspension, for lorry | glider
Battery BoP | 4.215 | lci-buses | GLO | kilogram |  | technosphere | Battery BoP | energy storage
treatment of used bus | -0.63158 | lci-buses | CH | unit |  | technosphere | used bus | other
power electronics, for lorry | 135 | lci-buses | RER | kilogram |  | technosphere | power electronics, for lorry | powertrain
market for power distribution unit, for electric passenger car | 36 | lci-buses | GLO | kilogram |  | technosphere | power distribution unit, for electric passenger car | energy storage
other components, for hybrid electric lorry | 607 | lci-buses | RER | kilogram |  | technosphere | other components, for hybrid electric lorry | glider
market for electric motor, electric passenger car | 31.4279 | lci-buses | GLO | kilogram |  | technosphere | electric motor, electric passenger car | powertrain
retarder, for lorry | 39.768 | lci-buses | RER | kilogram |  | technosphere | retarder, for lorry | powertrain
exhaust system, for lorry | 60 | lci-buses | RER | kilogram |  | technosphere | exhaust system, for lorry | powertrain
Glider lightweighting | 1185.5 | lci-buses | GLO | kilogram |  | technosphere | Glider lightweighting | glider
frame, blanks and saddle, for lorry | 4742 | lci-buses | RER | kilogram |  | technosphere | frame, blanks and saddle, for lorry | glider
Battery cell, NMC-622 | 10.5374 | lci-buses | GLO | kilogram |  | technosphere | Battery cell | energy storage
internal combustion engine, for lorry | 204.0799 | lci-buses | RER | kilogram |  | technosphere | internal combustion engine, for lorry | powertrain
tires and wheels, for lorry | 245 | lci-buses | RER | kilogram |  | technosphere | tires and wheels, for lorry | glider
market group for electricity, low voltage | 31.6123 | lci-buses | CN | kilowatt hour |  | technosphere | electricity, low voltage | energy storage
Passenger bus, diesel hybrid, 9m midibus, 2050, EURO-VI | 1 | lci-buses | RER | unit |  | production | Passenger bus, EURO-VI | other
Activity | Passenger bus, diesel, 9m midibus, 2000, EURO-III
location | RER
production amount | 1
reference product | Passenger bus, EURO-III
type | process
unit | unit
worksheet name | None
source | Sacchi, R., Bauer, C., and Cox, B. Does size matter? The influence of size, load factor, range autonomy and application type on the Life Cycle Assessment of current and future trucks. 2021. Environmental Science and Technology.
description | Cradle-to-grave life cycle inventory of a heavy duty truck over its lifetime. carculator_bus is a open-source parametrized truck model that produces life cycle inventories for any desired set of parameters value (lifetime, load factor, power, battery size, fuel blend, etc.): to produce your own inventories, go to https://github.com/romainsacchi/carculator_bus or contact carculator@psi.ch.
special remark
comment | Combustion engine power: 128 [kW]. Power share from combustion engine: 100 [%]. Km over lifetime: 700000 [km]. Yearly mileage: 50000 [km/year]. Daily distance driven: 315 [km]. Daily operating time: 12 [hours]. Tank-to-wheel efficiency: 24 [%]. Tank-to-wheel energy consumption: 8867 [kj/km]. Fuel tank capacity: 778 [kWh]. Maximum passenger capacity: 34 [unit]. Number of passengers onboard: 5 [unit]. Curb mass (excl. driver and cargo): 7937 [kg]. Driving mass (incl. driver and cargo): 8397 [kg].
Exchanges
name | amount | database | location | unit | categories | type | reference product | tag
gearbox, for lorry | 119.304 | lci-buses | RER | kilogram |  | technosphere | gearbox, for lorry | powertrain
fuel tank, for diesel vehicle | 44.82 | lci-buses | RER | kilogram |  | technosphere | fuel tank | energy storage
maintenance, bus | 0.63158 | lci-buses | CH | unit |  | technosphere | maintenance, bus | other
transmission, for lorry | 172.328 | lci-buses | RER | kilogram |  | technosphere | transmission, for lorry | powertrain
suspension, for lorry | 1181 | lci-buses | RER | kilogram |  | technosphere | suspension, for lorry | glider
treatment of used bus | -0.63158 | lci-buses | CH | unit |  | technosphere | used bus | other
power electronics, for lorry | 135 | lci-buses | RER | kilogram |  | technosphere | power electronics, for lorry | powertrain
other components, for hybrid electric lorry | 607 | lci-buses | RER | kilogram |  | technosphere | other components, for hybrid electric lorry | glider
retarder, for lorry | 39.768 | lci-buses | RER | kilogram |  | technosphere | retarder, for lorry | powertrain
exhaust system, for lorry | 60 | lci-buses | RER | kilogram |  | technosphere | exhaust system, for lorry | powertrain
Glider lightweighting | 0.4742 | lci-buses | GLO | kilogram |  | technosphere | Glider lightweighting | glider
frame, blanks and saddle, for lorry | 4742 | lci-buses | RER | kilogram |  | technosphere | frame, blanks and saddle, for lorry | glider
internal combustion engine, for lorry | 445.7138 | lci-buses | RER | kilogram |  | technosphere | internal combustion engine, for lorry | powertrain
tires and wheels, for lorry | 245 | lci-buses | RER | kilogram |  | technosphere | tires and wheels, for lorry | glider
Passenger bus, diesel, 9m midibus, 2000, EURO-III | 1 | lci-buses | RER | unit |  | production | Passenger bus, EURO-III | other
Activity | Passenger bus, diesel, 9m midibus, 2005, EURO-IV
location | RER
production amount | 1
reference product | Passenger bus, EURO-IV
type | process
unit | unit
worksheet name | None
source | Sacchi, R., Bauer, C., and Cox, B. Does size matter? The influence of size, load factor, range autonomy and application type on the Life Cycle Assessment of current and future trucks. 2021. Environmental Science and Technology.
description | Cradle-to-grave life cycle inventory of a heavy duty truck over its lifetime. carculator_bus is a open-source parametrized truck model that produces life cycle inventories for any desired set of parameters value (lifetime, load factor, power, battery size, fuel blend, etc.): to produce your own inventories, go to https://github.com/romainsacchi/carculator_bus or contact carculator@psi.ch.
special remark
comment | Combustion engine power: 127 [kW]. Power share from combustion engine: 100 [%]. Km over lifetime: 700000 [km]. Yearly mileage: 50000 [km/year]. Daily distance driven: 315 [km]. Daily operating time: 12 [hours]. Tank-to-wheel efficiency: 24 [%]. Tank-to-wheel energy consumption: 8848 [kj/km]. Fuel tank capacity: 776 [kWh]. Maximum passenger capacity: 34 [unit]. Number of passengers onboard: 5 [unit]. Curb mass (excl. driver and cargo): 7922 [kg]. Driving mass (incl. driver and cargo): 8382 [kg].
Exchanges
name | amount | database | location | unit | categories | type | reference product | tag
gearbox, for lorry | 119.304 | lci-buses | RER | kilogram |  | technosphere | gearbox, for lorry | powertrain
fuel tank, for diesel vehicle | 44.7842 | lci-buses | RER | kilogram |  | technosphere | fuel tank | energy storage
maintenance, bus | 0.63158 | lci-buses | CH | unit |  | technosphere | maintenance, bus | other
transmission, for lorry | 172.328 | lci-buses | RER | kilogram |  | technosphere | transmission, for lorry | powertrain
suspension, for lorry | 1181 | lci-buses | RER | kilogram |  | technosphere | suspension, for lorry | glider
treatment of used bus | -0.63158 | lci-buses | CH | unit |  | technosphere | used bus | other
power electronics, for lorry | 135 | lci-buses | RER | kilogram |  | technosphere | power electronics, for lorry | powertrain
other components, for hybrid electric lorry | 607 | lci-buses | RER | kilogram |  | technosphere | other components, for hybrid electric lorry | glider
retarder, for lorry | 39.768 | lci-buses | RER | kilogram |  | technosphere | retarder, for lorry | powertrain
exhaust system, for lorry | 60 | lci-buses | RER | kilogram |  | technosphere | exhaust system, for lorry | powertrain
Glider lightweighting | 0.4742 | lci-buses | GLO | kilogram |  | technosphere | Glider lightweighting | glider
frame, blanks and saddle, for lorry | 4742 | lci-buses | RER | kilogram |  | technosphere | frame, blanks and saddle, for lorry | glider
internal combustion engine, for lorry | 435.565 | lci-buses | RER | kilogram |  | technosphere | internal combustion engine, for lorry | powertrain
tires and wheels, for lorry | 245 | lci-buses | RER | kilogram |  | technosphere | tires and wheels, for lorry | glider
Passenger bus, diesel, 9m midibus, 2005, EURO-IV | 1 | lci-buses | RER | unit |  | production | Passenger bus, EURO-IV | other
Activity | Passenger bus, diesel, 9m midibus, 2010, EURO-V
location | RER
production amount | 1
reference product | Passenger bus, EURO-V
type | process
unit | unit
worksheet name | None
source | Sacchi, R., Bauer, C., and Cox, B. Does size matter? The influence of size, load factor, range autonomy and application type on the Life Cycle Assessment of current and future trucks. 2021. Environmental Science and Technology.
description | Cradle-to-grave life cycle inventory of a heavy duty truck over its lifetime. carculator_bus is a open-source parametrized truck model that produces life cycle inventories for any desired set of parameters value (lifetime, load factor, power, battery size, fuel blend, etc.): to produce your own inventories, go to https://github.com/romainsacchi/carculator_bus or contact carculator@psi.ch.
special remark
comment | Combustion engine power: 127 [kW]. Power share from combustion engine: 100 [%]. Km over lifetime: 700000 [km]. Yearly mileage: 50000 [km/year]. Daily distance driven: 315 [km]. Daily operating time: 12 [hours]. Tank-to-wheel efficiency: 24 [%]. Tank-to-wheel energy consumption: 8830 [kj/km]. Fuel tank capacity: 774 [kWh]. Maximum passenger capacity: 34 [unit]. Number of passengers onboard: 5 [unit]. Curb mass (excl. driver and cargo): 7907 [kg]. Driving mass (incl. driver and cargo): 8367 [kg].
Exchanges
name | amount | database | location | unit | categories | type | reference product | tag
gearbox, for lorry | 119.304 | lci-buses | RER | kilogram |  | technosphere | gearbox, for lorry | powertrain
fuel tank, for diesel vehicle | 44.7483 | lci-buses | RER | kilogram |  | technosphere | fuel tank | energy storage
maintenance, bus | 0.63158 | lci-buses | CH | unit |  | technosphere | maintenance, bus | other
transmission, for lorry | 172.328 | lci-buses | RER | kilogram |  | technosphere | transmission, for lorry | powertrain
suspension, for lorry | 1181 | lci-buses | RER | kilogram |  | technosphere | suspension, for lorry | glider
treatment of used bus | -0.63158 | lci-buses | CH | unit |  | technosphere | used bus | other
power electronics, for lorry | 135 | lci-buses | RER | kilogram |  | technosphere | power electronics, for lorry | powertrain
other components, for hybrid electric lorry | 607 | lci-buses | RER | kilogram |  | technosphere | other components, for hybrid electric lorry | glider
retarder, for lorry | 39.768 | lci-buses | RER | kilogram |  | technosphere | retarder, for lorry | powertrain
exhaust system, for lorry | 60 | lci-buses | RER | kilogram |  | technosphere | exhaust system, for lorry | powertrain
Glider lightweighting | 0.4742 | lci-buses | GLO | kilogram |  | technosphere | Glider lightweighting | glider
frame, blanks and saddle, for lorry | 4742 | lci-buses | RER | kilogram |  | technosphere | frame, blanks and saddle, for lorry | glider
internal combustion engine, for lorry | 425.4535 | lci-buses | RER | kilogram |  | technosphere | internal combustion engine, for lorry | powertrain
tires and wheels, for lorry | 245 | lci-buses | RER | kilogram |  | technosphere | tires and wheels, for lorry | glider
Passenger bus, diesel, 9m midibus, 2010, EURO-V | 1 | lci-buses | RER | unit |  | production | Passenger bus, EURO-V | other
Activity | Passenger bus, diesel, 9m midibus, 2015, EURO-VI
location | RER
production amount | 1
reference product | Passenger bus, EURO-VI
type | process
unit | unit
worksheet name | None
source | Sacchi, R., Bauer, C., and Cox, B. Does size matter? The influence of size, load factor, range autonomy and application type on the Life Cycle Assessment of current and future trucks. 2021. Environmental Science and Technology.
description | Cradle-to-grave life cycle inventory of a heavy duty truck over its lifetime. carculator_bus is a open-source parametrized truck model that produces life cycle inventories for any desired set of parameters value (lifetime, load factor, power, battery size, fuel blend, etc.): to produce your own inventories, go to https://github.com/romainsacchi/carculator_bus or contact carculator@psi.ch.
special remark
comment | Combustion engine power: 126 [kW]. Power share from combustion engine: 100 [%]. Km over lifetime: 700000 [km]. Yearly mileage: 50000 [km/year]. Daily distance driven: 315 [km]. Daily operating time: 12 [hours]. Tank-to-wheel efficiency: 24 [%]. Tank-to-wheel energy consumption: 8761 [kj/km]. Fuel tank capacity: 768 [kWh]. Maximum passenger capacity: 34 [unit]. Number of passengers onboard: 5 [unit]. Curb mass (excl. driver and cargo): 7822 [kg]. Driving mass (incl. driver and cargo): 8282 [kg].
Exchanges
name | amount | database | location | unit | categories | type | reference product | tag
gearbox, for lorry | 119.304 | lci-buses | RER | kilogram |  | technosphere | gearbox, for lorry | powertrain
fuel tank, for diesel vehicle | 44.614 | lci-buses | RER | kilogram |  | technosphere | fuel tank | energy storage
maintenance, bus | 0.63158 | lci-buses | CH | unit |  | technosphere | maintenance, bus | other
transmission, for lorry | 172.328 | lci-buses | RER | kilogram |  | technosphere | transmission, for lorry | powertrain
suspension, for lorry | 1181 | lci-buses | RER | kilogram |  | technosphere | suspension, for lorry | glider
treatment of used bus | -0.63158 | lci-buses | CH | unit |  | technosphere | used bus | other
power electronics, for lorry | 135 | lci-buses | RER | kilogram |  | technosphere | power electronics, for lorry | powertrain
other components, for hybrid electric lorry | 607 | lci-buses | RER | kilogram |  | technosphere | other components, for hybrid electric lorry | glider
retarder, for lorry | 39.768 | lci-buses | RER | kilogram |  | technosphere | retarder, for lorry | powertrain
exhaust system, for lorry | 60 | lci-buses | RER | kilogram |  | technosphere | exhaust system, for lorry | powertrain
Glider lightweighting | 47.6571 | lci-buses | GLO | kilogram |  | technosphere | Glider lightweighting | glider
frame, blanks and saddle, for lorry | 4742 | lci-buses | RER | kilogram |  | technosphere | frame, blanks and saddle, for lorry | glider
internal combustion engine, for lorry | 412.5468 | lci-buses | RER | kilogram |  | technosphere | internal combustion engine, for lorry | powertrain
tires and wheels, for lorry | 245 | lci-buses | RER | kilogram |  | technosphere | tires and wheels, for lorry | glider
Passenger bus, diesel, 9m midibus, 2015, EURO-VI | 1 | lci-buses | RER | unit |  | production | Passenger bus, EURO-VI | other
Activity | Passenger bus, diesel, 9m midibus, 2020, EURO-VI
location | RER
production amount | 1
reference product | Passenger bus, EURO-VI
type | process
unit | unit
worksheet name | None
source | Sacchi, R., Bauer, C., and Cox, B. Does size matter? The influence of size, load factor, range autonomy and application type on the Life Cycle Assessment of current and future trucks. 2021. Environmental Science and Technology.
description | Cradle-to-grave life cycle inventory of a heavy duty truck over its lifetime. carculator_bus is a open-source parametrized truck model that produces life cycle inventories for any desired set of parameters value (lifetime, load factor, power, battery size, fuel blend, etc.): to produce your own inventories, go to https://github.com/romainsacchi/carculator_bus or contact carculator@psi.ch.
special remark
comment | Combustion engine power: 124 [kW]. Power share from combustion engine: 100 [%]. Km over lifetime: 700000 [km]. Yearly mileage: 50000 [km/year]. Daily distance driven: 315 [km]. Daily operating time: 12 [hours]. Tank-to-wheel efficiency: 24 [%]. Tank-to-wheel energy consumption: 8692 [kj/km]. Fuel tank capacity: 762 [kWh]. Maximum passenger capacity: 34 [unit]. Number of passengers onboard: 5 [unit]. Curb mass (excl. driver and cargo): 7736 [kg]. Driving mass (incl. driver and cargo): 8196 [kg].
Exchanges
name | amount | database | location | unit | categories | type | reference product | tag
gearbox, for lorry | 119.304 | lci-buses | RER | kilogram |  | technosphere | gearbox, for lorry | powertrain
fuel tank, for diesel vehicle | 44.4789 | lci-buses | RER | kilogram |  | technosphere | fuel tank | energy storage
maintenance, bus | 0.63158 | lci-buses | CH | unit |  | technosphere | maintenance, bus | other
transmission, for lorry | 172.328 | lci-buses | RER | kilogram |  | technosphere | transmission, for lorry | powertrain
suspension, for lorry | 1181 | lci-buses | RER | kilogram |  | technosphere | suspension, for lorry | glider
treatment of used bus | -0.63158 | lci-buses | CH | unit |  | technosphere | used bus | other
power electronics, for lorry | 135 | lci-buses | RER | kilogram |  | technosphere | power electronics, for lorry | powertrain
other components, for hybrid electric lorry | 607 | lci-buses | RER | kilogram |  | technosphere | other components, for hybrid electric lorry | glider
retarder, for lorry | 39.768 | lci-buses | RER | kilogram |  | technosphere | retarder, for lorry | powertrain
exhaust system, for lorry | 60 | lci-buses | RER | kilogram |  | technosphere | exhaust system, for lorry | powertrain
Glider lightweighting | 94.84 | lci-buses | GLO | kilogram |  | technosphere | Glider lightweighting | glider
frame, blanks and saddle, for lorry | 4742 | lci-buses | RER | kilogram |  | technosphere | frame, blanks and saddle, for lorry | glider
internal combustion engine, for lorry | 399.8428 | lci-buses | RER | kilogram |  | technosphere | internal combustion engine, for lorry | powertrain
tires and wheels, for lorry | 245 | lci-buses | RER | kilogram |  | technosphere | tires and wheels, for lorry | glider
Passenger bus, diesel, 9m midibus, 2020, EURO-VI | 1 | lci-buses | RER | unit |  | production | Passenger bus, EURO-VI | other
Activity | Passenger bus, diesel, 9m midibus, 2025, EURO-VI
location | RER
production amount | 1
reference product | Passenger bus, EURO-VI
type | process
unit | unit
worksheet name | None
source | Sacchi, R., Bauer, C., and Cox, B. Does size matter? The influence of size, load factor, range autonomy and application type on the Life Cycle Assessment of current and future trucks. 2021. Environmental Science and Technology.
description | Cradle-to-grave life cycle inventory of a heavy duty truck over its lifetime. carculator_bus is a open-source parametrized truck model that produces life cycle inventories for any desired set of parameters value (lifetime, load factor, power, battery size, fuel blend, etc.): to produce your own inventories, go to https://github.com/romainsacchi/carculator_bus or contact carculator@psi.ch.
special remark
comment | Combustion engine power: 89 [kW]. Electric motor power: 28 [kW]. Power share from combustion engine: 71 [%]. Km over lifetime: 700000 [km]. Yearly mileage: 50000 [km/year]. Daily distance driven: 315 [km]. Daily operating time: 12 [hours]. Tank-to-wheel efficiency: 25 [%]. Tank-to-wheel energy consumption: 7914 [kj/km]. Fuel tank capacity: 694 [kWh]. Maximum passenger capacity: 34 [unit]. Number of passengers onboard: 5 [unit]. Curb mass (excl. driver and cargo): 7253 [kg]. Driving mass (incl. driver and cargo): 7713 [kg].
Exchanges
name | amount | database | location | unit | categories | type | reference product | tag
gearbox, for lorry | 119.304 | lci-buses | RER | kilogram |  | technosphere | gearbox, for lorry | powertrain
fuel tank, for diesel vehicle | 42.8696 | lci-buses | RER | kilogram |  | technosphere | fuel tank | energy storage
maintenance, bus | 0.63158 | lci-buses | CH | unit |  | technosphere | maintenance, bus | other
transmission, for lorry | 172.328 | lci-buses | RER | kilogram |  | technosphere | transmission, for lorry | powertrain
suspension, for lorry | 1181 | lci-buses | RER | kilogram |  | technosphere | suspension, for lorry | glider
treatment of used bus | -0.63158 | lci-buses | CH | unit |  | technosphere | used bus | other
lead acid battery, for lorry | 28.1138 | lci-buses | RER | kilogram |  | technosphere | lead acid battery, for lorry | energy storage
power electronics, for lorry | 135 | lci-buses | RER | kilogram |  | technosphere | power electronics, for lorry | powertrain
other components, for hybrid electric lorry | 607 | lci-buses | RER | kilogram |  | technosphere | other components, for hybrid electric lorry | glider
market for electric motor, electric passenger car | 30.5818 | lci-buses | GLO | kilogram |  | technosphere | electric motor, electric passenger car | powertrain
retarder, for lorry | 39.768 | lci-buses | RER | kilogram |  | technosphere | retarder, for lorry | powertrain
exhaust system, for lorry | 60 | lci-buses | RER | kilogram |  | technosphere | exhaust system, for lorry | powertrain
Glider lightweighting | 379.36 | lci-buses | GLO | kilogram |  | technosphere | Glider lightweighting | glider
frame, blanks and saddle, for lorry | 4742 | lci-buses | RER | kilogram |  | technosphere | frame, blanks and saddle, for lorry | glider
internal combustion engine, for lorry | 293.0434 | lci-buses | RER | kilogram |  | technosphere | internal combustion engine, for lorry | powertrain
tires and wheels, for lorry | 245 | lci-buses | RER | kilogram |  | technosphere | tires and wheels, for lorry | glider
Passenger bus, diesel, 9m midibus, 2025, EURO-VI | 1 | lci-buses | RER | unit |  | production | Passenger bus, EURO-VI | other
Activity | Passenger bus, diesel, 9m midibus, 2030, EURO-VI
location | RER
production amount | 1
reference product | Passenger bus, EURO-VI
type | process
unit | unit
worksheet name | None
source | Sacchi, R., Bauer, C., and Cox, B. Does size matter? The influence of size, load factor, range autonomy and application type on the Life Cycle Assessment of current and future trucks. 2021. Environmental Science and Technology.
description | Cradle-to-grave life cycle inventory of a heavy duty truck over its lifetime. carculator_bus is a open-source parametrized truck model that produces life cycle inventories for any desired set of parameters value (lifetime, load factor, power, battery size, fuel blend, etc.): to produce your own inventories, go to https://github.com/romainsacchi/carculator_bus or contact carculator@psi.ch.
special remark
comment | Combustion engine power: 83 [kW]. Electric motor power: 26 [kW]. Power share from combustion engine: 71 [%]. Km over lifetime: 700000 [km]. Yearly mileage: 50000 [km/year]. Daily distance driven: 315 [km]. Daily operating time: 12 [hours]. Tank-to-wheel efficiency: 25 [%]. Tank-to-wheel energy consumption: 7523 [kj/km]. Fuel tank capacity: 660 [kWh]. Maximum passenger capacity: 34 [unit]. Number of passengers onboard: 5 [unit]. Curb mass (excl. driver and cargo): 6789 [kg]. Driving mass (incl. driver and cargo): 7249 [kg].
Exchanges
name | amount | database | location | unit | categories | type | reference product | tag
gearbox, for lorry | 119.304 | lci-buses | RER | kilogram |  | technosphere | gearbox, for lorry | powertrain
fuel tank, for diesel vehicle | 42.0017 | lci-buses | RER | kilogram |  | technosphere | fuel tank | energy storage
maintenance, bus | 0.63158 | lci-buses | CH | unit |  | technosphere | maintenance, bus | other
transmission, for lorry | 172.328 | lci-buses | RER | kilogram |  | technosphere | transmission, for lorry | powertrain
suspension, for lorry | 1181 | lci-buses | RER | kilogram |  | technosphere | suspension, for lorry | glider
treatment of used bus | -0.63158 | lci-buses | CH | unit |  | technosphere | used bus | other
lead acid battery, for lorry | 26.3159 | lci-buses | RER | kilogram |  | technosphere | lead acid battery, for lorry | energy storage
power electronics, for lorry | 135 | lci-buses | RER | kilogram |  | technosphere | power electronics, for lorry | powertrain
other components, for hybrid electric lorry | 607 | lci-buses | RER | kilogram |  | technosphere | other components, for hybrid electric lorry | glider
market for electric motor, electric passenger car | 30.156 | lci-buses | GLO | kilogram |  | technosphere | electric motor, electric passenger car | powertrain
retarder, for lorry | 39.768 | lci-buses | RER | kilogram |  | technosphere | retarder, for lorry | powertrain
exhaust system, for lorry | 60 | lci-buses | RER | kilogram |  | technosphere | exhaust system, for lorry | powertrain
Glider lightweighting | 663.88 | lci-buses | GLO | kilogram |  | technosphere | Glider lightweighting | glider
frame, blanks and saddle, for lorry | 4742 | lci-buses | RER | kilogram |  | technosphere | frame, blanks and saddle, for lorry | glider
internal combustion engine, for lorry | 271.6677 | lci-buses | RER | kilogram |  | technosphere | internal combustion engine, for lorry | powertrain
tires and wheels, for lorry | 245 | lci-buses | RER | kilogram |  | technosphere | tires and wheels, for lorry | glider
Passenger bus, diesel, 9m midibus, 2030, EURO-VI | 1 | lci-buses | RER | unit |  | production | Passenger bus, EURO-VI | other
Activity | Passenger bus, diesel, 9m midibus, 2035, EURO-VI
location | RER
production amount | 1
reference product | Passenger bus, EURO-VI
type | process
unit | unit
worksheet name | None
source | Sacchi, R., Bauer, C., and Cox, B. Does size matter? The influence of size, load factor, range autonomy and application type on the Life Cycle Assessment of current and future trucks. 2021. Environmental Science and Technology.
description | Cradle-to-grave life cycle inventory of a heavy duty truck over its lifetime. carculator_bus is a open-source parametrized truck model that produces life cycle inventories for any desired set of parameters value (lifetime, load factor, power, battery size, fuel blend, etc.): to produce your own inventories, go to https://github.com/romainsacchi/carculator_bus or contact carculator@psi.ch.
special remark
comment | Combustion engine power: 80 [kW]. Electric motor power: 25 [kW]. Power share from combustion engine: 71 [%]. Km over lifetime: 700000 [km]. Yearly mileage: 50000 [km/year]. Daily distance driven: 315 [km]. Daily operating time: 12 [hours]. Tank-to-wheel efficiency: 25 [%]. Tank-to-wheel energy consumption: 7307 [kj/km]. Fuel tank capacity: 641 [kWh]. Maximum passenger capacity: 34 [unit]. Number of passengers onboard: 5 [unit]. Curb mass (excl. driver and cargo): 6548 [kg]. Driving mass (incl. driver and cargo): 7008 [kg].
Exchanges
name | amount | database | location | unit | categories | type | reference product | tag
gearbox, for lorry | 119.304 | lci-buses | RER | kilogram |  | technosphere | gearbox, for lorry | powertrain
fuel tank, for diesel vehicle | 41.5004 | lci-buses | RER | kilogram |  | technosphere | fuel tank | energy storage
maintenance, bus | 0.63158 | lci-buses | CH | unit |  | technosphere | maintenance, bus | other
transmission, for lorry | 172.328 | lci-buses | RER | kilogram |  | technosphere | transmission, for lorry | powertrain
suspension, for lorry | 1181 | lci-buses | RER | kilogram |  | technosphere | suspension, for lorry | glider
treatment of used bus | -0.63158 | lci-buses | CH | unit |  | technosphere | used bus | other
lead acid battery, for lorry | 20.3059 | lci-buses | RER | kilogram |  | technosphere | lead acid battery, for lorry | energy storage
power electronics, for lorry | 135 | lci-buses | RER | kilogram |  | technosphere | power electronics, for lorry | powertrain
other components, for hybrid electric lorry | 607 | lci-buses | RER | kilogram |  | technosphere | other components, for hybrid electric lorry | glider
market for electric motor, electric passenger car | 29.9372 | lci-buses | GLO | kilogram |  | technosphere | electric motor, electric passenger car | powertrain
retarder, for lorry | 39.768 | lci-buses | RER | kilogram |  | technosphere | retarder, for lorry | powertrain
exhaust system, for lorry | 60 | lci-buses | RER | kilogram |  | technosphere | exhaust system, for lorry | powertrain
Glider lightweighting | 806.14 | lci-buses | GLO | kilogram |  | technosphere | Glider lightweighting | glider
frame, blanks and saddle, for lorry | 4742 | lci-buses | RER | kilogram |  | technosphere | frame, blanks and saddle, for lorry | glider
internal combustion engine, for lorry | 258.4595 | lci-buses | RER | kilogram |  | technosphere | internal combustion engine, for lorry | powertrain
tires and wheels, for lorry | 245 | lci-buses | RER | kilogram |  | technosphere | tires and wheels, for lorry | glider
Passenger bus, diesel, 9m midibus, 2035, EURO-VI | 1 | lci-buses | RER | unit |  | production | Passenger bus, EURO-VI | other
Activity | Passenger bus, diesel, 9m midibus, 2040, EURO-VI
location | RER
production amount | 1
reference product | Passenger bus, EURO-VI
type | process
unit | unit
worksheet name | None
source | Sacchi, R., Bauer, C., and Cox, B. Does size matter? The influence of size, load factor, range autonomy and application type on the Life Cycle Assessment of current and future trucks. 2021. Environmental Science and Technology.
description | Cradle-to-grave life cycle inventory of a heavy duty truck over its lifetime. carculator_bus is a open-source parametrized truck model that produces life cycle inventories for any desired set of parameters value (lifetime, load factor, power, battery size, fuel blend, etc.): to produce your own inventories, go to https://github.com/romainsacchi/carculator_bus or contact carculator@psi.ch.
special remark
comment | Combustion engine power: 77 [kW]. Electric motor power: 24 [kW]. Power share from combustion engine: 71 [%]. Km over lifetime: 700000 [km]. Yearly mileage: 50000 [km/year]. Daily distance driven: 315 [km]. Daily operating time: 12 [hours]. Tank-to-wheel efficiency: 25 [%]. Tank-to-wheel energy consumption: 7094 [kj/km]. Fuel tank capacity: 622 [kWh]. Maximum passenger capacity: 34 [unit]. Number of passengers onboard: 5 [unit]. Curb mass (excl. driver and cargo): 6310 [kg]. Driving mass (incl. driver and cargo): 6770 [kg].
Exchanges
name | amount | database | location | unit | categories | type | reference product | tag
gearbox, for lorry | 119.304 | lci-buses | RER | kilogram |  | technosphere | gearbox, for lorry | powertrain
fuel tank, for diesel vehicle | 40.9934 | lci-buses | RER | kilogram |  | technosphere | fuel tank | energy storage
maintenance, bus | 0.63158 | lci-buses | CH | unit |  | technosphere | maintenance, bus | other
transmission, for lorry | 172.328 | lci-buses | RER | kilogram |  | technosphere | transmission, for lorry | powertrain
suspension, for lorry | 1181 | lci-buses | RER | kilogram |  | technosphere | suspension, for lorry | glider
treatment of used bus | -0.63158 | lci-buses | CH | unit |  | technosphere | used bus | other
lead acid battery, for lorry | 16.3052 | lci-buses | RER | kilogram |  | technosphere | lead acid battery, for lorry | energy storage
power electronics, for lorry | 135 | lci-buses | RER | kilogram |  | technosphere | power electronics, for lorry | powertrain
other components, for hybrid electric lorry | 607 | lci-buses | RER | kilogram |  | technosphere | other components, for hybrid electric lorry | glider
market for electric motor, electric passenger car | 29.7221 | lci-buses | GLO | kilogram |  | technosphere | electric motor, electric passenger car | powertrain
retarder, for lorry | 39.768 | lci-buses | RER | kilogram |  | technosphere | retarder, for lorry | powertrain
exhaust system, for lorry | 60 | lci-buses | RER | kilogram |  | technosphere | exhaust system, for lorry | powertrain
Glider lightweighting | 948.4 | lci-buses | GLO | kilogram |  | technosphere | Glider lightweighting | glider
frame, blanks and saddle, for lorry | 4742 | lci-buses | RER | kilogram |  | technosphere | frame, blanks and saddle, for lorry | glider
internal combustion engine, for lorry | 245.7157 | lci-buses | RER | kilogram |  | technosphere | internal combustion engine, for lorry | powertrain
tires and wheels, for lorry | 245 | lci-buses | RER | kilogram |  | technosphere | tires and wheels, for lorry | glider
Passenger bus, diesel, 9m midibus, 2040, EURO-VI | 1 | lci-buses | RER | unit |  | production | Passenger bus, EURO-VI | other
Activity | Passenger bus, diesel, 9m midibus, 2045, EURO-VI
location | RER
production amount | 1
reference product | Passenger bus, EURO-VI
type | process
unit | unit
worksheet name | None
source | Sacchi, R., Bauer, C., and Cox, B. Does size matter? The influence of size, load factor, range autonomy and application type on the Life Cycle Assessment of current and future trucks. 2021. Environmental Science and Technology.
description | Cradle-to-grave life cycle inventory of a heavy duty truck over its lifetime. carculator_bus is a open-source parametrized truck model that produces life cycle inventories for any desired set of parameters value (lifetime, load factor, power, battery size, fuel blend, etc.): to produce your own inventories, go to https://github.com/romainsacchi/carculator_bus or contact carculator@psi.ch.
special remark
comment | Combustion engine power: 75 [kW]. Electric motor power: 23 [kW]. Power share from combustion engine: 71 [%]. Km over lifetime: 700000 [km]. Yearly mileage: 50000 [km/year]. Daily distance driven: 315 [km]. Daily operating time: 12 [hours]. Tank-to-wheel efficiency: 25 [%]. Tank-to-wheel energy consumption: 6915 [kj/km]. Fuel tank capacity: 606 [kWh]. Maximum passenger capacity: 34 [unit]. Number of passengers onboard: 5 [unit]. Curb mass (excl. driver and cargo): 6113 [kg]. Driving mass (incl. driver and cargo): 6573 [kg].
Exchanges
name | amount | database | location | unit | categories | type | reference product | tag
gearbox, for lorry | 119.304 | lci-buses | RER | kilogram |  | technosphere | gearbox, for lorry | powertrain
fuel tank, for diesel vehicle | 40.5543 | lci-buses | RER | kilogram |  | technosphere | fuel tank | energy storage
maintenance, bus | 0.63158 | lci-buses | CH | unit |  | technosphere | maintenance, bus | other
transmission, for lorry | 172.328 | lci-buses | RER | kilogram |  | technosphere | transmission, for lorry | powertrain
suspension, for lorry | 1181 | lci-buses | RER | kilogram |  | technosphere | suspension, for lorry | glider
treatment of used bus | -0.63158 | lci-buses | CH | unit |  | technosphere | used bus | other
lead acid battery, for lorry | 15.7963 | lci-buses | RER | kilogram |  | technosphere | lead acid battery, for lorry | energy storage
power electronics, for lorry | 135 | lci-buses | RER | kilogram |  | technosphere | power electronics, for lorry | powertrain
other components, for hybrid electric lorry | 607 | lci-buses | RER | kilogram |  | technosphere | other components, for hybrid electric lorry | glider
market for electric motor, electric passenger car | 29.5456 | lci-buses | GLO | kilogram |  | technosphere | electric motor, electric passenger car | powertrain
retarder, for lorry | 39.768 | lci-buses | RER | kilogram |  | technosphere | retarder, for lorry | powertrain
exhaust system, for lorry | 60 | lci-buses | RER | kilogram |  | technosphere | exhaust system, for lorry | powertrain
Glider lightweighting | 1066.95 | lci-buses | GLO | kilogram |  | technosphere | Glider lightweighting | glider
frame, blanks and saddle, for lorry | 4742 | lci-buses | RER | kilogram |  | technosphere | frame, blanks and saddle, for lorry | glider
internal combustion engine, for lorry | 234.8668 | lci-buses | RER | kilogram |  | technosphere | internal combustion engine, for lorry | powertrain
tires and wheels, for lorry | 245 | lci-buses | RER | kilogram |  | technosphere | tires and wheels, for lorry | glider
Passenger bus, diesel, 9m midibus, 2045, EURO-VI | 1 | lci-buses | RER | unit |  | production | Passenger bus, EURO-VI | other
Activity | Passenger bus, diesel, 9m midibus, 2050, EURO-VI
location | RER
production amount | 1
reference product | Passenger bus, EURO-VI
type | process
unit | unit
worksheet name | None
source | Sacchi, R., Bauer, C., and Cox, B. Does size matter? The influence of size, load factor, range autonomy and application type on the Life Cycle Assessment of current and future trucks. 2021. Environmental Science and Technology.
description | Cradle-to-grave life cycle inventory of a heavy duty truck over its lifetime. carculator_bus is a open-source parametrized truck model that produces life cycle inventories for any desired set of parameters value (lifetime, load factor, power, battery size, fuel blend, etc.): to produce your own inventories, go to https://github.com/romainsacchi/carculator_bus or contact carculator@psi.ch.
special remark
comment | Combustion engine power: 72 [kW]. Electric motor power: 22 [kW]. Power share from combustion engine: 71 [%]. Km over lifetime: 700000 [km]. Yearly mileage: 50000 [km/year]. Daily distance driven: 315 [km]. Daily operating time: 12 [hours]. Tank-to-wheel efficiency: 25 [%]. Tank-to-wheel energy consumption: 6738 [kj/km]. Fuel tank capacity: 591 [kWh]. Maximum passenger capacity: 34 [unit]. Number of passengers onboard: 5 [unit]. Curb mass (excl. driver and cargo): 5916 [kg]. Driving mass (incl. driver and cargo): 6376 [kg].
Exchanges
name | amount | database | location | unit | categories | type | reference product | tag
gearbox, for lorry | 119.304 | lci-buses | RER | kilogram |  | technosphere | gearbox, for lorry | powertrain
fuel tank, for diesel vehicle | 40.1086 | lci-buses | RER | kilogram |  | technosphere | fuel tank | energy storage
maintenance, bus | 0.63158 | lci-buses | CH | unit |  | technosphere | maintenance, bus | other
transmission, for lorry | 172.328 | lci-buses | RER | kilogram |  | technosphere | transmission, for lorry | powertrain
suspension, for lorry | 1181 | lci-buses | RER | kilogram |  | technosphere | suspension, for lorry | glider
treatment of used bus | -0.63158 | lci-buses | CH | unit |  | technosphere | used bus | other
lead acid battery, for lorry | 15.2885 | lci-buses | RER | kilogram |  | technosphere | lead acid battery, for lorry | energy storage
power electronics, for lorry | 135 | lci-buses | RER | kilogram |  | technosphere | power electronics, for lorry | powertrain
other components, for hybrid electric lorry | 607 | lci-buses | RER | kilogram |  | technosphere | other components, for hybrid electric lorry | glider
market for electric motor, electric passenger car | 29.3706 | lci-buses | GLO | kilogram |  | technosphere | electric motor, electric passenger car | powertrain
retarder, for lorry | 39.768 | lci-buses | RER | kilogram |  | technosphere | retarder, for lorry | powertrain
exhaust system, for lorry | 60 | lci-buses | RER | kilogram |  | technosphere | exhaust system, for lorry | powertrain
Glider lightweighting | 1185.5 | lci-buses | GLO | kilogram |  | technosphere | Glider lightweighting | glider
frame, blanks and saddle, for lorry | 4742 | lci-buses | RER | kilogram |  | technosphere | frame, blanks and saddle, for lorry | glider
internal combustion engine, for lorry | 224.3363 | lci-buses | RER | kilogram |  | technosphere | internal combustion engine, for lorry | powertrain
tires and wheels, for lorry | 245 | lci-buses | RER | kilogram |  | technosphere | tires and wheels, for lorry | glider
Passenger bus, diesel, 9m midibus, 2050, EURO-VI | 1 | lci-buses | RER | unit |  | production | Passenger bus, EURO-VI | other
Activity | Passenger bus, compressed gas, 9m midibus, 2000, EURO-III
location | RER
production amount | 1
reference product | Passenger bus, EURO-III
type | process
unit | unit
worksheet name | None
source | Sacchi, R., Bauer, C., and Cox, B. Does size matter? The influence of size, load factor, range autonomy and application type on the Life Cycle Assessment of current and future trucks. 2021. Environmental Science and Technology.
description | Cradle-to-grave life cycle inventory of a heavy duty truck over its lifetime. carculator_bus is a open-source parametrized truck model that produces life cycle inventories for any desired set of parameters value (lifetime, load factor, power, battery size, fuel blend, etc.): to produce your own inventories, go to https://github.com/romainsacchi/carculator_bus or contact carculator@psi.ch.
special remark
comment | Combustion engine power: 132 [kW]. Power share from combustion engine: 100 [%]. Km over lifetime: 700000 [km]. Yearly mileage: 50000 [km/year]. Daily distance driven: 315 [km]. Daily operating time: 12 [hours]. Tank-to-wheel efficiency: 21 [%]. Tank-to-wheel energy consumption: 10022 [kj/km]. Fuel tank capacity: 879 [kWh]. Maximum passenger capacity: 34 [unit]. Number of passengers onboard: 5 [unit]. Curb mass (excl. driver and cargo): 8196 [kg]. Driving mass (incl. driver and cargo): 8656 [kg].
Exchanges
name | amount | database | location | unit | categories | type | reference product | tag
gearbox, for lorry | 119.304 | lci-buses | RER | kilogram |  | technosphere | gearbox, for lorry | powertrain
maintenance, bus | 0.63158 | lci-buses | CH | unit |  | technosphere | maintenance, bus | other
transmission, for lorry | 172.328 | lci-buses | RER | kilogram |  | technosphere | transmission, for lorry | powertrain
suspension, for lorry | 1181 | lci-buses | RER | kilogram |  | technosphere | suspension, for lorry | glider
treatment of used bus | -0.63158 | lci-buses | CH | unit |  | technosphere | used bus | other
power electronics, for lorry | 135 | lci-buses | RER | kilogram |  | technosphere | power electronics, for lorry | powertrain
other components, for hybrid electric lorry | 607 | lci-buses | RER | kilogram |  | technosphere | other components, for hybrid electric lorry | glider
Fuel tank, compressed hydrogen gas, 700bar, with aluminium liner | 154.6626 | lci-buses | RER | kilogram |  | technosphere | Hydrogen tank | energy storage
retarder, for lorry | 39.768 | lci-buses | RER | kilogram |  | technosphere | retarder, for lorry | powertrain
exhaust system, for lorry | 60 | lci-buses | RER | kilogram |  | technosphere | exhaust system, for lorry | powertrain
Glider lightweighting | 0.4742 | lci-buses | GLO | kilogram |  | technosphere | Glider lightweighting | glider
frame, blanks and saddle, for lorry | 4742 | lci-buses | RER | kilogram |  | technosphere | frame, blanks and saddle, for lorry | glider
internal combustion engine, for lorry | 593.2117 | lci-buses | RER | kilogram |  | technosphere | internal combustion engine, for lorry | powertrain
tires and wheels, for lorry | 245 | lci-buses | RER | kilogram |  | technosphere | tires and wheels, for lorry | glider
Passenger bus, compressed gas, 9m midibus, 2000, EURO-III | 1 | lci-buses | RER | unit |  | production | Passenger bus, EURO-III | other
Activity | Passenger bus, compressed gas, 9m midibus, 2005, EURO-IV
location | RER
production amount | 1
reference product | Passenger bus, EURO-IV
type | process
unit | unit
worksheet name | None
source | Sacchi, R., Bauer, C., and Cox, B. Does size matter? The influence of size, load factor, range autonomy and application type on the Life Cycle Assessment of current and future trucks. 2021. Environmental Science and Technology.
description | Cradle-to-grave life cycle inventory of a heavy duty truck over its lifetime. carculator_bus is a open-source parametrized truck model that produces life cycle inventories for any desired set of parameters value (lifetime, load factor, power, battery size, fuel blend, etc.): to produce your own inventories, go to https://github.com/romainsacchi/carculator_bus or contact carculator@psi.ch.
special remark
comment | Combustion engine power: 132 [kW]. Power share from combustion engine: 100 [%]. Km over lifetime: 700000 [km]. Yearly mileage: 50000 [km/year]. Daily distance driven: 315 [km]. Daily operating time: 12 [hours]. Tank-to-wheel efficiency: 21 [%]. Tank-to-wheel energy consumption: 10002 [kj/km]. Fuel tank capacity: 877 [kWh]. Maximum passenger capacity: 34 [unit]. Number of passengers onboard: 5 [unit]. Curb mass (excl. driver and cargo): 8180 [kg]. Driving mass (incl. driver and cargo): 8640 [kg].
Exchanges
name | amount | database | location | unit | categories | type | reference product | tag
gearbox, for lorry | 119.304 | lci-buses | RER | kilogram |  | technosphere | gearbox, for lorry | powertrain
maintenance, bus | 0.63158 | lci-buses | CH | unit |  | technosphere | maintenance, bus | other
transmission, for lorry | 172.328 | lci-buses | RER | kilogram |  | technosphere | transmission, for lorry | powertrain
suspension, for lorry | 1181 | lci-buses | RER | kilogram |  | technosphere | suspension, for lorry | glider
treatment of used bus | -0.63158 | lci-buses | CH | unit |  | technosphere | used bus | other
power electronics, for lorry | 135 | lci-buses | RER | kilogram |  | technosphere | power electronics, for lorry | powertrain
other components, for hybrid electric lorry | 607 | lci-buses | RER | kilogram |  | technosphere | other components, for hybrid electric lorry | glider
Fuel tank, compressed hydrogen gas, 700bar, with aluminium liner | 154.6626 | lci-buses | RER | kilogram |  | technosphere | Hydrogen tank | energy storage
retarder, for lorry | 39.768 | lci-buses | RER | kilogram |  | technosphere | retarder, for lorry | powertrain
exhaust system, for lorry | 60 | lci-buses | RER | kilogram |  | technosphere | exhaust system, for lorry | powertrain
Glider lightweighting | 0.4742 | lci-buses | GLO | kilogram |  | technosphere | Glider lightweighting | glider
frame, blanks and saddle, for lorry | 4742 | lci-buses | RER | kilogram |  | technosphere | frame, blanks and saddle, for lorry | glider
internal combustion engine, for lorry | 582.348 | lci-buses | RER | kilogram |  | technosphere | internal combustion engine, for lorry | powertrain
tires and wheels, for lorry | 245 | lci-buses | RER | kilogram |  | technosphere | tires and wheels, for lorry | glider
Passenger bus, compressed gas, 9m midibus, 2005, EURO-IV | 1 | lci-buses | RER | unit |  | production | Passenger bus, EURO-IV | other
Activity | Passenger bus, compressed gas, 9m midibus, 2010, EURO-V
location | RER
production amount | 1
reference product | Passenger bus, EURO-V
type | process
unit | unit
worksheet name | None
source | Sacchi, R., Bauer, C., and Cox, B. Does size matter? The influence of size, load factor, range autonomy and application type on the Life Cycle Assessment of current and future trucks. 2021. Environmental Science and Technology.
description | Cradle-to-grave life cycle inventory of a heavy duty truck over its lifetime. carculator_bus is a open-source parametrized truck model that produces life cycle inventories for any desired set of parameters value (lifetime, load factor, power, battery size, fuel blend, etc.): to produce your own inventories, go to https://github.com/romainsacchi/carculator_bus or contact carculator@psi.ch.
special remark
comment | Combustion engine power: 131 [kW]. Power share from combustion engine: 100 [%]. Km over lifetime: 700000 [km]. Yearly mileage: 50000 [km/year]. Daily distance driven: 315 [km]. Daily operating time: 12 [hours]. Tank-to-wheel efficiency: 21 [%]. Tank-to-wheel energy consumption: 9981 [kj/km]. Fuel tank capacity: 875 [kWh]. Maximum passenger capacity: 34 [unit]. Number of passengers onboard: 5 [unit]. Curb mass (excl. driver and cargo): 8165 [kg]. Driving mass (incl. driver and cargo): 8625 [kg].
Exchanges
name | amount | database | location | unit | categories | type | reference product | tag
gearbox, for lorry | 119.304 | lci-buses | RER | kilogram |  | technosphere | gearbox, for lorry | powertrain
maintenance, bus | 0.63158 | lci-buses | CH | unit |  | technosphere | maintenance, bus | other
transmission, for lorry | 172.328 | lci-buses | RER | kilogram |  | technosphere | transmission, for lorry | powertrain
suspension, for lorry | 1181 | lci-buses | RER | kilogram |  | technosphere | suspension, for lorry | glider
treatment of used bus | -0.63158 | lci-buses | CH | unit |  | technosphere | used bus | other
power electronics, for lorry | 135 | lci-buses | RER | kilogram |  | technosphere | power electronics, for lorry | powertrain
other components, for hybrid electric lorry | 607 | lci-buses | RER | kilogram |  | technosphere | other components, for hybrid electric lorry | glider
Fuel tank, compressed hydrogen gas, 700bar, with aluminium liner | 154.6626 | lci-buses | RER | kilogram |  | technosphere | Hydrogen tank | energy storage
retarder, for lorry | 39.768 | lci-buses | RER | kilogram |  | technosphere | retarder, for lorry | powertrain
exhaust system, for lorry | 60 | lci-buses | RER | kilogram |  | technosphere | exhaust system, for lorry | powertrain
Glider lightweighting | 0.4742 | lci-buses | GLO | kilogram |  | technosphere | Glider lightweighting | glider
frame, blanks and saddle, for lorry | 4742 | lci-buses | RER | kilogram |  | technosphere | frame, blanks and saddle, for lorry | glider
internal combustion engine, for lorry | 571.5247 | lci-buses | RER | kilogram |  | technosphere | internal combustion engine, for lorry | powertrain
tires and wheels, for lorry | 245 | lci-buses | RER | kilogram |  | technosphere | tires and wheels, for lorry | glider
Passenger bus, compressed gas, 9m midibus, 2010, EURO-V | 1 | lci-buses | RER | unit |  | production | Passenger bus, EURO-V | other
Activity | Passenger bus, compressed gas, 9m midibus, 2015, EURO-VI
location | RER
production amount | 1
reference product | Passenger bus, EURO-VI
type | process
unit | unit
worksheet name | None
source | Sacchi, R., Bauer, C., and Cox, B. Does size matter? The influence of size, load factor, range autonomy and application type on the Life Cycle Assessment of current and future trucks. 2021. Environmental Science and Technology.
description | Cradle-to-grave life cycle inventory of a heavy duty truck over its lifetime. carculator_bus is a open-source parametrized truck model that produces life cycle inventories for any desired set of parameters value (lifetime, load factor, power, battery size, fuel blend, etc.): to produce your own inventories, go to https://github.com/romainsacchi/carculator_bus or contact carculator@psi.ch.
special remark
comment | Combustion engine power: 130 [kW]. Power share from combustion engine: 100 [%]. Km over lifetime: 700000 [km]. Yearly mileage: 50000 [km/year]. Daily distance driven: 315 [km]. Daily operating time: 12 [hours]. Tank-to-wheel efficiency: 21 [%]. Tank-to-wheel energy consumption: 9904 [kj/km]. Fuel tank capacity: 869 [kWh]. Maximum passenger capacity: 34 [unit]. Number of passengers onboard: 5 [unit]. Curb mass (excl. driver and cargo): 8079 [kg]. Driving mass (incl. driver and cargo): 8539 [kg].
Exchanges
name | amount | database | location | unit | categories | type | reference product | tag
gearbox, for lorry | 119.304 | lci-buses | RER | kilogram |  | technosphere | gearbox, for lorry | powertrain
maintenance, bus | 0.63158 | lci-buses | CH | unit |  | technosphere | maintenance, bus | other
transmission, for lorry | 172.328 | lci-buses | RER | kilogram |  | technosphere | transmission, for lorry | powertrain
suspension, for lorry | 1181 | lci-buses | RER | kilogram |  | technosphere | suspension, for lorry | glider
treatment of used bus | -0.63158 | lci-buses | CH | unit |  | technosphere | used bus | other
power electronics, for lorry | 135 | lci-buses | RER | kilogram |  | technosphere | power electronics, for lorry | powertrain
other components, for hybrid electric lorry | 607 | lci-buses | RER | kilogram |  | technosphere | other components, for hybrid electric lorry | glider
Fuel tank, compressed hydrogen gas, 700bar, with aluminium liner | 154.6626 | lci-buses | RER | kilogram |  | technosphere | Hydrogen tank | energy storage
retarder, for lorry | 39.768 | lci-buses | RER | kilogram |  | technosphere | retarder, for lorry | powertrain
exhaust system, for lorry | 60 | lci-buses | RER | kilogram |  | technosphere | exhaust system, for lorry | powertrain
Glider lightweighting | 47.6571 | lci-buses | GLO | kilogram |  | technosphere | Glider lightweighting | glider
frame, blanks and saddle, for lorry | 4742 | lci-buses | RER | kilogram |  | technosphere | frame, blanks and saddle, for lorry | glider
internal combustion engine, for lorry | 557.8236 | lci-buses | RER | kilogram |  | technosphere | internal combustion engine, for lorry | powertrain
tires and wheels, for lorry | 245 | lci-buses | RER | kilogram |  | technosphere | tires and wheels, for lorry | glider
Passenger bus, compressed gas, 9m midibus, 2015, EURO-VI | 1 | lci-buses | RER | unit |  | production | Passenger bus, EURO-VI | other
Activity | Passenger bus, compressed gas, 9m midibus, 2020, EURO-VI
location | RER
production amount | 1
reference product | Passenger bus, EURO-VI
type | process
unit | unit
worksheet name | None
source | Sacchi, R., Bauer, C., and Cox, B. Does size matter? The influence of size, load factor, range autonomy and application type on the Life Cycle Assessment of current and future trucks. 2021. Environmental Science and Technology.
description | Cradle-to-grave life cycle inventory of a heavy duty truck over its lifetime. carculator_bus is a open-source parametrized truck model that produces life cycle inventories for any desired set of parameters value (lifetime, load factor, power, battery size, fuel blend, etc.): to produce your own inventories, go to https://github.com/romainsacchi/carculator_bus or contact carculator@psi.ch.
special remark
comment | Combustion engine power: 129 [kW]. Power share from combustion engine: 100 [%]. Km over lifetime: 700000 [km]. Yearly mileage: 50000 [km/year]. Daily distance driven: 315 [km]. Daily operating time: 12 [hours]. Tank-to-wheel efficiency: 21 [%]. Tank-to-wheel energy consumption: 9827 [kj/km]. Fuel tank capacity: 862 [kWh]. Maximum passenger capacity: 34 [unit]. Number of passengers onboard: 5 [unit]. Curb mass (excl. driver and cargo): 7993 [kg]. Driving mass (incl. driver and cargo): 8453 [kg].
Exchanges
name | amount | database | location | unit | categories | type | reference product | tag
gearbox, for lorry | 119.304 | lci-buses | RER | kilogram |  | technosphere | gearbox, for lorry | powertrain
maintenance, bus | 0.63158 | lci-buses | CH | unit |  | technosphere | maintenance, bus | other
transmission, for lorry | 172.328 | lci-buses | RER | kilogram |  | technosphere | transmission, for lorry | powertrain
suspension, for lorry | 1181 | lci-buses | RER | kilogram |  | technosphere | suspension, for lorry | glider
treatment of used bus | -0.63158 | lci-buses | CH | unit |  | technosphere | used bus | other
power electronics, for lorry | 135 | lci-buses | RER | kilogram |  | technosphere | power electronics, for lorry | powertrain
other components, for hybrid electric lorry | 607 | lci-buses | RER | kilogram |  | technosphere | other components, for hybrid electric lorry | glider
Fuel tank, compressed hydrogen gas, 700bar, with aluminium liner | 154.6626 | lci-buses | RER | kilogram |  | technosphere | Hydrogen tank | energy storage
retarder, for lorry | 39.768 | lci-buses | RER | kilogram |  | technosphere | retarder, for lorry | powertrain
exhaust system, for lorry | 60 | lci-buses | RER | kilogram |  | technosphere | exhaust system, for lorry | powertrain
Glider lightweighting | 94.84 | lci-buses | GLO | kilogram |  | technosphere | Glider lightweighting | glider
frame, blanks and saddle, for lorry | 4742 | lci-buses | RER | kilogram |  | technosphere | frame, blanks and saddle, for lorry | glider
internal combustion engine, for lorry | 544.3345 | lci-buses | RER | kilogram |  | technosphere | internal combustion engine, for lorry | powertrain
tires and wheels, for lorry | 245 | lci-buses | RER | kilogram |  | technosphere | tires and wheels, for lorry | glider
Passenger bus, compressed gas, 9m midibus, 2020, EURO-VI | 1 | lci-buses | RER | unit |  | production | Passenger bus, EURO-VI | other
Activity | Passenger bus, compressed gas, 9m midibus, 2025, EURO-VI
location | RER
production amount | 1
reference product | Passenger bus, EURO-VI
type | process
unit | unit
worksheet name | None
source | Sacchi, R., Bauer, C., and Cox, B. Does size matter? The influence of size, load factor, range autonomy and application type on the Life Cycle Assessment of current and future trucks. 2021. Environmental Science and Technology.
description | Cradle-to-grave life cycle inventory of a heavy duty truck over its lifetime. carculator_bus is a open-source parametrized truck model that produces life cycle inventories for any desired set of parameters value (lifetime, load factor, power, battery size, fuel blend, etc.): to produce your own inventories, go to https://github.com/romainsacchi/carculator_bus or contact carculator@psi.ch.
special remark
comment | Combustion engine power: 92 [kW]. Electric motor power: 29 [kW]. Power share from combustion engine: 71 [%]. Km over lifetime: 700000 [km]. Yearly mileage: 50000 [km/year]. Daily distance driven: 315 [km]. Daily operating time: 12 [hours]. Tank-to-wheel efficiency: 23 [%]. Tank-to-wheel energy consumption: 8946 [kj/km]. Fuel tank capacity: 784 [kWh]. Maximum passenger capacity: 34 [unit]. Number of passengers onboard: 5 [unit]. Curb mass (excl. driver and cargo): 7506 [kg]. Driving mass (incl. driver and cargo): 7966 [kg].
Exchanges
name | amount | database | location | unit | categories | type | reference product | tag
gearbox, for lorry | 119.304 | lci-buses | RER | kilogram |  | technosphere | gearbox, for lorry | powertrain
maintenance, bus | 0.63158 | lci-buses | CH | unit |  | technosphere | maintenance, bus | other
transmission, for lorry | 172.328 | lci-buses | RER | kilogram |  | technosphere | transmission, for lorry | powertrain
suspension, for lorry | 1181 | lci-buses | RER | kilogram |  | technosphere | suspension, for lorry | glider
treatment of used bus | -0.63158 | lci-buses | CH | unit |  | technosphere | used bus | other
lead acid battery, for lorry | 29.0921 | lci-buses | RER | kilogram |  | technosphere | lead acid battery, for lorry | energy storage
power electronics, for lorry | 135 | lci-buses | RER | kilogram |  | technosphere | power electronics, for lorry | powertrain
other components, for hybrid electric lorry | 607 | lci-buses | RER | kilogram |  | technosphere | other components, for hybrid electric lorry | glider
Fuel tank, compressed hydrogen gas, 700bar, with aluminium liner | 154.6626 | lci-buses | RER | kilogram |  | technosphere | Hydrogen tank | energy storage
market for electric motor, electric passenger car | 30.8161 | lci-buses | GLO | kilogram |  | technosphere | electric motor, electric passenger car | powertrain
retarder, for lorry | 39.768 | lci-buses | RER | kilogram |  | technosphere | retarder, for lorry | powertrain
exhaust system, for lorry | 60 | lci-buses | RER | kilogram |  | technosphere | exhaust system, for lorry | powertrain
Glider lightweighting | 379.36 | lci-buses | GLO | kilogram |  | technosphere | Glider lightweighting | glider
frame, blanks and saddle, for lorry | 4742 | lci-buses | RER | kilogram |  | technosphere | frame, blanks and saddle, for lorry | glider
internal combustion engine, for lorry | 430.4832 | lci-buses | RER | kilogram |  | technosphere | internal combustion engine, for lorry | powertrain
tires and wheels, for lorry | 245 | lci-buses | RER | kilogram |  | technosphere | tires and wheels, for lorry | glider
Passenger bus, compressed gas, 9m midibus, 2025, EURO-VI | 1 | lci-buses | RER | unit |  | production | Passenger bus, EURO-VI | other
Activity | Passenger bus, compressed gas, 9m midibus, 2030, EURO-VI
location | RER
production amount | 1
reference product | Passenger bus, EURO-VI
type | process
unit | unit
worksheet name | None
source | Sacchi, R., Bauer, C., and Cox, B. Does size matter? The influence of size, load factor, range autonomy and application type on the Life Cycle Assessment of current and future trucks. 2021. Environmental Science and Technology.
description | Cradle-to-grave life cycle inventory of a heavy duty truck over its lifetime. carculator_bus is a open-source parametrized truck model that produces life cycle inventories for any desired set of parameters value (lifetime, load factor, power, battery size, fuel blend, etc.): to produce your own inventories, go to https://github.com/romainsacchi/carculator_bus or contact carculator@psi.ch.
special remark
comment | Combustion engine power: 85 [kW]. Electric motor power: 26 [kW]. Power share from combustion engine: 71 [%]. Km over lifetime: 700000 [km]. Yearly mileage: 50000 [km/year]. Daily distance driven: 315 [km]. Daily operating time: 12 [hours]. Tank-to-wheel efficiency: 23 [%]. Tank-to-wheel energy consumption: 8443 [kj/km]. Fuel tank capacity: 740 [kWh]. Maximum passenger capacity: 34 [unit]. Number of passengers onboard: 5 [unit]. Curb mass (excl. driver and cargo): 6961 [kg]. Driving mass (incl. driver and cargo): 7421 [kg].
Exchanges
name | amount | database | location | unit | categories | type | reference product | tag
gearbox, for lorry | 119.304 | lci-buses | RER | kilogram |  | technosphere | gearbox, for lorry | powertrain
maintenance, bus | 0.63158 | lci-buses | CH | unit |  | technosphere | maintenance, bus | other
transmission, for lorry | 172.328 | lci-buses | RER | kilogram |  | technosphere | transmission, for lorry | powertrain
suspension, for lorry | 1181 | lci-buses | RER | kilogram |  | technosphere | suspension, for lorry | glider
treatment of used bus | -0.63158 | lci-buses | CH | unit |  | technosphere | used bus | other
lead acid battery, for lorry | 26.9801 | lci-buses | RER | kilogram |  | technosphere | lead acid battery, for lorry | energy storage
power electronics, for lorry | 135 | lci-buses | RER | kilogram |  | technosphere | power electronics, for lorry | powertrain
other components, for hybrid electric lorry | 607 | lci-buses | RER | kilogram |  | technosphere | other components, for hybrid electric lorry | glider
Fuel tank, compressed hydrogen gas, 700bar, with aluminium liner | 77.3313 | lci-buses | RER | kilogram |  | technosphere | Hydrogen tank | energy storage
market for electric motor, electric passenger car | 30.3126 | lci-buses | GLO | kilogram |  | technosphere | electric motor, electric passenger car | powertrain
retarder, for lorry | 39.768 | lci-buses | RER | kilogram |  | technosphere | retarder, for lorry | powertrain
exhaust system, for lorry | 60 | lci-buses | RER | kilogram |  | technosphere | exhaust system, for lorry | powertrain
Glider lightweighting | 663.88 | lci-buses | GLO | kilogram |  | technosphere | Glider lightweighting | glider
frame, blanks and saddle, for lorry | 4742 | lci-buses | RER | kilogram |  | technosphere | frame, blanks and saddle, for lorry | glider
internal combustion engine, for lorry | 405.3787 | lci-buses | RER | kilogram |  | technosphere | internal combustion engine, for lorry | powertrain
tires and wheels, for lorry | 245 | lci-buses | RER | kilogram |  | technosphere | tires and wheels, for lorry | glider
Passenger bus, compressed gas, 9m midibus, 2030, EURO-VI | 1 | lci-buses | RER | unit |  | production | Passenger bus, EURO-VI | other
Activity | Passenger bus, compressed gas, 9m midibus, 2035, EURO-VI
location | RER
production amount | 1
reference product | Passenger bus, EURO-VI
type | process
unit | unit
worksheet name | None
source | Sacchi, R., Bauer, C., and Cox, B. Does size matter? The influence of size, load factor, range autonomy and application type on the Life Cycle Assessment of current and future trucks. 2021. Environmental Science and Technology.
description | Cradle-to-grave life cycle inventory of a heavy duty truck over its lifetime. carculator_bus is a open-source parametrized truck model that produces life cycle inventories for any desired set of parameters value (lifetime, load factor, power, battery size, fuel blend, etc.): to produce your own inventories, go to https://github.com/romainsacchi/carculator_bus or contact carculator@psi.ch.
special remark
comment | Combustion engine power: 82 [kW]. Electric motor power: 26 [kW]. Power share from combustion engine: 71 [%]. Km over lifetime: 700000 [km]. Yearly mileage: 50000 [km/year]. Daily distance driven: 315 [km]. Daily operating time: 12 [hours]. Tank-to-wheel efficiency: 23 [%]. Tank-to-wheel energy consumption: 8201 [kj/km]. Fuel tank capacity: 719 [kWh]. Maximum passenger capacity: 34 [unit]. Number of passengers onboard: 5 [unit]. Curb mass (excl. driver and cargo): 6719 [kg]. Driving mass (incl. driver and cargo): 7179 [kg].
Exchanges
name | amount | database | location | unit | categories | type | reference product | tag
gearbox, for lorry | 119.304 | lci-buses | RER | kilogram |  | technosphere | gearbox, for lorry | powertrain
maintenance, bus | 0.63158 | lci-buses | CH | unit |  | technosphere | maintenance, bus | other
transmission, for lorry | 172.328 | lci-buses | RER | kilogram |  | technosphere | transmission, for lorry | powertrain
suspension, for lorry | 1181 | lci-buses | RER | kilogram |  | technosphere | suspension, for lorry | glider
treatment of used bus | -0.63158 | lci-buses | CH | unit |  | technosphere | used bus | other
lead acid battery, for lorry | 20.8356 | lci-buses | RER | kilogram |  | technosphere | lead acid battery, for lorry | energy storage
power electronics, for lorry | 135 | lci-buses | RER | kilogram |  | technosphere | power electronics, for lorry | powertrain
other components, for hybrid electric lorry | 607 | lci-buses | RER | kilogram |  | technosphere | other components, for hybrid electric lorry | glider
Fuel tank, compressed hydrogen gas, 700bar, with aluminium liner | 77.3313 | lci-buses | RER | kilogram |  | technosphere | Hydrogen tank | energy storage
market for electric motor, electric passenger car | 30.0922 | lci-buses | GLO | kilogram |  | technosphere | electric motor, electric passenger car | powertrain
retarder, for lorry | 39.768 | lci-buses | RER | kilogram |  | technosphere | retarder, for lorry | powertrain
exhaust system, for lorry | 60 | lci-buses | RER | kilogram |  | technosphere | exhaust system, for lorry | powertrain
Glider lightweighting | 806.14 | lci-buses | GLO | kilogram |  | technosphere | Glider lightweighting | glider
frame, blanks and saddle, for lorry | 4742 | lci-buses | RER | kilogram |  | technosphere | frame, blanks and saddle, for lorry | glider
internal combustion engine, for lorry | 391.536 | lci-buses | RER | kilogram |  | technosphere | internal combustion engine, for lorry | powertrain
tires and wheels, for lorry | 245 | lci-buses | RER | kilogram |  | technosphere | tires and wheels, for lorry | glider
Passenger bus, compressed gas, 9m midibus, 2035, EURO-VI | 1 | lci-buses | RER | unit |  | production | Passenger bus, EURO-VI | other
Activity | Passenger bus, compressed gas, 9m midibus, 2040, EURO-VI
location | RER
production amount | 1
reference product | Passenger bus, EURO-VI
type | process
unit | unit
worksheet name | None
source | Sacchi, R., Bauer, C., and Cox, B. Does size matter? The influence of size, load factor, range autonomy and application type on the Life Cycle Assessment of current and future trucks. 2021. Environmental Science and Technology.
description | Cradle-to-grave life cycle inventory of a heavy duty truck over its lifetime. carculator_bus is a open-source parametrized truck model that produces life cycle inventories for any desired set of parameters value (lifetime, load factor, power, battery size, fuel blend, etc.): to produce your own inventories, go to https://github.com/romainsacchi/carculator_bus or contact carculator@psi.ch.
special remark
comment | Combustion engine power: 79 [kW]. Electric motor power: 25 [kW]. Power share from combustion engine: 71 [%]. Km over lifetime: 700000 [km]. Yearly mileage: 50000 [km/year]. Daily distance driven: 315 [km]. Daily operating time: 12 [hours]. Tank-to-wheel efficiency: 23 [%]. Tank-to-wheel energy consumption: 7964 [kj/km]. Fuel tank capacity: 698 [kWh]. Maximum passenger capacity: 34 [unit]. Number of passengers onboard: 5 [unit]. Curb mass (excl. driver and cargo): 6480 [kg]. Driving mass (incl. driver and cargo): 6940 [kg].
Exchanges
name | amount | database | location | unit | categories | type | reference product | tag
gearbox, for lorry | 119.304 | lci-buses | RER | kilogram |  | technosphere | gearbox, for lorry | powertrain
maintenance, bus | 0.63158 | lci-buses | CH | unit |  | technosphere | maintenance, bus | other
transmission, for lorry | 172.328 | lci-buses | RER | kilogram |  | technosphere | transmission, for lorry | powertrain
suspension, for lorry | 1181 | lci-buses | RER | kilogram |  | technosphere | suspension, for lorry | glider
treatment of used bus | -0.63158 | lci-buses | CH | unit |  | technosphere | used bus | other
lead acid battery, for lorry | 16.7455 | lci-buses | RER | kilogram |  | technosphere | lead acid battery, for lorry | energy storage
power electronics, for lorry | 135 | lci-buses | RER | kilogram |  | technosphere | power electronics, for lorry | powertrain
other components, for hybrid electric lorry | 607 | lci-buses | RER | kilogram |  | technosphere | other components, for hybrid electric lorry | glider
Fuel tank, compressed hydrogen gas, 700bar, with aluminium liner | 77.3313 | lci-buses | RER | kilogram |  | technosphere | Hydrogen tank | energy storage
market for electric motor, electric passenger car | 29.8756 | lci-buses | GLO | kilogram |  | technosphere | electric motor, electric passenger car | powertrain
retarder, for lorry | 39.768 | lci-buses | RER | kilogram |  | technosphere | retarder, for lorry | powertrain
exhaust system, for lorry | 60 | lci-buses | RER | kilogram |  | technosphere | exhaust system, for lorry | powertrain
Glider lightweighting | 948.4 | lci-buses | GLO | kilogram |  | technosphere | Glider lightweighting | glider
frame, blanks and saddle, for lorry | 4742 | lci-buses | RER | kilogram |  | technosphere | frame, blanks and saddle, for lorry | glider
internal combustion engine, for lorry | 378.1786 | lci-buses | RER | kilogram |  | technosphere | internal combustion engine, for lorry | powertrain
tires and wheels, for lorry | 245 | lci-buses | RER | kilogram |  | technosphere | tires and wheels, for lorry | glider
Passenger bus, compressed gas, 9m midibus, 2040, EURO-VI | 1 | lci-buses | RER | unit |  | production | Passenger bus, EURO-VI | other
Activity | Passenger bus, compressed gas, 9m midibus, 2045, EURO-VI
location | RER
production amount | 1
reference product | Passenger bus, EURO-VI
type | process
unit | unit
worksheet name | None
source | Sacchi, R., Bauer, C., and Cox, B. Does size matter? The influence of size, load factor, range autonomy and application type on the Life Cycle Assessment of current and future trucks. 2021. Environmental Science and Technology.
description | Cradle-to-grave life cycle inventory of a heavy duty truck over its lifetime. carculator_bus is a open-source parametrized truck model that produces life cycle inventories for any desired set of parameters value (lifetime, load factor, power, battery size, fuel blend, etc.): to produce your own inventories, go to https://github.com/romainsacchi/carculator_bus or contact carculator@psi.ch.
special remark
comment | Combustion engine power: 77 [kW]. Electric motor power: 24 [kW]. Power share from combustion engine: 71 [%]. Km over lifetime: 700000 [km]. Yearly mileage: 50000 [km/year]. Daily distance driven: 315 [km]. Daily operating time: 12 [hours]. Tank-to-wheel efficiency: 24 [%]. Tank-to-wheel energy consumption: 7381 [kj/km]. Fuel tank capacity: 647 [kWh]. Maximum passenger capacity: 34 [unit]. Number of passengers onboard: 5 [unit]. Curb mass (excl. driver and cargo): 6280 [kg]. Driving mass (incl. driver and cargo): 6740 [kg].
Exchanges
name | amount | database | location | unit | categories | type | reference product | tag
gearbox, for lorry | 119.304 | lci-buses | RER | kilogram |  | technosphere | gearbox, for lorry | powertrain
maintenance, bus | 0.63158 | lci-buses | CH | unit |  | technosphere | maintenance, bus | other
transmission, for lorry | 172.328 | lci-buses | RER | kilogram |  | technosphere | transmission, for lorry | powertrain
suspension, for lorry | 1181 | lci-buses | RER | kilogram |  | technosphere | suspension, for lorry | glider
treatment of used bus | -0.63158 | lci-buses | CH | unit |  | technosphere | used bus | other
lead acid battery, for lorry | 16.2284 | lci-buses | RER | kilogram |  | technosphere | lead acid battery, for lorry | energy storage
power electronics, for lorry | 135 | lci-buses | RER | kilogram |  | technosphere | power electronics, for lorry | powertrain
other components, for hybrid electric lorry | 607 | lci-buses | RER | kilogram |  | technosphere | other components, for hybrid electric lorry | glider
Fuel tank, compressed hydrogen gas, 700bar, with aluminium liner | 77.3313 | lci-buses | RER | kilogram |  | technosphere | Hydrogen tank | energy storage
market for electric motor, electric passenger car | 29.6954 | lci-buses | GLO | kilogram |  | technosphere | electric motor, electric passenger car | powertrain
retarder, for lorry | 39.768 | lci-buses | RER | kilogram |  | technosphere | retarder, for lorry | powertrain
exhaust system, for lorry | 60 | lci-buses | RER | kilogram |  | technosphere | exhaust system, for lorry | powertrain
Glider lightweighting | 1066.95 | lci-buses | GLO | kilogram |  | technosphere | Glider lightweighting | glider
frame, blanks and saddle, for lorry | 4742 | lci-buses | RER | kilogram |  | technosphere | frame, blanks and saddle, for lorry | glider
internal combustion engine, for lorry | 366.7062 | lci-buses | RER | kilogram |  | technosphere | internal combustion engine, for lorry | powertrain
tires and wheels, for lorry | 245 | lci-buses | RER | kilogram |  | technosphere | tires and wheels, for lorry | glider
Passenger bus, compressed gas, 9m midibus, 2045, EURO-VI | 1 | lci-buses | RER | unit |  | production | Passenger bus, EURO-VI | other
Activity | Passenger bus, compressed gas, 9m midibus, 2050, EURO-VI
location | RER
production amount | 1
reference product | Passenger bus, EURO-VI
type | process
unit | unit
worksheet name | None
source | Sacchi, R., Bauer, C., and Cox, B. Does size matter? The influence of size, load factor, range autonomy and application type on the Life Cycle Assessment of current and future trucks. 2021. Environmental Science and Technology.
description | Cradle-to-grave life cycle inventory of a heavy duty truck over its lifetime. carculator_bus is a open-source parametrized truck model that produces life cycle inventories for any desired set of parameters value (lifetime, load factor, power, battery size, fuel blend, etc.): to produce your own inventories, go to https://github.com/romainsacchi/carculator_bus or contact carculator@psi.ch.
special remark
comment | Combustion engine power: 74 [kW]. Electric motor power: 23 [kW]. Power share from combustion engine: 75 [%]. Km over lifetime: 700000 [km]. Yearly mileage: 50000 [km/year]. Daily distance driven: 315 [km]. Daily operating time: 12 [hours]. Tank-to-wheel efficiency: 25 [%]. Tank-to-wheel energy consumption: 6858 [kj/km]. Fuel tank capacity: 601 [kWh]. Maximum passenger capacity: 34 [unit]. Number of passengers onboard: 5 [unit]. Curb mass (excl. driver and cargo): 6081 [kg]. Driving mass (incl. driver and cargo): 6541 [kg].
Exchanges
name | amount | database | location | unit | categories | type | reference product | tag
gearbox, for lorry | 119.304 | lci-buses | RER | kilogram |  | technosphere | gearbox, for lorry | powertrain
maintenance, bus | 0.63158 | lci-buses | CH | unit |  | technosphere | maintenance, bus | other
transmission, for lorry | 172.328 | lci-buses | RER | kilogram |  | technosphere | transmission, for lorry | powertrain
suspension, for lorry | 1181 | lci-buses | RER | kilogram |  | technosphere | suspension, for lorry | glider
treatment of used bus | -0.63158 | lci-buses | CH | unit |  | technosphere | used bus | other
lead acid battery, for lorry | 15.7133 | lci-buses | RER | kilogram |  | technosphere | lead acid battery, for lorry | energy storage
power electronics, for lorry | 135 | lci-buses | RER | kilogram |  | technosphere | power electronics, for lorry | powertrain
other components, for hybrid electric lorry | 607 | lci-buses | RER | kilogram |  | technosphere | other components, for hybrid electric lorry | glider
Fuel tank, compressed hydrogen gas, 700bar, with aluminium liner | 77.3313 | lci-buses | RER | kilogram |  | technosphere | Hydrogen tank | energy storage
market for electric motor, electric passenger car | 29.5169 | lci-buses | GLO | kilogram |  | technosphere | electric motor, electric passenger car | powertrain
retarder, for lorry | 39.768 | lci-buses | RER | kilogram |  | technosphere | retarder, for lorry | powertrain
exhaust system, for lorry | 60 | lci-buses | RER | kilogram |  | technosphere | exhaust system, for lorry | powertrain
Glider lightweighting | 1185.5 | lci-buses | GLO | kilogram |  | technosphere | Glider lightweighting | glider
frame, blanks and saddle, for lorry | 4742 | lci-buses | RER | kilogram |  | technosphere | frame, blanks and saddle, for lorry | glider
internal combustion engine, for lorry | 355.5789 | lci-buses | RER | kilogram |  | technosphere | internal combustion engine, for lorry | powertrain
tires and wheels, for lorry | 245 | lci-buses | RER | kilogram |  | technosphere | tires and wheels, for lorry | glider
Passenger bus, compressed gas, 9m midibus, 2050, EURO-VI | 1 | lci-buses | RER | unit |  | production | Passenger bus, EURO-VI | other
Activity | Passenger bus, battery electric - overnight charging, NMC-622 battery, 13m single deck urban bus, 2020
location | RER
production amount | 1
reference product | Passenger bus
type | process
unit | unit
worksheet name | None
source | Sacchi, R., Bauer, C., and Cox, B. Does size matter? The influence of size, load factor, range autonomy and application type on the Life Cycle Assessment of current and future trucks. 2021. Environmental Science and Technology.
description | Cradle-to-grave life cycle inventory of a heavy duty truck over its lifetime. carculator_bus is a open-source parametrized truck model that produces life cycle inventories for any desired set of parameters value (lifetime, load factor, power, battery size, fuel blend, etc.): to produce your own inventories, go to https://github.com/romainsacchi/carculator_bus or contact carculator@psi.ch.
special remark
comment | Electric motor power: 161 [kW]. Km over lifetime: 700000 [km]. Yearly mileage: 50000 [km/year]. Daily distance driven: 156 [km]. Daily operating time: 6 [hours]. Tank-to-wheel efficiency: 75 [%]. Tank-to-wheel energy consumption: 6132 [kj/km]. Battery capacity: 399 [kWh]. Mass of battery: 2853 [kg]. Maximum passenger capacity: 64 [unit]. Number of passengers onboard: 10 [unit]. Curb mass (excl. driver and cargo): 14070 [kg]. Driving mass (incl. driver and cargo): 14990 [kg].
Exchanges
name | amount | database | location | unit | categories | type | reference product | tag
gearbox, for lorry | 157.608 | lci-buses | RER | kilogram |  | technosphere | gearbox, for lorry | powertrain
market for inverter, for electric passenger car | 12.6758 | lci-buses | GLO | kilogram |  | technosphere | inverter, for electric passenger car | energy storage
market for used Li-ion battery | -5706.3254 | lci-buses | GLO | kilogram |  | technosphere | used Li-ion battery | other
maintenance, bus | 1 | lci-buses | CH | unit |  | technosphere | maintenance, bus | other
transmission, for lorry | 227.656 | lci-buses | RER | kilogram |  | technosphere | transmission, for lorry | powertrain
suspension, for lorry | 1762 | lci-buses | RER | kilogram |  | technosphere | suspension, for lorry | glider
Battery BoP | 1711.8977 | lci-buses | GLO | kilogram |  | technosphere | Battery BoP | energy storage
treatment of used bus | -1 | lci-buses | CH | unit |  | technosphere | used bus | other
power electronics, for lorry | 183 | lci-buses | RER | kilogram |  | technosphere | power electronics, for lorry | powertrain
market for power distribution unit, for electric passenger car | 36 | lci-buses | GLO | kilogram |  | technosphere | power distribution unit, for electric passenger car | energy storage
market for converter, for electric passenger car | 25 | lci-buses | GLO | kilogram |  | technosphere | converter, for electric passenger car | energy storage
market for electric motor, electric passenger car | 86.7662 | lci-buses | GLO | kilogram |  | technosphere | electric motor, electric passenger car | powertrain
other components, for electric lorry | 858 | lci-buses | RER | kilogram |  | technosphere | other components, for electric lorry | glider
retarder, for lorry | 52.536 | lci-buses | RER | kilogram |  | technosphere | retarder, for lorry | powertrain
Glider lightweighting | 146 | lci-buses | GLO | kilogram |  | technosphere | Glider lightweighting | glider
frame, blanks and saddle, for lorry | 7300 | lci-buses | RER | kilogram |  | technosphere | frame, blanks and saddle, for lorry | glider
Battery cell, NMC-622 | 3994.4277 | lci-buses | GLO | kilogram |  | technosphere | Battery cell | energy storage
tires and wheels, for lorry | 576 | lci-buses | RER | kilogram |  | technosphere | tires and wheels, for lorry | glider
market group for electricity, low voltage | 15977.7108 | lci-buses | CN | kilowatt hour |  | technosphere | electricity, low voltage | energy storage
Passenger bus, battery electric - overnight charging, NMC-622 battery, 13m single deck urban bus, 2020 | 1 | lci-buses | RER | unit |  | production | Passenger bus | other
Activity | Passenger bus, battery electric - overnight charging, NMC-622 battery, 13m single deck urban bus, 2025
location | RER
production amount | 1
reference product | Passenger bus
type | process
unit | unit
worksheet name | None
source | Sacchi, R., Bauer, C., and Cox, B. Does size matter? The influence of size, load factor, range autonomy and application type on the Life Cycle Assessment of current and future trucks. 2021. Environmental Science and Technology.
description | Cradle-to-grave life cycle inventory of a heavy duty truck over its lifetime. carculator_bus is a open-source parametrized truck model that produces life cycle inventories for any desired set of parameters value (lifetime, load factor, power, battery size, fuel blend, etc.): to produce your own inventories, go to https://github.com/romainsacchi/carculator_bus or contact carculator@psi.ch.
special remark
comment | Electric motor power: 145 [kW]. Km over lifetime: 700000 [km]. Yearly mileage: 50000 [km/year]. Daily distance driven: 156 [km]. Daily operating time: 6 [hours]. Tank-to-wheel efficiency: 75 [%]. Tank-to-wheel energy consumption: 5708 [kj/km]. Battery capacity: 371 [kWh]. Mass of battery: 2124 [kg]. Maximum passenger capacity: 64 [unit]. Number of passengers onboard: 10 [unit]. Curb mass (excl. driver and cargo): 12661 [kg]. Driving mass (incl. driver and cargo): 13581 [kg].
Exchanges
name | amount | database | location | unit | categories | type | reference product | tag
gearbox, for lorry | 157.608 | lci-buses | RER | kilogram |  | technosphere | gearbox, for lorry | powertrain
market for inverter, for electric passenger car | 11.817 | lci-buses | GLO | kilogram |  | technosphere | inverter, for electric passenger car | energy storage
market for used Li-ion battery | -4249.2536 | lci-buses | GLO | kilogram |  | technosphere | used Li-ion battery | other
maintenance, bus | 1 | lci-buses | CH | unit |  | technosphere | maintenance, bus | other
transmission, for lorry | 227.656 | lci-buses | RER | kilogram |  | technosphere | transmission, for lorry | powertrain
suspension, for lorry | 1762 | lci-buses | RER | kilogram |  | technosphere | suspension, for lorry | glider
Battery BoP | 1274.7761 | lci-buses | GLO | kilogram |  | technosphere | Battery BoP | energy storage
treatment of used bus | -1 | lci-buses | CH | unit |  | technosphere | used bus | other
power electronics, for lorry | 183 | lci-buses | RER | kilogram |  | technosphere | power electronics, for lorry | powertrain
market for power distribution unit, for electric passenger car | 36 | lci-buses | GLO | kilogram |  | technosphere | power distribution unit, for electric passenger car | energy storage
market for converter, for electric passenger car | 25 | lci-buses | GLO | kilogram |  | technosphere | converter, for electric passenger car | energy storage
market for electric motor, electric passenger car | 76.4651 | lci-buses | GLO | kilogram |  | technosphere | electric motor, electric passenger car | powertrain
other components, for electric lorry | 858 | lci-buses | RER | kilogram |  | technosphere | other components, for electric lorry | glider
retarder, for lorry | 52.536 | lci-buses | RER | kilogram |  | technosphere | retarder, for lorry | powertrain
Glider lightweighting | 584 | lci-buses | GLO | kilogram |  | technosphere | Glider lightweighting | glider
frame, blanks and saddle, for lorry | 7300 | lci-buses | RER | kilogram |  | technosphere | frame, blanks and saddle, for lorry | glider
Battery cell, NMC-622 | 2974.4775 | lci-buses | GLO | kilogram |  | technosphere | Battery cell | energy storage
tires and wheels, for lorry | 576 | lci-buses | RER | kilogram |  | technosphere | tires and wheels, for lorry | glider
market group for electricity, low voltage | 11897.9099 | lci-buses | CN | kilowatt hour |  | technosphere | electricity, low voltage | energy storage
Passenger bus, battery electric - overnight charging, NMC-622 battery, 13m single deck urban bus, 2025 | 1 | lci-buses | RER | unit |  | production | Passenger bus | other
Activity | Passenger bus, battery electric - overnight charging, NMC-622 battery, 13m single deck urban bus, 2030
location | RER
production amount | 1
reference product | Passenger bus
type | process
unit | unit
worksheet name | None
source | Sacchi, R., Bauer, C., and Cox, B. Does size matter? The influence of size, load factor, range autonomy and application type on the Life Cycle Assessment of current and future trucks. 2021. Environmental Science and Technology.
description | Cradle-to-grave life cycle inventory of a heavy duty truck over its lifetime. carculator_bus is a open-source parametrized truck model that produces life cycle inventories for any desired set of parameters value (lifetime, load factor, power, battery size, fuel blend, etc.): to produce your own inventories, go to https://github.com/romainsacchi/carculator_bus or contact carculator@psi.ch.
special remark
comment | Electric motor power: 132 [kW]. Km over lifetime: 700000 [km]. Yearly mileage: 50000 [km/year]. Daily distance driven: 156 [km]. Daily operating time: 6 [hours]. Tank-to-wheel efficiency: 75 [%]. Tank-to-wheel energy consumption: 5364 [kj/km]. Battery capacity: 349 [kWh]. Mass of battery: 1663 [kg]. Maximum passenger capacity: 64 [unit]. Number of passengers onboard: 10 [unit]. Curb mass (excl. driver and cargo): 11523 [kg]. Driving mass (incl. driver and cargo): 12443 [kg].
Exchanges
name | amount | database | location | unit | categories | type | reference product | tag
gearbox, for lorry | 157.608 | lci-buses | RER | kilogram |  | technosphere | gearbox, for lorry | powertrain
market for inverter, for electric passenger car | 11.1233 | lci-buses | GLO | kilogram |  | technosphere | inverter, for electric passenger car | energy storage
market for used Li-ion battery | -3327.4886 | lci-buses | GLO | kilogram |  | technosphere | used Li-ion battery | other
maintenance, bus | 1 | lci-buses | CH | unit |  | technosphere | maintenance, bus | other
transmission, for lorry | 227.656 | lci-buses | RER | kilogram |  | technosphere | transmission, for lorry | powertrain
suspension, for lorry | 1762 | lci-buses | RER | kilogram |  | technosphere | suspension, for lorry | glider
Battery BoP | 998.2466 | lci-buses | GLO | kilogram |  | technosphere | Battery BoP | energy storage
treatment of used bus | -1 | lci-buses | CH | unit |  | technosphere | used bus | other
power electronics, for lorry | 183 | lci-buses | RER | kilogram |  | technosphere | power electronics, for lorry | powertrain
market for power distribution unit, for electric passenger car | 36 | lci-buses | GLO | kilogram |  | technosphere | power distribution unit, for electric passenger car | energy storage
market for converter, for electric passenger car | 25 | lci-buses | GLO | kilogram |  | technosphere | converter, for electric passenger car | energy storage
market for electric motor, electric passenger car | 69.0433 | lci-buses | GLO | kilogram |  | technosphere | electric motor, electric passenger car | powertrain
other components, for electric lorry | 858 | lci-buses | RER | kilogram |  | technosphere | other components, for electric lorry | glider
retarder, for lorry | 52.536 | lci-buses | RER | kilogram |  | technosphere | retarder, for lorry | powertrain
Glider lightweighting | 1022 | lci-buses | GLO | kilogram |  | technosphere | Glider lightweighting | glider
frame, blanks and saddle, for lorry | 7300 | lci-buses | RER | kilogram |  | technosphere | frame, blanks and saddle, for lorry | glider
Battery cell, NMC-622 | 2329.242 | lci-buses | GLO | kilogram |  | technosphere | Battery cell | energy storage
tires and wheels, for lorry | 576 | lci-buses | RER | kilogram |  | technosphere | tires and wheels, for lorry | glider
market group for electricity, low voltage | 9316.9678 | lci-buses | CN | kilowatt hour |  | technosphere | electricity, low voltage | energy storage
Passenger bus, battery electric - overnight charging, NMC-622 battery, 13m single deck urban bus, 2030 | 1 | lci-buses | RER | unit |  | production | Passenger bus | other
Activity | Passenger bus, battery electric - overnight charging, NMC-622 battery, 13m single deck urban bus, 2035
location | RER
production amount | 1
reference product | Passenger bus
type | process
unit | unit
worksheet name | None
source | Sacchi, R., Bauer, C., and Cox, B. Does size matter? The influence of size, load factor, range autonomy and application type on the Life Cycle Assessment of current and future trucks. 2021. Environmental Science and Technology.
description | Cradle-to-grave life cycle inventory of a heavy duty truck over its lifetime. carculator_bus is a open-source parametrized truck model that produces life cycle inventories for any desired set of parameters value (lifetime, load factor, power, battery size, fuel blend, etc.): to produce your own inventories, go to https://github.com/romainsacchi/carculator_bus or contact carculator@psi.ch.
special remark
comment | Electric motor power: 124 [kW]. Km over lifetime: 700000 [km]. Yearly mileage: 50000 [km/year]. Daily distance driven: 156 [km]. Daily operating time: 6 [hours]. Tank-to-wheel efficiency: 75 [%]. Tank-to-wheel energy consumption: 5107 [kj/km]. Battery capacity: 332 [kWh]. Mass of battery: 1311 [kg]. Maximum passenger capacity: 64 [unit]. Number of passengers onboard: 10 [unit]. Curb mass (excl. driver and cargo): 10825 [kg]. Driving mass (incl. driver and cargo): 11745 [kg].
Exchanges
name | amount | database | location | unit | categories | type | reference product | tag
gearbox, for lorry | 157.608 | lci-buses | RER | kilogram |  | technosphere | gearbox, for lorry | powertrain
market for inverter, for electric passenger car | 10.4309 | lci-buses | GLO | kilogram |  | technosphere | inverter, for electric passenger car | energy storage
market for used Li-ion battery | -2622.097 | lci-buses | GLO | kilogram |  | technosphere | used Li-ion battery | other
maintenance, bus | 1 | lci-buses | CH | unit |  | technosphere | maintenance, bus | other
transmission, for lorry | 227.656 | lci-buses | RER | kilogram |  | technosphere | transmission, for lorry | powertrain
suspension, for lorry | 1762 | lci-buses | RER | kilogram |  | technosphere | suspension, for lorry | glider
Battery BoP | 721.0767 | lci-buses | GLO | kilogram |  | technosphere | Battery BoP | energy storage
treatment of used bus | -1 | lci-buses | CH | unit |  | technosphere | used bus | other
power electronics, for lorry | 183 | lci-buses | RER | kilogram |  | technosphere | power electronics, for lorry | powertrain
market for power distribution unit, for electric passenger car | 36 | lci-buses | GLO | kilogram |  | technosphere | power distribution unit, for electric passenger car | energy storage
market for converter, for electric passenger car | 24.375 | lci-buses | GLO | kilogram |  | technosphere | converter, for electric passenger car | energy storage
market for electric motor, electric passenger car | 64.8582 | lci-buses | GLO | kilogram |  | technosphere | electric motor, electric passenger car | powertrain
other components, for electric lorry | 858 | lci-buses | RER | kilogram |  | technosphere | other components, for electric lorry | glider
retarder, for lorry | 52.536 | lci-buses | RER | kilogram |  | technosphere | retarder, for lorry | powertrain
Glider lightweighting | 1241 | lci-buses | GLO | kilogram |  | technosphere | Glider lightweighting | glider
frame, blanks and saddle, for lorry | 7300 | lci-buses | RER | kilogram |  | technosphere | frame, blanks and saddle, for lorry | glider
Battery cell, NMC-622 | 1901.0203 | lci-buses | GLO | kilogram |  | technosphere | Battery cell | energy storage
tires and wheels, for lorry | 576 | lci-buses | RER | kilogram |  | technosphere | tires and wheels, for lorry | glider
market group for electricity, low voltage | 7604.0814 | lci-buses | CN | kilowatt hour |  | technosphere | electricity, low voltage | energy storage
Passenger bus, battery electric - overnight charging, NMC-622 battery, 13m single deck urban bus, 2035 | 1 | lci-buses | RER | unit |  | production | Passenger bus | other
Activity | Passenger bus, battery electric - overnight charging, NMC-622 battery, 13m single deck urban bus, 2040
location | RER
production amount | 1
reference product | Passenger bus
type | process
unit | unit
worksheet name | None
source | Sacchi, R., Bauer, C., and Cox, B. Does size matter? The influence of size, load factor, range autonomy and application type on the Life Cycle Assessment of current and future trucks. 2021. Environmental Science and Technology.
description | Cradle-to-grave life cycle inventory of a heavy duty truck over its lifetime. carculator_bus is a open-source parametrized truck model that produces life cycle inventories for any desired set of parameters value (lifetime, load factor, power, battery size, fuel blend, etc.): to produce your own inventories, go to https://github.com/romainsacchi/carculator_bus or contact carculator@psi.ch.
special remark
comment | Electric motor power: 117 [kW]. Km over lifetime: 700000 [km]. Yearly mileage: 50000 [km/year]. Daily distance driven: 156 [km]. Daily operating time: 6 [hours]. Tank-to-wheel efficiency: 76 [%]. Tank-to-wheel energy consumption: 4885 [kj/km]. Battery capacity: 318 [kWh]. Mass of battery: 1060 [kg]. Maximum passenger capacity: 64 [unit]. Number of passengers onboard: 10 [unit]. Curb mass (excl. driver and cargo): 10232 [kg]. Driving mass (incl. driver and cargo): 11152 [kg].
Exchanges
name | amount | database | location | unit | categories | type | reference product | tag
gearbox, for lorry | 157.608 | lci-buses | RER | kilogram |  | technosphere | gearbox, for lorry | powertrain
market for inverter, for electric passenger car | 9.8196 | lci-buses | GLO | kilogram |  | technosphere | inverter, for electric passenger car | energy storage
market for used Li-ion battery | -2121.304 | lci-buses | GLO | kilogram |  | technosphere | used Li-ion battery | other
maintenance, bus | 1 | lci-buses | CH | unit |  | technosphere | maintenance, bus | other
transmission, for lorry | 227.656 | lci-buses | RER | kilogram |  | technosphere | transmission, for lorry | powertrain
suspension, for lorry | 1762 | lci-buses | RER | kilogram |  | technosphere | suspension, for lorry | glider
Battery BoP | 530.326 | lci-buses | GLO | kilogram |  | technosphere | Battery BoP | energy storage
treatment of used bus | -1 | lci-buses | CH | unit |  | technosphere | used bus | other
power electronics, for lorry | 183 | lci-buses | RER | kilogram |  | technosphere | power electronics, for lorry | powertrain
market for power distribution unit, for electric passenger car | 36 | lci-buses | GLO | kilogram |  | technosphere | power distribution unit, for electric passenger car | energy storage
market for converter, for electric passenger car | 23.75 | lci-buses | GLO | kilogram |  | technosphere | converter, for electric passenger car | energy storage
market for electric motor, electric passenger car | 61.4935 | lci-buses | GLO | kilogram |  | technosphere | electric motor, electric passenger car | powertrain
other components, for electric lorry | 858 | lci-buses | RER | kilogram |  | technosphere | other components, for electric lorry | glider
retarder, for lorry | 52.536 | lci-buses | RER | kilogram |  | technosphere | retarder, for lorry | powertrain
Glider lightweighting | 1460 | lci-buses | GLO | kilogram |  | technosphere | Glider lightweighting | glider
frame, blanks and saddle, for lorry | 7300 | lci-buses | RER | kilogram |  | technosphere | frame, blanks and saddle, for lorry | glider
Battery cell, NMC-622 | 1590.978 | lci-buses | GLO | kilogram |  | technosphere | Battery cell | energy storage
tires and wheels, for lorry | 576 | lci-buses | RER | kilogram |  | technosphere | tires and wheels, for lorry | glider
market group for electricity, low voltage | 6363.912 | lci-buses | CN | kilowatt hour |  | technosphere | electricity, low voltage | energy storage
Passenger bus, battery electric - overnight charging, NMC-622 battery, 13m single deck urban bus, 2040 | 1 | lci-buses | RER | unit |  | production | Passenger bus | other
Activity | Passenger bus, battery electric - overnight charging, NMC-622 battery, 13m single deck urban bus, 2045
location | RER
production amount | 1
reference product | Passenger bus
type | process
unit | unit
worksheet name | None
source | Sacchi, R., Bauer, C., and Cox, B. Does size matter? The influence of size, load factor, range autonomy and application type on the Life Cycle Assessment of current and future trucks. 2021. Environmental Science and Technology.
description | Cradle-to-grave life cycle inventory of a heavy duty truck over its lifetime. carculator_bus is a open-source parametrized truck model that produces life cycle inventories for any desired set of parameters value (lifetime, load factor, power, battery size, fuel blend, etc.): to produce your own inventories, go to https://github.com/romainsacchi/carculator_bus or contact carculator@psi.ch.
special remark
comment | Electric motor power: 112 [kW]. Km over lifetime: 700000 [km]. Yearly mileage: 50000 [km/year]. Daily distance driven: 156 [km]. Daily operating time: 6 [hours]. Tank-to-wheel efficiency: 76 [%]. Tank-to-wheel energy consumption: 4739 [kj/km]. Battery capacity: 308 [kWh]. Mass of battery: 885 [kg]. Maximum passenger capacity: 64 [unit]. Number of passengers onboard: 10 [unit]. Curb mass (excl. driver and cargo): 9769 [kg]. Driving mass (incl. driver and cargo): 10689 [kg].
Exchanges
name | amount | database | location | unit | categories | type | reference product | tag
gearbox, for lorry | 157.608 | lci-buses | RER | kilogram |  | technosphere | gearbox, for lorry | powertrain
market for inverter, for electric passenger car | 9.4545 | lci-buses | GLO | kilogram |  | technosphere | inverter, for electric passenger car | energy storage
market for used Li-ion battery | -1770.1634 | lci-buses | GLO | kilogram |  | technosphere | used Li-ion battery | other
maintenance, bus | 1 | lci-buses | CH | unit |  | technosphere | maintenance, bus | other
transmission, for lorry | 227.656 | lci-buses | RER | kilogram |  | technosphere | transmission, for lorry | powertrain
suspension, for lorry | 1762 | lci-buses | RER | kilogram |  | technosphere | suspension, for lorry | glider
Battery BoP | 398.2868 | lci-buses | GLO | kilogram |  | technosphere | Battery BoP | energy storage
treatment of used bus | -1 | lci-buses | CH | unit |  | technosphere | used bus | other
power electronics, for lorry | 183 | lci-buses | RER | kilogram |  | technosphere | power electronics, for lorry | powertrain
market for power distribution unit, for electric passenger car | 36 | lci-buses | GLO | kilogram |  | technosphere | power distribution unit, for electric passenger car | energy storage
market for converter, for electric passenger car | 23.1562 | lci-buses | GLO | kilogram |  | technosphere | converter, for electric passenger car | energy storage
market for electric motor, electric passenger car | 58.9956 | lci-buses | GLO | kilogram |  | technosphere | electric motor, electric passenger car | powertrain
other components, for electric lorry | 858 | lci-buses | RER | kilogram |  | technosphere | other components, for electric lorry | glider
retarder, for lorry | 52.536 | lci-buses | RER | kilogram |  | technosphere | retarder, for lorry | powertrain
Glider lightweighting | 1642.5 | lci-buses | GLO | kilogram |  | technosphere | Glider lightweighting | glider
frame, blanks and saddle, for lorry | 7300 | lci-buses | RER | kilogram |  | technosphere | frame, blanks and saddle, for lorry | glider
Battery cell, NMC-622 | 1371.8767 | lci-buses | GLO | kilogram |  | technosphere | Battery cell | energy storage
tires and wheels, for lorry | 576 | lci-buses | RER | kilogram |  | technosphere | tires and wheels, for lorry | glider
market group for electricity, low voltage | 4801.5684 | lci-buses | CN | kilowatt hour |  | technosphere | electricity, low voltage | energy storage
Passenger bus, battery electric - overnight charging, NMC-622 battery, 13m single deck urban bus, 2045 | 1 | lci-buses | RER | unit |  | production | Passenger bus | other
Activity | Passenger bus, battery electric - overnight charging, NMC-622 battery, 13m single deck urban bus, 2050
location | RER
production amount | 1
reference product | Passenger bus
type | process
unit | unit
worksheet name | None
source | Sacchi, R., Bauer, C., and Cox, B. Does size matter? The influence of size, load factor, range autonomy and application type on the Life Cycle Assessment of current and future trucks. 2021. Environmental Science and Technology.
description | Cradle-to-grave life cycle inventory of a heavy duty truck over its lifetime. carculator_bus is a open-source parametrized truck model that produces life cycle inventories for any desired set of parameters value (lifetime, load factor, power, battery size, fuel blend, etc.): to produce your own inventories, go to https://github.com/romainsacchi/carculator_bus or contact carculator@psi.ch.
special remark
comment | Electric motor power: 107 [kW]. Km over lifetime: 700000 [km]. Yearly mileage: 50000 [km/year]. Daily distance driven: 156 [km]. Daily operating time: 6 [hours]. Tank-to-wheel efficiency: 76 [%]. Tank-to-wheel energy consumption: 4605 [kj/km]. Battery capacity: 299 [kWh]. Mass of battery: 749 [kg]. Maximum passenger capacity: 64 [unit]. Number of passengers onboard: 10 [unit]. Curb mass (excl. driver and cargo): 9348 [kg]. Driving mass (incl. driver and cargo): 10268 [kg].
Exchanges
name | amount | database | location | unit | categories | type | reference product | tag
gearbox, for lorry | 157.608 | lci-buses | RER | kilogram |  | technosphere | gearbox, for lorry | powertrain
market for inverter, for electric passenger car | 9.113 | lci-buses | GLO | kilogram |  | technosphere | inverter, for electric passenger car | energy storage
market for used Li-ion battery | -1499.7673 | lci-buses | GLO | kilogram |  | technosphere | used Li-ion battery | other
maintenance, bus | 1 | lci-buses | CH | unit |  | technosphere | maintenance, bus | other
transmission, for lorry | 227.656 | lci-buses | RER | kilogram |  | technosphere | transmission, for lorry | powertrain
suspension, for lorry | 1762 | lci-buses | RER | kilogram |  | technosphere | suspension, for lorry | glider
Battery BoP | 299.9535 | lci-buses | GLO | kilogram |  | technosphere | Battery BoP | energy storage
treatment of used bus | -1 | lci-buses | CH | unit |  | technosphere | used bus | other
power electronics, for lorry | 183 | lci-buses | RER | kilogram |  | technosphere | power electronics, for lorry | powertrain
market for power distribution unit, for electric passenger car | 36 | lci-buses | GLO | kilogram |  | technosphere | power distribution unit, for electric passenger car | energy storage
market for converter, for electric passenger car | 22.5625 | lci-buses | GLO | kilogram |  | technosphere | converter, for electric passenger car | energy storage
market for electric motor, electric passenger car | 56.8062 | lci-buses | GLO | kilogram |  | technosphere | electric motor, electric passenger car | powertrain
other components, for electric lorry | 858 | lci-buses | RER | kilogram |  | technosphere | other components, for electric lorry | glider
retarder, for lorry | 52.536 | lci-buses | RER | kilogram |  | technosphere | retarder, for lorry | powertrain
Glider lightweighting | 1825 | lci-buses | GLO | kilogram |  | technosphere | Glider lightweighting | glider
frame, blanks and saddle, for lorry | 7300 | lci-buses | RER | kilogram |  | technosphere | frame, blanks and saddle, for lorry | glider
Battery cell, NMC-622 | 1199.8139 | lci-buses | GLO | kilogram |  | technosphere | Battery cell | energy storage
tires and wheels, for lorry | 576 | lci-buses | RER | kilogram |  | technosphere | tires and wheels, for lorry | glider
market group for electricity, low voltage | 3599.4417 | lci-buses | CN | kilowatt hour |  | technosphere | electricity, low voltage | energy storage
Passenger bus, battery electric - overnight charging, NMC-622 battery, 13m single deck urban bus, 2050 | 1 | lci-buses | RER | unit |  | production | Passenger bus | other
Activity | Passenger bus, battery electric - battery-equipped trolleybus, LTO battery, 13m single deck urban bus, 2000
location | RER
production amount | 1
reference product | Passenger bus
type | process
unit | unit
worksheet name | None
source | Sacchi, R., Bauer, C., and Cox, B. Does size matter? The influence of size, load factor, range autonomy and application type on the Life Cycle Assessment of current and future trucks. 2021. Environmental Science and Technology.
description | Cradle-to-grave life cycle inventory of a heavy duty truck over its lifetime. carculator_bus is a open-source parametrized truck model that produces life cycle inventories for any desired set of parameters value (lifetime, load factor, power, battery size, fuel blend, etc.): to produce your own inventories, go to https://github.com/romainsacchi/carculator_bus or contact carculator@psi.ch.
special remark
comment | Electric motor power: 148 [kW]. Km over lifetime: 1000000 [km]. Yearly mileage: 50000 [km/year]. Daily distance driven: 312 [km]. Daily operating time: 12 [hours]. Tank-to-wheel efficiency: 73 [%]. Tank-to-wheel energy consumption: 5481 [kj/km]. Fuel tank capacity: 13 [kWh]. Maximum passenger capacity: 64 [unit]. Number of passengers onboard: 10 [unit]. Curb mass (excl. driver and cargo): 11442 [kg]. Driving mass (incl. driver and cargo): 12362 [kg].
Exchanges
name | amount | database | location | unit | categories | type | reference product | tag
gearbox, for lorry | 157.608 | lci-buses | RER | kilogram |  | technosphere | gearbox, for lorry | powertrain
market for inverter, for electric passenger car | 11.9842 | lci-buses | GLO | kilogram |  | technosphere | inverter, for electric passenger car | energy storage
maintenance, bus | 1 | lci-buses | CH | unit |  | technosphere | maintenance, bus | other
transmission, for lorry | 227.656 | lci-buses | RER | kilogram |  | technosphere | transmission, for lorry | powertrain
suspension, for lorry | 1762 | lci-buses | RER | kilogram |  | technosphere | suspension, for lorry | glider
treatment of used bus | -1 | lci-buses | CH | unit |  | technosphere | used bus | other
power electronics, for lorry | 183 | lci-buses | RER | kilogram |  | technosphere | power electronics, for lorry | powertrain
market for power distribution unit, for electric passenger car | 36 | lci-buses | GLO | kilogram |  | technosphere | power distribution unit, for electric passenger car | energy storage
market for converter, for electric passenger car | 35 | lci-buses | GLO | kilogram |  | technosphere | converter, for electric passenger car | energy storage
market for electric motor, electric passenger car | 78.369 | lci-buses | GLO | kilogram |  | technosphere | electric motor, electric passenger car | powertrain
other components, for electric lorry | 858 | lci-buses | RER | kilogram |  | technosphere | other components, for electric lorry | glider
retarder, for lorry | 52.536 | lci-buses | RER | kilogram |  | technosphere | retarder, for lorry | powertrain
Glider lightweighting | 0.73 | lci-buses | GLO | kilogram |  | technosphere | Glider lightweighting | glider
frame, blanks and saddle, for lorry | 7300 | lci-buses | RER | kilogram |  | technosphere | frame, blanks and saddle, for lorry | glider
tires and wheels, for lorry | 576 | lci-buses | RER | kilogram |  | technosphere | tires and wheels, for lorry | glider
Passenger bus, battery electric - battery-equipped trolleybus, LTO battery, 13m single deck urban bus, 2000 | 1 | lci-buses | RER | unit |  | production | Passenger bus | other
Activity | Passenger bus, battery electric - battery-equipped trolleybus, LTO battery, 13m single deck urban bus, 2005
location | RER
production amount | 1
reference product | Passenger bus
type | process
unit | unit
worksheet name | None
source | Sacchi, R., Bauer, C., and Cox, B. Does size matter? The influence of size, load factor, range autonomy and application type on the Life Cycle Assessment of current and future trucks. 2021. Environmental Science and Technology.
description | Cradle-to-grave life cycle inventory of a heavy duty truck over its lifetime. carculator_bus is a open-source parametrized truck model that produces life cycle inventories for any desired set of parameters value (lifetime, load factor, power, battery size, fuel blend, etc.): to produce your own inventories, go to https://github.com/romainsacchi/carculator_bus or contact carculator@psi.ch.
special remark
comment | Electric motor power: 148 [kW]. Km over lifetime: 1000000 [km]. Yearly mileage: 50000 [km/year]. Daily distance driven: 312 [km]. Daily operating time: 12 [hours]. Tank-to-wheel efficiency: 73 [%]. Tank-to-wheel energy consumption: 5480 [kj/km]. Fuel tank capacity: 13 [kWh]. Maximum passenger capacity: 64 [unit]. Number of passengers onboard: 10 [unit]. Curb mass (excl. driver and cargo): 11439 [kg]. Driving mass (incl. driver and cargo): 12359 [kg].
Exchanges
name | amount | database | location | unit | categories | type | reference product | tag
gearbox, for lorry | 157.608 | lci-buses | RER | kilogram |  | technosphere | gearbox, for lorry | powertrain
market for inverter, for electric passenger car | 11.9818 | lci-buses | GLO | kilogram |  | technosphere | inverter, for electric passenger car | energy storage
maintenance, bus | 1 | lci-buses | CH | unit |  | technosphere | maintenance, bus | other
transmission, for lorry | 227.656 | lci-buses | RER | kilogram |  | technosphere | transmission, for lorry | powertrain
suspension, for lorry | 1762 | lci-buses | RER | kilogram |  | technosphere | suspension, for lorry | glider
treatment of used bus | -1 | lci-buses | CH | unit |  | technosphere | used bus | other
power electronics, for lorry | 183 | lci-buses | RER | kilogram |  | technosphere | power electronics, for lorry | powertrain
market for power distribution unit, for electric passenger car | 36 | lci-buses | GLO | kilogram |  | technosphere | power distribution unit, for electric passenger car | energy storage
market for converter, for electric passenger car | 32.5 | lci-buses | GLO | kilogram |  | technosphere | converter, for electric passenger car | energy storage
market for electric motor, electric passenger car | 78.3414 | lci-buses | GLO | kilogram |  | technosphere | electric motor, electric passenger car | powertrain
other components, for electric lorry | 858 | lci-buses | RER | kilogram |  | technosphere | other components, for electric lorry | glider
retarder, for lorry | 52.536 | lci-buses | RER | kilogram |  | technosphere | retarder, for lorry | powertrain
Glider lightweighting | 0.73 | lci-buses | GLO | kilogram |  | technosphere | Glider lightweighting | glider
frame, blanks and saddle, for lorry | 7300 | lci-buses | RER | kilogram |  | technosphere | frame, blanks and saddle, for lorry | glider
tires and wheels, for lorry | 576 | lci-buses | RER | kilogram |  | technosphere | tires and wheels, for lorry | glider
Passenger bus, battery electric - battery-equipped trolleybus, LTO battery, 13m single deck urban bus, 2005 | 1 | lci-buses | RER | unit |  | production | Passenger bus | other
Activity | Passenger bus, battery electric - battery-equipped trolleybus, LTO battery, 13m single deck urban bus, 2010
location | RER
production amount | 1
reference product | Passenger bus
type | process
unit | unit
worksheet name | None
source | Sacchi, R., Bauer, C., and Cox, B. Does size matter? The influence of size, load factor, range autonomy and application type on the Life Cycle Assessment of current and future trucks. 2021. Environmental Science and Technology.
description | Cradle-to-grave life cycle inventory of a heavy duty truck over its lifetime. carculator_bus is a open-source parametrized truck model that produces life cycle inventories for any desired set of parameters value (lifetime, load factor, power, battery size, fuel blend, etc.): to produce your own inventories, go to https://github.com/romainsacchi/carculator_bus or contact carculator@psi.ch.
special remark
comment | Electric motor power: 148 [kW]. Km over lifetime: 1000000 [km]. Yearly mileage: 50000 [km/year]. Daily distance driven: 312 [km]. Daily operating time: 12 [hours]. Tank-to-wheel efficiency: 73 [%]. Tank-to-wheel energy consumption: 5479 [kj/km]. Fuel tank capacity: 13 [kWh]. Maximum passenger capacity: 64 [unit]. Number of passengers onboard: 10 [unit]. Curb mass (excl. driver and cargo): 11435 [kg]. Driving mass (incl. driver and cargo): 12355 [kg].
Exchanges
name | amount | database | location | unit | categories | type | reference product | tag
gearbox, for lorry | 157.608 | lci-buses | RER | kilogram |  | technosphere | gearbox, for lorry | powertrain
market for inverter, for electric passenger car | 11.9794 | lci-buses | GLO | kilogram |  | technosphere | inverter, for electric passenger car | energy storage
maintenance, bus | 1 | lci-buses | CH | unit |  | technosphere | maintenance, bus | other
transmission, for lorry | 227.656 | lci-buses | RER | kilogram |  | technosphere | transmission, for lorry | powertrain
suspension, for lorry | 1762 | lci-buses | RER | kilogram |  | technosphere | suspension, for lorry | glider
treatment of used bus | -1 | lci-buses | CH | unit |  | technosphere | used bus | other
power electronics, for lorry | 183 | lci-buses | RER | kilogram |  | technosphere | power electronics, for lorry | powertrain
market for power distribution unit, for electric passenger car | 36 | lci-buses | GLO | kilogram |  | technosphere | power distribution unit, for electric passenger car | energy storage
market for converter, for electric passenger car | 30 | lci-buses | GLO | kilogram |  | technosphere | converter, for electric passenger car | energy storage
market for electric motor, electric passenger car | 78.3138 | lci-buses | GLO | kilogram |  | technosphere | electric motor, electric passenger car | powertrain
other components, for electric lorry | 858 | lci-buses | RER | kilogram |  | technosphere | other components, for electric lorry | glider
retarder, for lorry | 52.536 | lci-buses | RER | kilogram |  | technosphere | retarder, for lorry | powertrain
Glider lightweighting | 0.73 | lci-buses | GLO | kilogram |  | technosphere | Glider lightweighting | glider
frame, blanks and saddle, for lorry | 7300 | lci-buses | RER | kilogram |  | technosphere | frame, blanks and saddle, for lorry | glider
tires and wheels, for lorry | 576 | lci-buses | RER | kilogram |  | technosphere | tires and wheels, for lorry | glider
Passenger bus, battery electric - battery-equipped trolleybus, LTO battery, 13m single deck urban bus, 2010 | 1 | lci-buses | RER | unit |  | production | Passenger bus | other
Activity | Passenger bus, battery electric - battery-equipped trolleybus, LTO battery, 13m single deck urban bus, 2015
location | RER
production amount | 1
reference product | Passenger bus
type | process
unit | unit
worksheet name | None
source | Sacchi, R., Bauer, C., and Cox, B. Does size matter? The influence of size, load factor, range autonomy and application type on the Life Cycle Assessment of current and future trucks. 2021. Environmental Science and Technology.
description | Cradle-to-grave life cycle inventory of a heavy duty truck over its lifetime. carculator_bus is a open-source parametrized truck model that produces life cycle inventories for any desired set of parameters value (lifetime, load factor, power, battery size, fuel blend, etc.): to produce your own inventories, go to https://github.com/romainsacchi/carculator_bus or contact carculator@psi.ch.
special remark
comment | Electric motor power: 150 [kW]. Km over lifetime: 1000000 [km]. Yearly mileage: 50000 [km/year]. Daily distance driven: 312 [km]. Daily operating time: 12 [hours]. Tank-to-wheel efficiency: 74 [%]. Tank-to-wheel energy consumption: 5472 [kj/km]. Battery capacity: 9 [kWh]. Fuel tank capacity: 207 [kWh]. Mass of battery: 224 [kg]. Maximum passenger capacity: 64 [unit]. Number of passengers onboard: 10 [unit]. Curb mass (excl. driver and cargo): 11547 [kg]. Driving mass (incl. driver and cargo): 12467 [kg].
Exchanges
name | amount | database | location | unit | categories | type | reference product | tag
gearbox, for lorry | 157.608 | lci-buses | RER | kilogram |  | technosphere | gearbox, for lorry | powertrain
market for inverter, for electric passenger car | 12.0561 | lci-buses | GLO | kilogram |  | technosphere | inverter, for electric passenger car | energy storage
market for used Li-ion battery | -2692.2991 | lci-buses | GLO | kilogram |  | technosphere | used Li-ion battery | other
maintenance, bus | 1 | lci-buses | CH | unit |  | technosphere | maintenance, bus | other
transmission, for lorry | 227.656 | lci-buses | RER | kilogram |  | technosphere | transmission, for lorry | powertrain
suspension, for lorry | 1762 | lci-buses | RER | kilogram |  | technosphere | suspension, for lorry | glider
Battery BoP | 942.3047 | lci-buses | GLO | kilogram |  | technosphere | Battery BoP | energy storage
treatment of used bus | -1 | lci-buses | CH | unit |  | technosphere | used bus | other
power electronics, for lorry | 183 | lci-buses | RER | kilogram |  | technosphere | power electronics, for lorry | powertrain
market for power distribution unit, for electric passenger car | 36 | lci-buses | GLO | kilogram |  | technosphere | power distribution unit, for electric passenger car | energy storage
Battery cell, LTO | 1749.9944 | lci-buses | GLO | kilogram |  | technosphere | Battery cell | other
market for converter, for electric passenger car | 27.5 | lci-buses | GLO | kilogram |  | technosphere | converter, for electric passenger car | energy storage
market for electric motor, electric passenger car | 79.2027 | lci-buses | GLO | kilogram |  | technosphere | electric motor, electric passenger car | powertrain
other components, for electric lorry | 858 | lci-buses | RER | kilogram |  | technosphere | other components, for electric lorry | glider
retarder, for lorry | 52.536 | lci-buses | RER | kilogram |  | technosphere | retarder, for lorry | powertrain
Glider lightweighting | 73.365 | lci-buses | GLO | kilogram |  | technosphere | Glider lightweighting | glider
frame, blanks and saddle, for lorry | 7300 | lci-buses | RER | kilogram |  | technosphere | frame, blanks and saddle, for lorry | glider
tires and wheels, for lorry | 576 | lci-buses | RER | kilogram |  | technosphere | tires and wheels, for lorry | glider
market group for electricity, low voltage | 10499.9666 | lci-buses | CN | kilowatt hour |  | technosphere | electricity, low voltage | energy storage
Passenger bus, battery electric - battery-equipped trolleybus, LTO battery, 13m single deck urban bus, 2015 | 1 | lci-buses | RER | unit |  | production | Passenger bus | other
Activity | Passenger bus, battery electric - battery-equipped trolleybus, LTO battery, 13m single deck urban bus, 2020
location | RER
production amount | 1
reference product | Passenger bus
type | process
unit | unit
worksheet name | None
source | Sacchi, R., Bauer, C., and Cox, B. Does size matter? The influence of size, load factor, range autonomy and application type on the Life Cycle Assessment of current and future trucks. 2021. Environmental Science and Technology.
description | Cradle-to-grave life cycle inventory of a heavy duty truck over its lifetime. carculator_bus is a open-source parametrized truck model that produces life cycle inventories for any desired set of parameters value (lifetime, load factor, power, battery size, fuel blend, etc.): to produce your own inventories, go to https://github.com/romainsacchi/carculator_bus or contact carculator@psi.ch.
special remark
comment | Electric motor power: 162 [kW]. Km over lifetime: 1000000 [km]. Yearly mileage: 50000 [km/year]. Daily distance driven: 312 [km]. Daily operating time: 12 [hours]. Tank-to-wheel efficiency: 74 [%]. Tank-to-wheel energy consumption: 5699 [kj/km]. Battery capacity: 66 [kWh]. Mass of battery: 1274 [kg]. Maximum passenger capacity: 64 [unit]. Number of passengers onboard: 10 [unit]. Curb mass (excl. driver and cargo): 12492 [kg]. Driving mass (incl. driver and cargo): 13412 [kg].
Exchanges
name | amount | database | location | unit | categories | type | reference product | tag
gearbox, for lorry | 157.608 | lci-buses | RER | kilogram |  | technosphere | gearbox, for lorry | powertrain
market for inverter, for electric passenger car | 12.7072 | lci-buses | GLO | kilogram |  | technosphere | inverter, for electric passenger car | energy storage
market for used Li-ion battery | -2549.7008 | lci-buses | GLO | kilogram |  | technosphere | used Li-ion battery | other
maintenance, bus | 1 | lci-buses | CH | unit |  | technosphere | maintenance, bus | other
transmission, for lorry | 227.656 | lci-buses | RER | kilogram |  | technosphere | transmission, for lorry | powertrain
suspension, for lorry | 1762 | lci-buses | RER | kilogram |  | technosphere | suspension, for lorry | glider
Battery BoP | 764.9103 | lci-buses | GLO | kilogram |  | technosphere | Battery BoP | energy storage
treatment of used bus | -1 | lci-buses | CH | unit |  | technosphere | used bus | other
power electronics, for lorry | 183 | lci-buses | RER | kilogram |  | technosphere | power electronics, for lorry | powertrain
market for power distribution unit, for electric passenger car | 36 | lci-buses | GLO | kilogram |  | technosphere | power distribution unit, for electric passenger car | energy storage
Battery cell, LTO | 1784.7905 | lci-buses | GLO | kilogram |  | technosphere | Battery cell | other
market for converter, for electric passenger car | 25 | lci-buses | GLO | kilogram |  | technosphere | converter, for electric passenger car | energy storage
market for electric motor, electric passenger car | 87.1685 | lci-buses | GLO | kilogram |  | technosphere | electric motor, electric passenger car | powertrain
other components, for electric lorry | 858 | lci-buses | RER | kilogram |  | technosphere | other components, for electric lorry | glider
retarder, for lorry | 52.536 | lci-buses | RER | kilogram |  | technosphere | retarder, for lorry | powertrain
Glider lightweighting | 146 | lci-buses | GLO | kilogram |  | technosphere | Glider lightweighting | glider
frame, blanks and saddle, for lorry | 7300 | lci-buses | RER | kilogram |  | technosphere | frame, blanks and saddle, for lorry | glider
tires and wheels, for lorry | 576 | lci-buses | RER | kilogram |  | technosphere | tires and wheels, for lorry | glider
market group for electricity, low voltage | 7139.162 | lci-buses | CN | kilowatt hour |  | technosphere | electricity, low voltage | energy storage
Passenger bus, battery electric - battery-equipped trolleybus, LTO battery, 13m single deck urban bus, 2020 | 1 | lci-buses | RER | unit |  | production | Passenger bus | other
Activity | Passenger bus, battery electric - battery-equipped trolleybus, LTO battery, 13m single deck urban bus, 2025
location | RER
production amount | 1
reference product | Passenger bus
type | process
unit | unit
worksheet name | None
source | Sacchi, R., Bauer, C., and Cox, B. Does size matter? The influence of size, load factor, range autonomy and application type on the Life Cycle Assessment of current and future trucks. 2021. Environmental Science and Technology.
description | Cradle-to-grave life cycle inventory of a heavy duty truck over its lifetime. carculator_bus is a open-source parametrized truck model that produces life cycle inventories for any desired set of parameters value (lifetime, load factor, power, battery size, fuel blend, etc.): to produce your own inventories, go to https://github.com/romainsacchi/carculator_bus or contact carculator@psi.ch.
special remark
comment | Electric motor power: 151 [kW]. Km over lifetime: 1000000 [km]. Yearly mileage: 50000 [km/year]. Daily distance driven: 312 [km]. Daily operating time: 12 [hours]. Tank-to-wheel efficiency: 74 [%]. Tank-to-wheel energy consumption: 5440 [kj/km]. Battery capacity: 61 [kWh]. Mass of battery: 1129 [kg]. Maximum passenger capacity: 64 [unit]. Number of passengers onboard: 10 [unit]. Curb mass (excl. driver and cargo): 11669 [kg]. Driving mass (incl. driver and cargo): 12589 [kg].
Exchanges
name | amount | database | location | unit | categories | type | reference product | tag
gearbox, for lorry | 157.608 | lci-buses | RER | kilogram |  | technosphere | gearbox, for lorry | powertrain
market for inverter, for electric passenger car | 12.1404 | lci-buses | GLO | kilogram |  | technosphere | inverter, for electric passenger car | energy storage
market for used Li-ion battery | -2258.0156 | lci-buses | GLO | kilogram |  | technosphere | used Li-ion battery | other
maintenance, bus | 1 | lci-buses | CH | unit |  | technosphere | maintenance, bus | other
transmission, for lorry | 227.656 | lci-buses | RER | kilogram |  | technosphere | transmission, for lorry | powertrain
suspension, for lorry | 1762 | lci-buses | RER | kilogram |  | technosphere | suspension, for lorry | glider
Battery BoP | 677.4047 | lci-buses | GLO | kilogram |  | technosphere | Battery BoP | energy storage
treatment of used bus | -1 | lci-buses | CH | unit |  | technosphere | used bus | other
power electronics, for lorry | 183 | lci-buses | RER | kilogram |  | technosphere | power electronics, for lorry | powertrain
market for power distribution unit, for electric passenger car | 36 | lci-buses | GLO | kilogram |  | technosphere | power distribution unit, for electric passenger car | energy storage
Battery cell, LTO | 1580.6109 | lci-buses | GLO | kilogram |  | technosphere | Battery cell | other
market for converter, for electric passenger car | 25 | lci-buses | GLO | kilogram |  | technosphere | converter, for electric passenger car | energy storage
market for electric motor, electric passenger car | 80.1922 | lci-buses | GLO | kilogram |  | technosphere | electric motor, electric passenger car | powertrain
other components, for electric lorry | 858 | lci-buses | RER | kilogram |  | technosphere | other components, for electric lorry | glider
retarder, for lorry | 52.536 | lci-buses | RER | kilogram |  | technosphere | retarder, for lorry | powertrain
Glider lightweighting | 584 | lci-buses | GLO | kilogram |  | technosphere | Glider lightweighting | glider
frame, blanks and saddle, for lorry | 7300 | lci-buses | RER | kilogram |  | technosphere | frame, blanks and saddle, for lorry | glider
tires and wheels, for lorry | 576 | lci-buses | RER | kilogram |  | technosphere | tires and wheels, for lorry | glider
market group for electricity, low voltage | 6322.4435 | lci-buses | CN | kilowatt hour |  | technosphere | electricity, low voltage | energy storage
Passenger bus, battery electric - battery-equipped trolleybus, LTO battery, 13m single deck urban bus, 2025 | 1 | lci-buses | RER | unit |  | production | Passenger bus | other
Activity | Passenger bus, battery electric - battery-equipped trolleybus, LTO battery, 13m single deck urban bus, 2030
location | RER
production amount | 1
reference product | Passenger bus
type | process
unit | unit
worksheet name | None
source | Sacchi, R., Bauer, C., and Cox, B. Does size matter? The influence of size, load factor, range autonomy and application type on the Life Cycle Assessment of current and future trucks. 2021. Environmental Science and Technology.
description | Cradle-to-grave life cycle inventory of a heavy duty truck over its lifetime. carculator_bus is a open-source parametrized truck model that produces life cycle inventories for any desired set of parameters value (lifetime, load factor, power, battery size, fuel blend, etc.): to produce your own inventories, go to https://github.com/romainsacchi/carculator_bus or contact carculator@psi.ch.
special remark
comment | Electric motor power: 141 [kW]. Km over lifetime: 1000000 [km]. Yearly mileage: 50000 [km/year]. Daily distance driven: 312 [km]. Daily operating time: 12 [hours]. Tank-to-wheel efficiency: 74 [%]. Tank-to-wheel energy consumption: 5188 [kj/km]. Battery capacity: 55 [kWh]. Mass of battery: 994 [kg]. Maximum passenger capacity: 64 [unit]. Number of passengers onboard: 10 [unit]. Curb mass (excl. driver and cargo): 10859 [kg]. Driving mass (incl. driver and cargo): 11779 [kg].
Exchanges
name | amount | database | location | unit | categories | type | reference product | tag
gearbox, for lorry | 157.608 | lci-buses | RER | kilogram |  | technosphere | gearbox, for lorry | powertrain
market for inverter, for electric passenger car | 11.5821 | lci-buses | GLO | kilogram |  | technosphere | inverter, for electric passenger car | energy storage
market for used Li-ion battery | -1989.6494 | lci-buses | GLO | kilogram |  | technosphere | used Li-ion battery | other
maintenance, bus | 1 | lci-buses | CH | unit |  | technosphere | maintenance, bus | other
transmission, for lorry | 227.656 | lci-buses | RER | kilogram |  | technosphere | transmission, for lorry | powertrain
suspension, for lorry | 1762 | lci-buses | RER | kilogram |  | technosphere | suspension, for lorry | glider
Battery BoP | 596.8948 | lci-buses | GLO | kilogram |  | technosphere | Battery BoP | energy storage
treatment of used bus | -1 | lci-buses | CH | unit |  | technosphere | used bus | other
power electronics, for lorry | 183 | lci-buses | RER | kilogram |  | technosphere | power electronics, for lorry | powertrain
market for power distribution unit, for electric passenger car | 36 | lci-buses | GLO | kilogram |  | technosphere | power distribution unit, for electric passenger car | energy storage
Battery cell, LTO | 1392.7546 | lci-buses | GLO | kilogram |  | technosphere | Battery cell | other
market for converter, for electric passenger car | 25 | lci-buses | GLO | kilogram |  | technosphere | converter, for electric passenger car | energy storage
market for electric motor, electric passenger car | 73.8665 | lci-buses | GLO | kilogram |  | technosphere | electric motor, electric passenger car | powertrain
other components, for electric lorry | 858 | lci-buses | RER | kilogram |  | technosphere | other components, for electric lorry | glider
retarder, for lorry | 52.536 | lci-buses | RER | kilogram |  | technosphere | retarder, for lorry | powertrain
Glider lightweighting | 1022 | lci-buses | GLO | kilogram |  | technosphere | Glider lightweighting | glider
frame, blanks and saddle, for lorry | 7300 | lci-buses | RER | kilogram |  | technosphere | frame, blanks and saddle, for lorry | glider
tires and wheels, for lorry | 576 | lci-buses | RER | kilogram |  | technosphere | tires and wheels, for lorry | glider
market group for electricity, low voltage | 5571.0183 | lci-buses | CN | kilowatt hour |  | technosphere | electricity, low voltage | energy storage
Passenger bus, battery electric - battery-equipped trolleybus, LTO battery, 13m single deck urban bus, 2030 | 1 | lci-buses | RER | unit |  | production | Passenger bus | other
Activity | Passenger bus, battery electric - battery-equipped trolleybus, LTO battery, 13m single deck urban bus, 2035
location | RER
production amount | 1
reference product | Passenger bus
type | process
unit | unit
worksheet name | None
source | Sacchi, R., Bauer, C., and Cox, B. Does size matter? The influence of size, load factor, range autonomy and application type on the Life Cycle Assessment of current and future trucks. 2021. Environmental Science and Technology.
description | Cradle-to-grave life cycle inventory of a heavy duty truck over its lifetime. carculator_bus is a open-source parametrized truck model that produces life cycle inventories for any desired set of parameters value (lifetime, load factor, power, battery size, fuel blend, etc.): to produce your own inventories, go to https://github.com/romainsacchi/carculator_bus or contact carculator@psi.ch.
special remark
comment | Electric motor power: 133 [kW]. Km over lifetime: 1000000 [km]. Yearly mileage: 50000 [km/year]. Daily distance driven: 312 [km]. Daily operating time: 12 [hours]. Tank-to-wheel efficiency: 75 [%]. Tank-to-wheel energy consumption: 4963 [kj/km]. Battery capacity: 46 [kWh]. Mass of battery: 748 [kg]. Maximum passenger capacity: 64 [unit]. Number of passengers onboard: 10 [unit]. Curb mass (excl. driver and cargo): 10268 [kg]. Driving mass (incl. driver and cargo): 11188 [kg].
Exchanges
name | amount | database | location | unit | categories | type | reference product | tag
gearbox, for lorry | 157.608 | lci-buses | RER | kilogram |  | technosphere | gearbox, for lorry | powertrain
market for inverter, for electric passenger car | 10.8959 | lci-buses | GLO | kilogram |  | technosphere | inverter, for electric passenger car | energy storage
market for used Li-ion battery | -2246.6009 | lci-buses | GLO | kilogram |  | technosphere | used Li-ion battery | other
maintenance, bus | 1 | lci-buses | CH | unit |  | technosphere | maintenance, bus | other
transmission, for lorry | 227.656 | lci-buses | RER | kilogram |  | technosphere | transmission, for lorry | powertrain
suspension, for lorry | 1762 | lci-buses | RER | kilogram |  | technosphere | suspension, for lorry | glider
Battery BoP | 617.8153 | lci-buses | GLO | kilogram |  | technosphere | Battery BoP | energy storage
treatment of used bus | -1 | lci-buses | CH | unit |  | technosphere | used bus | other
power electronics, for lorry | 183 | lci-buses | RER | kilogram |  | technosphere | power electronics, for lorry | powertrain
market for power distribution unit, for electric passenger car | 36 | lci-buses | GLO | kilogram |  | technosphere | power distribution unit, for electric passenger car | energy storage
Battery cell, LTO | 1628.7857 | lci-buses | GLO | kilogram |  | technosphere | Battery cell | other
market for converter, for electric passenger car | 24.375 | lci-buses | GLO | kilogram |  | technosphere | converter, for electric passenger car | energy storage
market for electric motor, electric passenger car | 69.5737 | lci-buses | GLO | kilogram |  | technosphere | electric motor, electric passenger car | powertrain
other components, for electric lorry | 858 | lci-buses | RER | kilogram |  | technosphere | other components, for electric lorry | glider
retarder, for lorry | 52.536 | lci-buses | RER | kilogram |  | technosphere | retarder, for lorry | powertrain
Glider lightweighting | 1241 | lci-buses | GLO | kilogram |  | technosphere | Glider lightweighting | glider
frame, blanks and saddle, for lorry | 7300 | lci-buses | RER | kilogram |  | technosphere | frame, blanks and saddle, for lorry | glider
tires and wheels, for lorry | 576 | lci-buses | RER | kilogram |  | technosphere | tires and wheels, for lorry | glider
market group for electricity, low voltage | 6515.1427 | lci-buses | CN | kilowatt hour |  | technosphere | electricity, low voltage | energy storage
Passenger bus, battery electric - battery-equipped trolleybus, LTO battery, 13m single deck urban bus, 2035 | 1 | lci-buses | RER | unit |  | production | Passenger bus | other
Activity | Passenger bus, battery electric - battery-equipped trolleybus, LTO battery, 13m single deck urban bus, 2040
location | RER
production amount | 1
reference product | Passenger bus
type | process
unit | unit
worksheet name | None
source | Sacchi, R., Bauer, C., and Cox, B. Does size matter? The influence of size, load factor, range autonomy and application type on the Life Cycle Assessment of current and future trucks. 2021. Environmental Science and Technology.
description | Cradle-to-grave life cycle inventory of a heavy duty truck over its lifetime. carculator_bus is a open-source parametrized truck model that produces life cycle inventories for any desired set of parameters value (lifetime, load factor, power, battery size, fuel blend, etc.): to produce your own inventories, go to https://github.com/romainsacchi/carculator_bus or contact carculator@psi.ch.
special remark
comment | Electric motor power: 126 [kW]. Km over lifetime: 1000000 [km]. Yearly mileage: 50000 [km/year]. Daily distance driven: 312 [km]. Daily operating time: 12 [hours]. Tank-to-wheel efficiency: 75 [%]. Tank-to-wheel energy consumption: 4762 [kj/km]. Battery capacity: 38 [kWh]. Mass of battery: 572 [kg]. Maximum passenger capacity: 64 [unit]. Number of passengers onboard: 10 [unit]. Curb mass (excl. driver and cargo): 9748 [kg]. Driving mass (incl. driver and cargo): 10668 [kg].
Exchanges
name | amount | database | location | unit | categories | type | reference product | tag
gearbox, for lorry | 157.608 | lci-buses | RER | kilogram |  | technosphere | gearbox, for lorry | powertrain
market for inverter, for electric passenger car | 10.2759 | lci-buses | GLO | kilogram |  | technosphere | inverter, for electric passenger car | energy storage
market for used Li-ion battery | -1716.766 | lci-buses | GLO | kilogram |  | technosphere | used Li-ion battery | other
maintenance, bus | 1 | lci-buses | CH | unit |  | technosphere | maintenance, bus | other
transmission, for lorry | 227.656 | lci-buses | RER | kilogram |  | technosphere | transmission, for lorry | powertrain
suspension, for lorry | 1762 | lci-buses | RER | kilogram |  | technosphere | suspension, for lorry | glider
Battery BoP | 429.1915 | lci-buses | GLO | kilogram |  | technosphere | Battery BoP | energy storage
treatment of used bus | -1 | lci-buses | CH | unit |  | technosphere | used bus | other
power electronics, for lorry | 183 | lci-buses | RER | kilogram |  | technosphere | power electronics, for lorry | powertrain
market for power distribution unit, for electric passenger car | 36 | lci-buses | GLO | kilogram |  | technosphere | power distribution unit, for electric passenger car | energy storage
Battery cell, LTO | 1287.5745 | lci-buses | GLO | kilogram |  | technosphere | Battery cell | other
market for converter, for electric passenger car | 23.75 | lci-buses | GLO | kilogram |  | technosphere | converter, for electric passenger car | energy storage
market for electric motor, electric passenger car | 65.998 | lci-buses | GLO | kilogram |  | technosphere | electric motor, electric passenger car | powertrain
other components, for electric lorry | 858 | lci-buses | RER | kilogram |  | technosphere | other components, for electric lorry | glider
retarder, for lorry | 52.536 | lci-buses | RER | kilogram |  | technosphere | retarder, for lorry | powertrain
Glider lightweighting | 1460 | lci-buses | GLO | kilogram |  | technosphere | Glider lightweighting | glider
frame, blanks and saddle, for lorry | 7300 | lci-buses | RER | kilogram |  | technosphere | frame, blanks and saddle, for lorry | glider
tires and wheels, for lorry | 576 | lci-buses | RER | kilogram |  | technosphere | tires and wheels, for lorry | glider
market group for electricity, low voltage | 5150.2979 | lci-buses | CN | kilowatt hour |  | technosphere | electricity, low voltage | energy storage
Passenger bus, battery electric - battery-equipped trolleybus, LTO battery, 13m single deck urban bus, 2040 | 1 | lci-buses | RER | unit |  | production | Passenger bus | other
Activity | Passenger bus, battery electric - battery-equipped trolleybus, LTO battery, 13m single deck urban bus, 2045
location | RER
production amount | 1
reference product | Passenger bus
type | process
unit | unit
worksheet name | None
source | Sacchi, R., Bauer, C., and Cox, B. Does size matter? The influence of size, load factor, range autonomy and application type on the Life Cycle Assessment of current and future trucks. 2021. Environmental Science and Technology.
description | Cradle-to-grave life cycle inventory of a heavy duty truck over its lifetime. carculator_bus is a open-source parametrized truck model that produces life cycle inventories for any desired set of parameters value (lifetime, load factor, power, battery size, fuel blend, etc.): to produce your own inventories, go to https://github.com/romainsacchi/carculator_bus or contact carculator@psi.ch.
special remark
comment | Electric motor power: 121 [kW]. Km over lifetime: 1000000 [km]. Yearly mileage: 50000 [km/year]. Daily distance driven: 312 [km]. Daily operating time: 12 [hours]. Tank-to-wheel efficiency: 75 [%]. Tank-to-wheel energy consumption: 4637 [kj/km]. Battery capacity: 34 [kWh]. Mass of battery: 473 [kg]. Maximum passenger capacity: 64 [unit]. Number of passengers onboard: 10 [unit]. Curb mass (excl. driver and cargo): 9363 [kg]. Driving mass (incl. driver and cargo): 10283 [kg].
Exchanges
name | amount | database | location | unit | categories | type | reference product | tag
gearbox, for lorry | 157.608 | lci-buses | RER | kilogram |  | technosphere | gearbox, for lorry | powertrain
market for inverter, for electric passenger car | 9.9264 | lci-buses | GLO | kilogram |  | technosphere | inverter, for electric passenger car | energy storage
market for used Li-ion battery | -1421.3947 | lci-buses | GLO | kilogram |  | technosphere | used Li-ion battery | other
maintenance, bus | 1 | lci-buses | CH | unit |  | technosphere | maintenance, bus | other
transmission, for lorry | 227.656 | lci-buses | RER | kilogram |  | technosphere | transmission, for lorry | powertrain
suspension, for lorry | 1762 | lci-buses | RER | kilogram |  | technosphere | suspension, for lorry | glider
Battery BoP | 319.8138 | lci-buses | GLO | kilogram |  | technosphere | Battery BoP | energy storage
treatment of used bus | -1 | lci-buses | CH | unit |  | technosphere | used bus | other
power electronics, for lorry | 183 | lci-buses | RER | kilogram |  | technosphere | power electronics, for lorry | powertrain
market for power distribution unit, for electric passenger car | 36 | lci-buses | GLO | kilogram |  | technosphere | power distribution unit, for electric passenger car | energy storage
Battery cell, LTO | 1101.5809 | lci-buses | GLO | kilogram |  | technosphere | Battery cell | other
market for converter, for electric passenger car | 23.1562 | lci-buses | GLO | kilogram |  | technosphere | converter, for electric passenger car | energy storage
market for electric motor, electric passenger car | 63.4699 | lci-buses | GLO | kilogram |  | technosphere | electric motor, electric passenger car | powertrain
other components, for electric lorry | 858 | lci-buses | RER | kilogram |  | technosphere | other components, for electric lorry | glider
retarder, for lorry | 52.536 | lci-buses | RER | kilogram |  | technosphere | retarder, for lorry | powertrain
Glider lightweighting | 1642.5 | lci-buses | GLO | kilogram |  | technosphere | Glider lightweighting | glider
frame, blanks and saddle, for lorry | 7300 | lci-buses | RER | kilogram |  | technosphere | frame, blanks and saddle, for lorry | glider
tires and wheels, for lorry | 576 | lci-buses | RER | kilogram |  | technosphere | tires and wheels, for lorry | glider
market group for electricity, low voltage | 3855.5331 | lci-buses | CN | kilowatt hour |  | technosphere | electricity, low voltage | energy storage
Passenger bus, battery electric - battery-equipped trolleybus, LTO battery, 13m single deck urban bus, 2045 | 1 | lci-buses | RER | unit |  | production | Passenger bus | other
Activity | Passenger bus, battery electric - battery-equipped trolleybus, LTO battery, 13m single deck urban bus, 2050
location | RER
production amount | 1
reference product | Passenger bus
type | process
unit | unit
worksheet name | None
source | Sacchi, R., Bauer, C., and Cox, B. Does size matter? The influence of size, load factor, range autonomy and application type on the Life Cycle Assessment of current and future trucks. 2021. Environmental Science and Technology.
description | Cradle-to-grave life cycle inventory of a heavy duty truck over its lifetime. carculator_bus is a open-source parametrized truck model that produces life cycle inventories for any desired set of parameters value (lifetime, load factor, power, battery size, fuel blend, etc.): to produce your own inventories, go to https://github.com/romainsacchi/carculator_bus or contact carculator@psi.ch.
special remark
comment | Electric motor power: 116 [kW]. Km over lifetime: 1000000 [km]. Yearly mileage: 50000 [km/year]. Daily distance driven: 312 [km]. Daily operating time: 12 [hours]. Tank-to-wheel efficiency: 75 [%]. Tank-to-wheel energy consumption: 4518 [kj/km]. Battery capacity: 31 [kWh]. Mass of battery: 394 [kg]. Maximum passenger capacity: 64 [unit]. Number of passengers onboard: 10 [unit]. Curb mass (excl. driver and cargo): 8997 [kg]. Driving mass (incl. driver and cargo): 9917 [kg].
Exchanges
name | amount | database | location | unit | categories | type | reference product | tag
gearbox, for lorry | 157.608 | lci-buses | RER | kilogram |  | technosphere | gearbox, for lorry | powertrain
market for inverter, for electric passenger car | 9.5894 | lci-buses | GLO | kilogram |  | technosphere | inverter, for electric passenger car | energy storage
market for used Li-ion battery | -1182.6311 | lci-buses | GLO | kilogram |  | technosphere | used Li-ion battery | other
maintenance, bus | 1 | lci-buses | CH | unit |  | technosphere | maintenance, bus | other
transmission, for lorry | 227.656 | lci-buses | RER | kilogram |  | technosphere | transmission, for lorry | powertrain
suspension, for lorry | 1762 | lci-buses | RER | kilogram |  | technosphere | suspension, for lorry | glider
Battery BoP | 236.5262 | lci-buses | GLO | kilogram |  | technosphere | Battery BoP | energy storage
treatment of used bus | -1 | lci-buses | CH | unit |  | technosphere | used bus | other
power electronics, for lorry | 183 | lci-buses | RER | kilogram |  | technosphere | power electronics, for lorry | powertrain
market for power distribution unit, for electric passenger car | 36 | lci-buses | GLO | kilogram |  | technosphere | power distribution unit, for electric passenger car | energy storage
Battery cell, LTO | 946.1049 | lci-buses | GLO | kilogram |  | technosphere | Battery cell | other
market for converter, for electric passenger car | 22.5625 | lci-buses | GLO | kilogram |  | technosphere | converter, for electric passenger car | energy storage
market for electric motor, electric passenger car | 61.1569 | lci-buses | GLO | kilogram |  | technosphere | electric motor, electric passenger car | powertrain
other components, for electric lorry | 858 | lci-buses | RER | kilogram |  | technosphere | other components, for electric lorry | glider
retarder, for lorry | 52.536 | lci-buses | RER | kilogram |  | technosphere | retarder, for lorry | powertrain
Glider lightweighting | 1825 | lci-buses | GLO | kilogram |  | technosphere | Glider lightweighting | glider
frame, blanks and saddle, for lorry | 7300 | lci-buses | RER | kilogram |  | technosphere | frame, blanks and saddle, for lorry | glider
tires and wheels, for lorry | 576 | lci-buses | RER | kilogram |  | technosphere | tires and wheels, for lorry | glider
market group for electricity, low voltage | 2838.3148 | lci-buses | CN | kilowatt hour |  | technosphere | electricity, low voltage | energy storage
Passenger bus, battery electric - battery-equipped trolleybus, LTO battery, 13m single deck urban bus, 2050 | 1 | lci-buses | RER | unit |  | production | Passenger bus | other
Activity | Passenger bus, battery electric - opportunity charging, LTO battery, 13m single deck urban bus, 2020
location | RER
production amount | 1
reference product | Passenger bus
type | process
unit | unit
worksheet name | None
source | Sacchi, R., Bauer, C., and Cox, B. Does size matter? The influence of size, load factor, range autonomy and application type on the Life Cycle Assessment of current and future trucks. 2021. Environmental Science and Technology.
description | Cradle-to-grave life cycle inventory of a heavy duty truck over its lifetime. carculator_bus is a open-source parametrized truck model that produces life cycle inventories for any desired set of parameters value (lifetime, load factor, power, battery size, fuel blend, etc.): to produce your own inventories, go to https://github.com/romainsacchi/carculator_bus or contact carculator@psi.ch.
special remark
comment | Electric motor power: 166 [kW]. Km over lifetime: 700000 [km]. Yearly mileage: 50000 [km/year]. Daily distance driven: 312 [km]. Daily operating time: 12 [hours]. Tank-to-wheel efficiency: 74 [%]. Tank-to-wheel energy consumption: 5805 [kj/km]. Battery capacity: 85 [kWh]. Mass of battery: 1619 [kg]. Maximum passenger capacity: 64 [unit]. Number of passengers onboard: 10 [unit]. Curb mass (excl. driver and cargo): 12840 [kg]. Driving mass (incl. driver and cargo): 13760 [kg].
Exchanges
name | amount | database | location | unit | categories | type | reference product | tag
gearbox, for lorry | 157.608 | lci-buses | RER | kilogram |  | technosphere | gearbox, for lorry | powertrain
market for inverter, for electric passenger car | 12.9473 | lci-buses | GLO | kilogram |  | technosphere | inverter, for electric passenger car | energy storage
market for used Li-ion battery | -3239.7859 | lci-buses | GLO | kilogram |  | technosphere | used Li-ion battery | other
maintenance, bus | 1 | lci-buses | CH | unit |  | technosphere | maintenance, bus | other
transmission, for lorry | 227.656 | lci-buses | RER | kilogram |  | technosphere | transmission, for lorry | powertrain
suspension, for lorry | 1762 | lci-buses | RER | kilogram |  | technosphere | suspension, for lorry | glider
Battery BoP | 971.9358 | lci-buses | GLO | kilogram |  | technosphere | Battery BoP | energy storage
treatment of used bus | -1 | lci-buses | CH | unit |  | technosphere | used bus | other
power electronics, for lorry | 183 | lci-buses | RER | kilogram |  | technosphere | power electronics, for lorry | powertrain
market for power distribution unit, for electric passenger car | 36 | lci-buses | GLO | kilogram |  | technosphere | power distribution unit, for electric passenger car | energy storage
Battery cell, LTO | 2267.8501 | lci-buses | GLO | kilogram |  | technosphere | Battery cell | other
market for converter, for electric passenger car | 25 | lci-buses | GLO | kilogram |  | technosphere | converter, for electric passenger car | energy storage
market for electric motor, electric passenger car | 90.3032 | lci-buses | GLO | kilogram |  | technosphere | electric motor, electric passenger car | powertrain
other components, for electric lorry | 858 | lci-buses | RER | kilogram |  | technosphere | other components, for electric lorry | glider
retarder, for lorry | 52.536 | lci-buses | RER | kilogram |  | technosphere | retarder, for lorry | powertrain
Glider lightweighting | 146 | lci-buses | GLO | kilogram |  | technosphere | Glider lightweighting | glider
frame, blanks and saddle, for lorry | 7300 | lci-buses | RER | kilogram |  | technosphere | frame, blanks and saddle, for lorry | glider
tires and wheels, for lorry | 576 | lci-buses | RER | kilogram |  | technosphere | tires and wheels, for lorry | glider
market group for electricity, low voltage | 9071.4003 | lci-buses | CN | kilowatt hour |  | technosphere | electricity, low voltage | energy storage
Passenger bus, battery electric - opportunity charging, LTO battery, 13m single deck urban bus, 2020 | 1 | lci-buses | RER | unit |  | production | Passenger bus | other
Activity | Passenger bus, battery electric - opportunity charging, LTO battery, 13m single deck urban bus, 2025
location | RER
production amount | 1
reference product | Passenger bus
type | process
unit | unit
worksheet name | None
source | Sacchi, R., Bauer, C., and Cox, B. Does size matter? The influence of size, load factor, range autonomy and application type on the Life Cycle Assessment of current and future trucks. 2021. Environmental Science and Technology.
description | Cradle-to-grave life cycle inventory of a heavy duty truck over its lifetime. carculator_bus is a open-source parametrized truck model that produces life cycle inventories for any desired set of parameters value (lifetime, load factor, power, battery size, fuel blend, etc.): to produce your own inventories, go to https://github.com/romainsacchi/carculator_bus or contact carculator@psi.ch.
special remark
comment | Electric motor power: 156 [kW]. Km over lifetime: 700000 [km]. Yearly mileage: 50000 [km/year]. Daily distance driven: 312 [km]. Daily operating time: 12 [hours]. Tank-to-wheel efficiency: 74 [%]. Tank-to-wheel energy consumption: 5553 [kj/km]. Battery capacity: 81 [kWh]. Mass of battery: 1499 [kg]. Maximum passenger capacity: 64 [unit]. Number of passengers onboard: 10 [unit]. Curb mass (excl. driver and cargo): 12043 [kg]. Driving mass (incl. driver and cargo): 12963 [kg].
Exchanges
name | amount | database | location | unit | categories | type | reference product | tag
gearbox, for lorry | 157.608 | lci-buses | RER | kilogram |  | technosphere | gearbox, for lorry | powertrain
market for inverter, for electric passenger car | 12.398 | lci-buses | GLO | kilogram |  | technosphere | inverter, for electric passenger car | energy storage
market for used Li-ion battery | -2998.862 | lci-buses | GLO | kilogram |  | technosphere | used Li-ion battery | other
maintenance, bus | 1 | lci-buses | CH | unit |  | technosphere | maintenance, bus | other
transmission, for lorry | 227.656 | lci-buses | RER | kilogram |  | technosphere | transmission, for lorry | powertrain
suspension, for lorry | 1762 | lci-buses | RER | kilogram |  | technosphere | suspension, for lorry | glider
Battery BoP | 899.6586 | lci-buses | GLO | kilogram |  | technosphere | Battery BoP | energy storage
treatment of used bus | -1 | lci-buses | CH | unit |  | technosphere | used bus | other
power electronics, for lorry | 183 | lci-buses | RER | kilogram |  | technosphere | power electronics, for lorry | powertrain
market for power distribution unit, for electric passenger car | 36 | lci-buses | GLO | kilogram |  | technosphere | power distribution unit, for electric passenger car | energy storage
Battery cell, LTO | 2099.2033 | lci-buses | GLO | kilogram |  | technosphere | Battery cell | other
market for converter, for electric passenger car | 25 | lci-buses | GLO | kilogram |  | technosphere | converter, for electric passenger car | energy storage
market for electric motor, electric passenger car | 83.29 | lci-buses | GLO | kilogram |  | technosphere | electric motor, electric passenger car | powertrain
other components, for electric lorry | 858 | lci-buses | RER | kilogram |  | technosphere | other components, for electric lorry | glider
retarder, for lorry | 52.536 | lci-buses | RER | kilogram |  | technosphere | retarder, for lorry | powertrain
Glider lightweighting | 584 | lci-buses | GLO | kilogram |  | technosphere | Glider lightweighting | glider
frame, blanks and saddle, for lorry | 7300 | lci-buses | RER | kilogram |  | technosphere | frame, blanks and saddle, for lorry | glider
tires and wheels, for lorry | 576 | lci-buses | RER | kilogram |  | technosphere | tires and wheels, for lorry | glider
market group for electricity, low voltage | 8396.8134 | lci-buses | CN | kilowatt hour |  | technosphere | electricity, low voltage | energy storage
Passenger bus, battery electric - opportunity charging, LTO battery, 13m single deck urban bus, 2025 | 1 | lci-buses | RER | unit |  | production | Passenger bus | other
Activity | Passenger bus, battery electric - opportunity charging, LTO battery, 13m single deck urban bus, 2030
location | RER
production amount | 1
reference product | Passenger bus
type | process
unit | unit
worksheet name | None
source | Sacchi, R., Bauer, C., and Cox, B. Does size matter? The influence of size, load factor, range autonomy and application type on the Life Cycle Assessment of current and future trucks. 2021. Environmental Science and Technology.
description | Cradle-to-grave life cycle inventory of a heavy duty truck over its lifetime. carculator_bus is a open-source parametrized truck model that produces life cycle inventories for any desired set of parameters value (lifetime, load factor, power, battery size, fuel blend, etc.): to produce your own inventories, go to https://github.com/romainsacchi/carculator_bus or contact carculator@psi.ch.
special remark
comment | Electric motor power: 146 [kW]. Km over lifetime: 700000 [km]. Yearly mileage: 50000 [km/year]. Daily distance driven: 312 [km]. Daily operating time: 12 [hours]. Tank-to-wheel efficiency: 74 [%]. Tank-to-wheel energy consumption: 5306 [kj/km]. Battery capacity: 77 [kWh]. Mass of battery: 1387 [kg]. Maximum passenger capacity: 64 [unit]. Number of passengers onboard: 10 [unit]. Curb mass (excl. driver and cargo): 11255 [kg]. Driving mass (incl. driver and cargo): 12175 [kg].
Exchanges
name | amount | database | location | unit | categories | type | reference product | tag
gearbox, for lorry | 157.608 | lci-buses | RER | kilogram |  | technosphere | gearbox, for lorry | powertrain
market for inverter, for electric passenger car | 11.8553 | lci-buses | GLO | kilogram |  | technosphere | inverter, for electric passenger car | energy storage
market for used Li-ion battery | -2775.9553 | lci-buses | GLO | kilogram |  | technosphere | used Li-ion battery | other
maintenance, bus | 1 | lci-buses | CH | unit |  | technosphere | maintenance, bus | other
transmission, for lorry | 227.656 | lci-buses | RER | kilogram |  | technosphere | transmission, for lorry | powertrain
suspension, for lorry | 1762 | lci-buses | RER | kilogram |  | technosphere | suspension, for lorry | glider
Battery BoP | 832.7866 | lci-buses | GLO | kilogram |  | technosphere | Battery BoP | energy storage
treatment of used bus | -1 | lci-buses | CH | unit |  | technosphere | used bus | other
power electronics, for lorry | 183 | lci-buses | RER | kilogram |  | technosphere | power electronics, for lorry | powertrain
market for power distribution unit, for electric passenger car | 36 | lci-buses | GLO | kilogram |  | technosphere | power distribution unit, for electric passenger car | energy storage
Battery cell, LTO | 1943.1687 | lci-buses | GLO | kilogram |  | technosphere | Battery cell | other
market for converter, for electric passenger car | 25 | lci-buses | GLO | kilogram |  | technosphere | converter, for electric passenger car | energy storage
market for electric motor, electric passenger car | 76.8965 | lci-buses | GLO | kilogram |  | technosphere | electric motor, electric passenger car | powertrain
other components, for electric lorry | 858 | lci-buses | RER | kilogram |  | technosphere | other components, for electric lorry | glider
retarder, for lorry | 52.536 | lci-buses | RER | kilogram |  | technosphere | retarder, for lorry | powertrain
Glider lightweighting | 1022 | lci-buses | GLO | kilogram |  | technosphere | Glider lightweighting | glider
frame, blanks and saddle, for lorry | 7300 | lci-buses | RER | kilogram |  | technosphere | frame, blanks and saddle, for lorry | glider
tires and wheels, for lorry | 576 | lci-buses | RER | kilogram |  | technosphere | tires and wheels, for lorry | glider
market group for electricity, low voltage | 7772.6747 | lci-buses | CN | kilowatt hour |  | technosphere | electricity, low voltage | energy storage
Passenger bus, battery electric - opportunity charging, LTO battery, 13m single deck urban bus, 2030 | 1 | lci-buses | RER | unit |  | production | Passenger bus | other
Activity | Passenger bus, battery electric - opportunity charging, LTO battery, 13m single deck urban bus, 2035
location | RER
production amount | 1
reference product | Passenger bus
type | process
unit | unit
worksheet name | None
source | Sacchi, R., Bauer, C., and Cox, B. Does size matter? The influence of size, load factor, range autonomy and application type on the Life Cycle Assessment of current and future trucks. 2021. Environmental Science and Technology.
description | Cradle-to-grave life cycle inventory of a heavy duty truck over its lifetime. carculator_bus is a open-source parametrized truck model that produces life cycle inventories for any desired set of parameters value (lifetime, load factor, power, battery size, fuel blend, etc.): to produce your own inventories, go to https://github.com/romainsacchi/carculator_bus or contact carculator@psi.ch.
special remark
comment | Electric motor power: 138 [kW]. Km over lifetime: 700000 [km]. Yearly mileage: 50000 [km/year]. Daily distance driven: 312 [km]. Daily operating time: 12 [hours]. Tank-to-wheel efficiency: 75 [%]. Tank-to-wheel energy consumption: 5066 [kj/km]. Battery capacity: 67 [kWh]. Mass of battery: 1094 [kg]. Maximum passenger capacity: 64 [unit]. Number of passengers onboard: 10 [unit]. Curb mass (excl. driver and cargo): 10617 [kg]. Driving mass (incl. driver and cargo): 11537 [kg].
Exchanges
name | amount | database | location | unit | categories | type | reference product | tag
gearbox, for lorry | 157.608 | lci-buses | RER | kilogram |  | technosphere | gearbox, for lorry | powertrain
market for inverter, for electric passenger car | 11.1301 | lci-buses | GLO | kilogram |  | technosphere | inverter, for electric passenger car | energy storage
market for used Li-ion battery | -2189.4835 | lci-buses | GLO | kilogram |  | technosphere | used Li-ion battery | other
maintenance, bus | 1 | lci-buses | CH | unit |  | technosphere | maintenance, bus | other
transmission, for lorry | 227.656 | lci-buses | RER | kilogram |  | technosphere | transmission, for lorry | powertrain
suspension, for lorry | 1762 | lci-buses | RER | kilogram |  | technosphere | suspension, for lorry | glider
Battery BoP | 602.108 | lci-buses | GLO | kilogram |  | technosphere | Battery BoP | energy storage
treatment of used bus | -1 | lci-buses | CH | unit |  | technosphere | used bus | other
power electronics, for lorry | 183 | lci-buses | RER | kilogram |  | technosphere | power electronics, for lorry | powertrain
market for power distribution unit, for electric passenger car | 36 | lci-buses | GLO | kilogram |  | technosphere | power distribution unit, for electric passenger car | energy storage
Battery cell, LTO | 1587.3755 | lci-buses | GLO | kilogram |  | technosphere | Battery cell | other
market for converter, for electric passenger car | 24.375 | lci-buses | GLO | kilogram |  | technosphere | converter, for electric passenger car | energy storage
market for electric motor, electric passenger car | 72.0771 | lci-buses | GLO | kilogram |  | technosphere | electric motor, electric passenger car | powertrain
other components, for electric lorry | 858 | lci-buses | RER | kilogram |  | technosphere | other components, for electric lorry | glider
retarder, for lorry | 52.536 | lci-buses | RER | kilogram |  | technosphere | retarder, for lorry | powertrain
Glider lightweighting | 1241 | lci-buses | GLO | kilogram |  | technosphere | Glider lightweighting | glider
frame, blanks and saddle, for lorry | 7300 | lci-buses | RER | kilogram |  | technosphere | frame, blanks and saddle, for lorry | glider
tires and wheels, for lorry | 576 | lci-buses | RER | kilogram |  | technosphere | tires and wheels, for lorry | glider
market group for electricity, low voltage | 6349.5021 | lci-buses | CN | kilowatt hour |  | technosphere | electricity, low voltage | energy storage
Passenger bus, battery electric - opportunity charging, LTO battery, 13m single deck urban bus, 2035 | 1 | lci-buses | RER | unit |  | production | Passenger bus | other
Activity | Passenger bus, battery electric - opportunity charging, LTO battery, 13m single deck urban bus, 2040
location | RER
production amount | 1
reference product | Passenger bus
type | process
unit | unit
worksheet name | None
source | Sacchi, R., Bauer, C., and Cox, B. Does size matter? The influence of size, load factor, range autonomy and application type on the Life Cycle Assessment of current and future trucks. 2021. Environmental Science and Technology.
description | Cradle-to-grave life cycle inventory of a heavy duty truck over its lifetime. carculator_bus is a open-source parametrized truck model that produces life cycle inventories for any desired set of parameters value (lifetime, load factor, power, battery size, fuel blend, etc.): to produce your own inventories, go to https://github.com/romainsacchi/carculator_bus or contact carculator@psi.ch.
special remark
comment | Electric motor power: 130 [kW]. Km over lifetime: 700000 [km]. Yearly mileage: 50000 [km/year]. Daily distance driven: 312 [km]. Daily operating time: 12 [hours]. Tank-to-wheel efficiency: 75 [%]. Tank-to-wheel energy consumption: 4852 [kj/km]. Battery capacity: 59 [kWh]. Mass of battery: 877 [kg]. Maximum passenger capacity: 64 [unit]. Number of passengers onboard: 10 [unit]. Curb mass (excl. driver and cargo): 10056 [kg]. Driving mass (incl. driver and cargo): 10976 [kg].
Exchanges
name | amount | database | location | unit | categories | type | reference product | tag
gearbox, for lorry | 157.608 | lci-buses | RER | kilogram |  | technosphere | gearbox, for lorry | powertrain
market for inverter, for electric passenger car | 10.4773 | lci-buses | GLO | kilogram |  | technosphere | inverter, for electric passenger car | energy storage
market for used Li-ion battery | -1755.1569 | lci-buses | GLO | kilogram |  | technosphere | used Li-ion battery | other
maintenance, bus | 1 | lci-buses | CH | unit |  | technosphere | maintenance, bus | other
transmission, for lorry | 227.656 | lci-buses | RER | kilogram |  | technosphere | transmission, for lorry | powertrain
suspension, for lorry | 1762 | lci-buses | RER | kilogram |  | technosphere | suspension, for lorry | glider
Battery BoP | 438.7892 | lci-buses | GLO | kilogram |  | technosphere | Battery BoP | energy storage
treatment of used bus | -1 | lci-buses | CH | unit |  | technosphere | used bus | other
power electronics, for lorry | 183 | lci-buses | RER | kilogram |  | technosphere | power electronics, for lorry | powertrain
market for power distribution unit, for electric passenger car | 36 | lci-buses | GLO | kilogram |  | technosphere | power distribution unit, for electric passenger car | energy storage
Battery cell, LTO | 1316.3676 | lci-buses | GLO | kilogram |  | technosphere | Battery cell | other
market for converter, for electric passenger car | 23.75 | lci-buses | GLO | kilogram |  | technosphere | converter, for electric passenger car | energy storage
market for electric motor, electric passenger car | 68.0891 | lci-buses | GLO | kilogram |  | technosphere | electric motor, electric passenger car | powertrain
other components, for electric lorry | 858 | lci-buses | RER | kilogram |  | technosphere | other components, for electric lorry | glider
retarder, for lorry | 52.536 | lci-buses | RER | kilogram |  | technosphere | retarder, for lorry | powertrain
Glider lightweighting | 1460 | lci-buses | GLO | kilogram |  | technosphere | Glider lightweighting | glider
frame, blanks and saddle, for lorry | 7300 | lci-buses | RER | kilogram |  | technosphere | frame, blanks and saddle, for lorry | glider
tires and wheels, for lorry | 576 | lci-buses | RER | kilogram |  | technosphere | tires and wheels, for lorry | glider
market group for electricity, low voltage | 5265.4706 | lci-buses | CN | kilowatt hour |  | technosphere | electricity, low voltage | energy storage
Passenger bus, battery electric - opportunity charging, LTO battery, 13m single deck urban bus, 2040 | 1 | lci-buses | RER | unit |  | production | Passenger bus | other
Activity | Passenger bus, battery electric - opportunity charging, LTO battery, 13m single deck urban bus, 2045
location | RER
production amount | 1
reference product | Passenger bus
type | process
unit | unit
worksheet name | None
source | Sacchi, R., Bauer, C., and Cox, B. Does size matter? The influence of size, load factor, range autonomy and application type on the Life Cycle Assessment of current and future trucks. 2021. Environmental Science and Technology.
description | Cradle-to-grave life cycle inventory of a heavy duty truck over its lifetime. carculator_bus is a open-source parametrized truck model that produces life cycle inventories for any desired set of parameters value (lifetime, load factor, power, battery size, fuel blend, etc.): to produce your own inventories, go to https://github.com/romainsacchi/carculator_bus or contact carculator@psi.ch.
special remark
comment | Electric motor power: 125 [kW]. Km over lifetime: 700000 [km]. Yearly mileage: 50000 [km/year]. Daily distance driven: 312 [km]. Daily operating time: 12 [hours]. Tank-to-wheel efficiency: 75 [%]. Tank-to-wheel energy consumption: 4719 [kj/km]. Battery capacity: 55 [kWh]. Mass of battery: 751 [kg]. Maximum passenger capacity: 64 [unit]. Number of passengers onboard: 10 [unit]. Curb mass (excl. driver and cargo): 9642 [kg]. Driving mass (incl. driver and cargo): 10562 [kg].
Exchanges
name | amount | database | location | unit | categories | type | reference product | tag
gearbox, for lorry | 157.608 | lci-buses | RER | kilogram |  | technosphere | gearbox, for lorry | powertrain
market for inverter, for electric passenger car | 10.1093 | lci-buses | GLO | kilogram |  | technosphere | inverter, for electric passenger car | energy storage
market for used Li-ion battery | -1502.3343 | lci-buses | GLO | kilogram |  | technosphere | used Li-ion battery | other
maintenance, bus | 1 | lci-buses | CH | unit |  | technosphere | maintenance, bus | other
transmission, for lorry | 227.656 | lci-buses | RER | kilogram |  | technosphere | transmission, for lorry | powertrain
suspension, for lorry | 1762 | lci-buses | RER | kilogram |  | technosphere | suspension, for lorry | glider
Battery BoP | 338.0252 | lci-buses | GLO | kilogram |  | technosphere | Battery BoP | energy storage
treatment of used bus | -1 | lci-buses | CH | unit |  | technosphere | used bus | other
power electronics, for lorry | 183 | lci-buses | RER | kilogram |  | technosphere | power electronics, for lorry | powertrain
market for power distribution unit, for electric passenger car | 36 | lci-buses | GLO | kilogram |  | technosphere | power distribution unit, for electric passenger car | energy storage
Battery cell, LTO | 1164.3091 | lci-buses | GLO | kilogram |  | technosphere | Battery cell | other
market for converter, for electric passenger car | 23.1562 | lci-buses | GLO | kilogram |  | technosphere | converter, for electric passenger car | energy storage
market for electric motor, electric passenger car | 65.2936 | lci-buses | GLO | kilogram |  | technosphere | electric motor, electric passenger car | powertrain
other components, for electric lorry | 858 | lci-buses | RER | kilogram |  | technosphere | other components, for electric lorry | glider
retarder, for lorry | 52.536 | lci-buses | RER | kilogram |  | technosphere | retarder, for lorry | powertrain
Glider lightweighting | 1642.5 | lci-buses | GLO | kilogram |  | technosphere | Glider lightweighting | glider
frame, blanks and saddle, for lorry | 7300 | lci-buses | RER | kilogram |  | technosphere | frame, blanks and saddle, for lorry | glider
tires and wheels, for lorry | 576 | lci-buses | RER | kilogram |  | technosphere | tires and wheels, for lorry | glider
market group for electricity, low voltage | 4075.0818 | lci-buses | CN | kilowatt hour |  | technosphere | electricity, low voltage | energy storage
Passenger bus, battery electric - opportunity charging, LTO battery, 13m single deck urban bus, 2045 | 1 | lci-buses | RER | unit |  | production | Passenger bus | other
Activity | Passenger bus, battery electric - opportunity charging, LTO battery, 13m single deck urban bus, 2050
location | RER
production amount | 1
reference product | Passenger bus
type | process
unit | unit
worksheet name | None
source | Sacchi, R., Bauer, C., and Cox, B. Does size matter? The influence of size, load factor, range autonomy and application type on the Life Cycle Assessment of current and future trucks. 2021. Environmental Science and Technology.
description | Cradle-to-grave life cycle inventory of a heavy duty truck over its lifetime. carculator_bus is a open-source parametrized truck model that produces life cycle inventories for any desired set of parameters value (lifetime, load factor, power, battery size, fuel blend, etc.): to produce your own inventories, go to https://github.com/romainsacchi/carculator_bus or contact carculator@psi.ch.
special remark
comment | Electric motor power: 120 [kW]. Km over lifetime: 700000 [km]. Yearly mileage: 50000 [km/year]. Daily distance driven: 312 [km]. Daily operating time: 12 [hours]. Tank-to-wheel efficiency: 75 [%]. Tank-to-wheel energy consumption: 4593 [kj/km]. Battery capacity: 51 [kWh]. Mass of battery: 646 [kg]. Maximum passenger capacity: 64 [unit]. Number of passengers onboard: 10 [unit]. Curb mass (excl. driver and cargo): 9251 [kg]. Driving mass (incl. driver and cargo): 10171 [kg].
Exchanges
name | amount | database | location | unit | categories | type | reference product | tag
gearbox, for lorry | 157.608 | lci-buses | RER | kilogram |  | technosphere | gearbox, for lorry | powertrain
market for inverter, for electric passenger car | 9.756 | lci-buses | GLO | kilogram |  | technosphere | inverter, for electric passenger car | energy storage
market for used Li-ion battery | -1293.9643 | lci-buses | GLO | kilogram |  | technosphere | used Li-ion battery | other
maintenance, bus | 1 | lci-buses | CH | unit |  | technosphere | maintenance, bus | other
transmission, for lorry | 227.656 | lci-buses | RER | kilogram |  | technosphere | transmission, for lorry | powertrain
suspension, for lorry | 1762 | lci-buses | RER | kilogram |  | technosphere | suspension, for lorry | glider
Battery BoP | 258.7928 | lci-buses | GLO | kilogram |  | technosphere | Battery BoP | energy storage
treatment of used bus | -1 | lci-buses | CH | unit |  | technosphere | used bus | other
power electronics, for lorry | 183 | lci-buses | RER | kilogram |  | technosphere | power electronics, for lorry | powertrain
market for power distribution unit, for electric passenger car | 36 | lci-buses | GLO | kilogram |  | technosphere | power distribution unit, for electric passenger car | energy storage
Battery cell, LTO | 1035.1715 | lci-buses | GLO | kilogram |  | technosphere | Battery cell | other
market for converter, for electric passenger car | 22.5625 | lci-buses | GLO | kilogram |  | technosphere | converter, for electric passenger car | energy storage
market for electric motor, electric passenger car | 62.7559 | lci-buses | GLO | kilogram |  | technosphere | electric motor, electric passenger car | powertrain
other components, for electric lorry | 858 | lci-buses | RER | kilogram |  | technosphere | other components, for electric lorry | glider
retarder, for lorry | 52.536 | lci-buses | RER | kilogram |  | technosphere | retarder, for lorry | powertrain
Glider lightweighting | 1825 | lci-buses | GLO | kilogram |  | technosphere | Glider lightweighting | glider
frame, blanks and saddle, for lorry | 7300 | lci-buses | RER | kilogram |  | technosphere | frame, blanks and saddle, for lorry | glider
tires and wheels, for lorry | 576 | lci-buses | RER | kilogram |  | technosphere | tires and wheels, for lorry | glider
market group for electricity, low voltage | 3105.5144 | lci-buses | CN | kilowatt hour |  | technosphere | electricity, low voltage | energy storage
Passenger bus, battery electric - opportunity charging, LTO battery, 13m single deck urban bus, 2050 | 1 | lci-buses | RER | unit |  | production | Passenger bus | other
Activity | Passenger bus, fuel cell electric, 13m single deck urban bus, 2020
location | RER
production amount | 1
reference product | Passenger bus
type | process
unit | unit
worksheet name | None
source | Sacchi, R., Bauer, C., and Cox, B. Does size matter? The influence of size, load factor, range autonomy and application type on the Life Cycle Assessment of current and future trucks. 2021. Environmental Science and Technology.
description | Cradle-to-grave life cycle inventory of a heavy duty truck over its lifetime. carculator_bus is a open-source parametrized truck model that produces life cycle inventories for any desired set of parameters value (lifetime, load factor, power, battery size, fuel blend, etc.): to produce your own inventories, go to https://github.com/romainsacchi/carculator_bus or contact carculator@psi.ch.
special remark
comment | Electric motor power: 180 [kW]. Km over lifetime: 700000 [km]. Yearly mileage: 50000 [km/year]. Daily distance driven: 312 [km]. Daily operating time: 12 [hours]. Tank-to-wheel efficiency: 39 [%]. Tank-to-wheel energy consumption: 10472 [kj/km]. Fuel cell system efficiency: 47 [%]. Battery capacity: 81 [kWh]. Fuel tank capacity: 909 [kWh]. Mass of battery: 818 [kg]. Maximum passenger capacity: 64 [unit]. Number of passengers onboard: 10 [unit]. Curb mass (excl. driver and cargo): 12475 [kg]. Driving mass (incl. driver and cargo): 13395 [kg].
Exchanges
name | amount | database | location | unit | categories | type | reference product | tag
gearbox, for lorry | 157.608 | lci-buses | RER | kilogram |  | technosphere | gearbox, for lorry | powertrain
market for inverter, for electric passenger car | 13.6871 | lci-buses | GLO | kilogram |  | technosphere | inverter, for electric passenger car | energy storage
market for used Li-ion battery | -818.5659 | lci-buses | GLO | kilogram |  | technosphere | used Li-ion battery | other
maintenance, bus | 1 | lci-buses | CH | unit |  | technosphere | maintenance, bus | other
transmission, for lorry | 227.656 | lci-buses | RER | kilogram |  | technosphere | transmission, for lorry | powertrain
Stack | 184.9088 | lci-buses | GLO | kilowatt |  | technosphere | Stack | energy storage
suspension, for lorry | 1762 | lci-buses | RER | kilogram |  | technosphere | suspension, for lorry | glider
Fuel tank, compressed hydrogen gas, 700bar | 266.1455 | lci-buses | GLO | kilogram |  | technosphere | Fuel tank, compressed hydrogen gas, 700bar | energy storage
Battery BoP | 409.283 | lci-buses | GLO | kilogram |  | technosphere | Battery BoP | energy storage
treatment of used bus | -1 | lci-buses | CH | unit |  | technosphere | used bus | other
power electronics, for lorry | 183 | lci-buses | RER | kilogram |  | technosphere | power electronics, for lorry | powertrain
market for power distribution unit, for electric passenger car | 36 | lci-buses | GLO | kilogram |  | technosphere | power distribution unit, for electric passenger car | energy storage
market for converter, for electric passenger car | 25 | lci-buses | GLO | kilogram |  | technosphere | converter, for electric passenger car | energy storage
Essential BoP | 104.0112 | lci-buses | GLO | kilogram |  | technosphere | Essential BoP | energy storage
market for electric motor, electric passenger car | 100.6908 | lci-buses | GLO | kilogram |  | technosphere | electric motor, electric passenger car | powertrain
other components, for electric lorry | 858 | lci-buses | RER | kilogram |  | technosphere | other components, for electric lorry | glider
retarder, for lorry | 52.536 | lci-buses | RER | kilogram |  | technosphere | retarder, for lorry | powertrain
Glider lightweighting | 146 | lci-buses | GLO | kilogram |  | technosphere | Glider lightweighting | glider
frame, blanks and saddle, for lorry | 7300 | lci-buses | RER | kilogram |  | technosphere | frame, blanks and saddle, for lorry | glider
Battery cell, NMC-622 | 409.283 | lci-buses | GLO | kilogram |  | technosphere | Battery cell | energy storage
tires and wheels, for lorry | 576 | lci-buses | RER | kilogram |  | technosphere | tires and wheels, for lorry | glider
market group for electricity, low voltage | 1637.1319 | lci-buses | CN | kilowatt hour |  | technosphere | electricity, low voltage | energy storage
Passenger bus, fuel cell electric, 13m single deck urban bus, 2020 | 1 | lci-buses | RER | unit |  | production | Passenger bus | other
Activity | Passenger bus, fuel cell electric, 13m single deck urban bus, 2025
location | RER
production amount | 1
reference product | Passenger bus
type | process
unit | unit
worksheet name | None
source | Sacchi, R., Bauer, C., and Cox, B. Does size matter? The influence of size, load factor, range autonomy and application type on the Life Cycle Assessment of current and future trucks. 2021. Environmental Science and Technology.
description | Cradle-to-grave life cycle inventory of a heavy duty truck over its lifetime. carculator_bus is a open-source parametrized truck model that produces life cycle inventories for any desired set of parameters value (lifetime, load factor, power, battery size, fuel blend, etc.): to produce your own inventories, go to https://github.com/romainsacchi/carculator_bus or contact carculator@psi.ch.
special remark
comment | Electric motor power: 168 [kW]. Km over lifetime: 700000 [km]. Yearly mileage: 50000 [km/year]. Daily distance driven: 312 [km]. Daily operating time: 12 [hours]. Tank-to-wheel efficiency: 39 [%]. Tank-to-wheel energy consumption: 9964 [kj/km]. Fuel cell system efficiency: 47 [%]. Battery capacity: 77 [kWh]. Fuel tank capacity: 865 [kWh]. Mass of battery: 623 [kg]. Maximum passenger capacity: 64 [unit]. Number of passengers onboard: 10 [unit]. Curb mass (excl. driver and cargo): 11606 [kg]. Driving mass (incl. driver and cargo): 12526 [kg].
Exchanges
name | amount | database | location | unit | categories | type | reference product | tag
gearbox, for lorry | 157.608 | lci-buses | RER | kilogram |  | technosphere | gearbox, for lorry | powertrain
market for inverter, for electric passenger car | 13.0198 | lci-buses | GLO | kilogram |  | technosphere | inverter, for electric passenger car | energy storage
market for used Li-ion battery | -623.0481 | lci-buses | GLO | kilogram |  | technosphere | used Li-ion battery | other
maintenance, bus | 1 | lci-buses | CH | unit |  | technosphere | maintenance, bus | other
transmission, for lorry | 227.656 | lci-buses | RER | kilogram |  | technosphere | transmission, for lorry | powertrain
Stack | 206.4458 | lci-buses | GLO | kilowatt |  | technosphere | Stack | energy storage
suspension, for lorry | 1762 | lci-buses | RER | kilogram |  | technosphere | suspension, for lorry | glider
Fuel tank, compressed hydrogen gas, 700bar | 260.3357 | lci-buses | GLO | kilogram |  | technosphere | Fuel tank, compressed hydrogen gas, 700bar | energy storage
Battery BoP | 311.524 | lci-buses | GLO | kilogram |  | technosphere | Battery BoP | energy storage
treatment of used bus | -1 | lci-buses | CH | unit |  | technosphere | used bus | other
power electronics, for lorry | 183 | lci-buses | RER | kilogram |  | technosphere | power electronics, for lorry | powertrain
market for power distribution unit, for electric passenger car | 36 | lci-buses | GLO | kilogram |  | technosphere | power distribution unit, for electric passenger car | energy storage
market for converter, for electric passenger car | 25 | lci-buses | GLO | kilogram |  | technosphere | converter, for electric passenger car | energy storage
Essential BoP | 107.4163 | lci-buses | GLO | kilogram |  | technosphere | Essential BoP | energy storage
market for electric motor, electric passenger car | 91.2721 | lci-buses | GLO | kilogram |  | technosphere | electric motor, electric passenger car | powertrain
other components, for electric lorry | 858 | lci-buses | RER | kilogram |  | technosphere | other components, for electric lorry | glider
retarder, for lorry | 52.536 | lci-buses | RER | kilogram |  | technosphere | retarder, for lorry | powertrain
Glider lightweighting | 584 | lci-buses | GLO | kilogram |  | technosphere | Glider lightweighting | glider
frame, blanks and saddle, for lorry | 7300 | lci-buses | RER | kilogram |  | technosphere | frame, blanks and saddle, for lorry | glider
Battery cell, NMC-622 | 311.524 | lci-buses | GLO | kilogram |  | technosphere | Battery cell | energy storage
tires and wheels, for lorry | 576 | lci-buses | RER | kilogram |  | technosphere | tires and wheels, for lorry | glider
market group for electricity, low voltage | 1246.0961 | lci-buses | CN | kilowatt hour |  | technosphere | electricity, low voltage | energy storage
Passenger bus, fuel cell electric, 13m single deck urban bus, 2025 | 1 | lci-buses | RER | unit |  | production | Passenger bus | other
Activity | Passenger bus, fuel cell electric, 13m single deck urban bus, 2030
location | RER
production amount | 1
reference product | Passenger bus
type | process
unit | unit
worksheet name | None
source | Sacchi, R., Bauer, C., and Cox, B. Does size matter? The influence of size, load factor, range autonomy and application type on the Life Cycle Assessment of current and future trucks. 2021. Environmental Science and Technology.
description | Cradle-to-grave life cycle inventory of a heavy duty truck over its lifetime. carculator_bus is a open-source parametrized truck model that produces life cycle inventories for any desired set of parameters value (lifetime, load factor, power, battery size, fuel blend, etc.): to produce your own inventories, go to https://github.com/romainsacchi/carculator_bus or contact carculator@psi.ch.
special remark
comment | Electric motor power: 156 [kW]. Km over lifetime: 700000 [km]. Yearly mileage: 50000 [km/year]. Daily distance driven: 312 [km]. Daily operating time: 12 [hours]. Tank-to-wheel efficiency: 39 [%]. Tank-to-wheel energy consumption: 9495 [kj/km]. Fuel cell system efficiency: 47 [%]. Battery capacity: 74 [kWh]. Fuel tank capacity: 824 [kWh]. Mass of battery: 494 [kg]. Maximum passenger capacity: 64 [unit]. Number of passengers onboard: 10 [unit]. Curb mass (excl. driver and cargo): 10802 [kg]. Driving mass (incl. driver and cargo): 11722 [kg].
Exchanges
name | amount | database | location | unit | categories | type | reference product | tag
gearbox, for lorry | 157.608 | lci-buses | RER | kilogram |  | technosphere | gearbox, for lorry | powertrain
market for inverter, for electric passenger car | 12.4019 | lci-buses | GLO | kilogram |  | technosphere | inverter, for electric passenger car | energy storage
market for used Li-ion battery | -494.7577 | lci-buses | GLO | kilogram |  | technosphere | used Li-ion battery | other
maintenance, bus | 1 | lci-buses | CH | unit |  | technosphere | maintenance, bus | other
transmission, for lorry | 227.656 | lci-buses | RER | kilogram |  | technosphere | transmission, for lorry | powertrain
Stack | 224.1681 | lci-buses | GLO | kilowatt |  | technosphere | Stack | energy storage
suspension, for lorry | 1762 | lci-buses | RER | kilogram |  | technosphere | suspension, for lorry | glider
Fuel tank, compressed hydrogen gas, 700bar | 254.3797 | lci-buses | GLO | kilogram |  | technosphere | Fuel tank, compressed hydrogen gas, 700bar | energy storage
Battery BoP | 247.3789 | lci-buses | GLO | kilogram |  | technosphere | Battery BoP | energy storage
treatment of used bus | -1 | lci-buses | CH | unit |  | technosphere | used bus | other
power electronics, for lorry | 183 | lci-buses | RER | kilogram |  | technosphere | power electronics, for lorry | powertrain
market for power distribution unit, for electric passenger car | 36 | lci-buses | GLO | kilogram |  | technosphere | power distribution unit, for electric passenger car | energy storage
market for converter, for electric passenger car | 25 | lci-buses | GLO | kilogram |  | technosphere | converter, for electric passenger car | energy storage
Essential BoP | 107.1804 | lci-buses | GLO | kilogram |  | technosphere | Essential BoP | energy storage
market for electric motor, electric passenger car | 83.338 | lci-buses | GLO | kilogram |  | technosphere | electric motor, electric passenger car | powertrain
other components, for electric lorry | 858 | lci-buses | RER | kilogram |  | technosphere | other components, for electric lorry | glider
retarder, for lorry | 52.536 | lci-buses | RER | kilogram |  | technosphere | retarder, for lorry | powertrain
Glider lightweighting | 1022 | lci-buses | GLO | kilogram |  | technosphere | Glider lightweighting | glider
frame, blanks and saddle, for lorry | 7300 | lci-buses | RER | kilogram |  | technosphere | frame, blanks and saddle, for lorry | glider
Battery cell, NMC-622 | 247.3789 | lci-buses | GLO | kilogram |  | technosphere | Battery cell | energy storage
tires and wheels, for lorry | 576 | lci-buses | RER | kilogram |  | technosphere | tires and wheels, for lorry | glider
market group for electricity, low voltage | 989.5155 | lci-buses | CN | kilowatt hour |  | technosphere | electricity, low voltage | energy storage
Passenger bus, fuel cell electric, 13m single deck urban bus, 2030 | 1 | lci-buses | RER | unit |  | production | Passenger bus | other
Activity | Passenger bus, fuel cell electric, 13m single deck urban bus, 2035
location | RER
production amount | 1
reference product | Passenger bus
type | process
unit | unit
worksheet name | None
source | Sacchi, R., Bauer, C., and Cox, B. Does size matter? The influence of size, load factor, range autonomy and application type on the Life Cycle Assessment of current and future trucks. 2021. Environmental Science and Technology.
description | Cradle-to-grave life cycle inventory of a heavy duty truck over its lifetime. carculator_bus is a open-source parametrized truck model that produces life cycle inventories for any desired set of parameters value (lifetime, load factor, power, battery size, fuel blend, etc.): to produce your own inventories, go to https://github.com/romainsacchi/carculator_bus or contact carculator@psi.ch.
special remark
comment | Electric motor power: 149 [kW]. Km over lifetime: 700000 [km]. Yearly mileage: 50000 [km/year]. Daily distance driven: 312 [km]. Daily operating time: 12 [hours]. Tank-to-wheel efficiency: 40 [%]. Tank-to-wheel energy consumption: 8933 [kj/km]. Fuel cell system efficiency: 49 [%]. Battery capacity: 69 [kWh]. Fuel tank capacity: 775 [kWh]. Mass of battery: 379 [kg]. Maximum passenger capacity: 64 [unit]. Number of passengers onboard: 10 [unit]. Curb mass (excl. driver and cargo): 10312 [kg]. Driving mass (incl. driver and cargo): 11232 [kg].
Exchanges
name | amount | database | location | unit | categories | type | reference product | tag
gearbox, for lorry | 157.608 | lci-buses | RER | kilogram |  | technosphere | gearbox, for lorry | powertrain
market for inverter, for electric passenger car | 11.7246 | lci-buses | GLO | kilogram |  | technosphere | inverter, for electric passenger car | energy storage
market for used Li-ion battery | -379.9761 | lci-buses | GLO | kilogram |  | technosphere | used Li-ion battery | other
maintenance, bus | 1 | lci-buses | CH | unit |  | technosphere | maintenance, bus | other
transmission, for lorry | 227.656 | lci-buses | RER | kilogram |  | technosphere | transmission, for lorry | powertrain
Stack | 200.5301 | lci-buses | GLO | kilowatt |  | technosphere | Stack | energy storage
suspension, for lorry | 1762 | lci-buses | RER | kilogram |  | technosphere | suspension, for lorry | glider
Fuel tank, compressed hydrogen gas, 700bar | 246.4912 | lci-buses | GLO | kilogram |  | technosphere | Fuel tank, compressed hydrogen gas, 700bar | energy storage
Battery BoP | 180.4887 | lci-buses | GLO | kilogram |  | technosphere | Battery BoP | energy storage
treatment of used bus | -1 | lci-buses | CH | unit |  | technosphere | used bus | other
power electronics, for lorry | 183 | lci-buses | RER | kilogram |  | technosphere | power electronics, for lorry | powertrain
market for power distribution unit, for electric passenger car | 36 | lci-buses | GLO | kilogram |  | technosphere | power distribution unit, for electric passenger car | energy storage
market for converter, for electric passenger car | 24.375 | lci-buses | GLO | kilogram |  | technosphere | converter, for electric passenger car | energy storage
Essential BoP | 92.2752 | lci-buses | GLO | kilogram |  | technosphere | Essential BoP | energy storage
market for electric motor, electric passenger car | 78.8437 | lci-buses | GLO | kilogram |  | technosphere | electric motor, electric passenger car | powertrain
other components, for electric lorry | 858 | lci-buses | RER | kilogram |  | technosphere | other components, for electric lorry | glider
retarder, for lorry | 52.536 | lci-buses | RER | kilogram |  | technosphere | retarder, for lorry | powertrain
Glider lightweighting | 1241 | lci-buses | GLO | kilogram |  | technosphere | Glider lightweighting | glider
frame, blanks and saddle, for lorry | 7300 | lci-buses | RER | kilogram |  | technosphere | frame, blanks and saddle, for lorry | glider
Battery cell, NMC-622 | 199.4875 | lci-buses | GLO | kilogram |  | technosphere | Battery cell | energy storage
tires and wheels, for lorry | 576 | lci-buses | RER | kilogram |  | technosphere | tires and wheels, for lorry | glider
market group for electricity, low voltage | 797.9499 | lci-buses | CN | kilowatt hour |  | technosphere | electricity, low voltage | energy storage
Passenger bus, fuel cell electric, 13m single deck urban bus, 2035 | 1 | lci-buses | RER | unit |  | production | Passenger bus | other
Activity | Passenger bus, fuel cell electric, 13m single deck urban bus, 2040
location | RER
production amount | 1
reference product | Passenger bus
type | process
unit | unit
worksheet name | None
source | Sacchi, R., Bauer, C., and Cox, B. Does size matter? The influence of size, load factor, range autonomy and application type on the Life Cycle Assessment of current and future trucks. 2021. Environmental Science and Technology.
description | Cradle-to-grave life cycle inventory of a heavy duty truck over its lifetime. carculator_bus is a open-source parametrized truck model that produces life cycle inventories for any desired set of parameters value (lifetime, load factor, power, battery size, fuel blend, etc.): to produce your own inventories, go to https://github.com/romainsacchi/carculator_bus or contact carculator@psi.ch.
special remark
comment | Electric motor power: 142 [kW]. Km over lifetime: 700000 [km]. Yearly mileage: 50000 [km/year]. Daily distance driven: 312 [km]. Daily operating time: 12 [hours]. Tank-to-wheel efficiency: 41 [%]. Tank-to-wheel energy consumption: 8418 [kj/km]. Fuel cell system efficiency: 50 [%]. Battery capacity: 65 [kWh]. Fuel tank capacity: 731 [kWh]. Mass of battery: 299 [kg]. Maximum passenger capacity: 64 [unit]. Number of passengers onboard: 10 [unit]. Curb mass (excl. driver and cargo): 9859 [kg]. Driving mass (incl. driver and cargo): 10779 [kg].
Exchanges
name | amount | database | location | unit | categories | type | reference product | tag
gearbox, for lorry | 157.608 | lci-buses | RER | kilogram |  | technosphere | gearbox, for lorry | powertrain
market for inverter, for electric passenger car | 11.0932 | lci-buses | GLO | kilogram |  | technosphere | inverter, for electric passenger car | energy storage
market for used Li-ion battery | -299.0809 | lci-buses | GLO | kilogram |  | technosphere | used Li-ion battery | other
maintenance, bus | 1 | lci-buses | CH | unit |  | technosphere | maintenance, bus | other
transmission, for lorry | 227.656 | lci-buses | RER | kilogram |  | technosphere | transmission, for lorry | powertrain
Stack | 180.1343 | lci-buses | GLO | kilowatt |  | technosphere | Stack | energy storage
suspension, for lorry | 1762 | lci-buses | RER | kilogram |  | technosphere | suspension, for lorry | glider
Fuel tank, compressed hydrogen gas, 700bar | 238.5468 | lci-buses | GLO | kilogram |  | technosphere | Fuel tank, compressed hydrogen gas, 700bar | energy storage
Battery BoP | 134.5864 | lci-buses | GLO | kilogram |  | technosphere | Battery BoP | energy storage
treatment of used bus | -1 | lci-buses | CH | unit |  | technosphere | used bus | other
power electronics, for lorry | 183 | lci-buses | RER | kilogram |  | technosphere | power electronics, for lorry | powertrain
market for power distribution unit, for electric passenger car | 36 | lci-buses | GLO | kilogram |  | technosphere | power distribution unit, for electric passenger car | energy storage
market for converter, for electric passenger car | 23.75 | lci-buses | GLO | kilogram |  | technosphere | converter, for electric passenger car | energy storage
Essential BoP | 78.8088 | lci-buses | GLO | kilogram |  | technosphere | Essential BoP | energy storage
market for electric motor, electric passenger car | 74.9062 | lci-buses | GLO | kilogram |  | technosphere | electric motor, electric passenger car | powertrain
other components, for electric lorry | 858 | lci-buses | RER | kilogram |  | technosphere | other components, for electric lorry | glider
retarder, for lorry | 52.536 | lci-buses | RER | kilogram |  | technosphere | retarder, for lorry | powertrain
Glider lightweighting | 1460 | lci-buses | GLO | kilogram |  | technosphere | Glider lightweighting | glider
frame, blanks and saddle, for lorry | 7300 | lci-buses | RER | kilogram |  | technosphere | frame, blanks and saddle, for lorry | glider
Battery cell, NMC-622 | 164.4945 | lci-buses | GLO | kilogram |  | technosphere | Battery cell | energy storage
tires and wheels, for lorry | 576 | lci-buses | RER | kilogram |  | technosphere | tires and wheels, for lorry | glider
market group for electricity, low voltage | 657.9779 | lci-buses | CN | kilowatt hour |  | technosphere | electricity, low voltage | energy storage
Passenger bus, fuel cell electric, 13m single deck urban bus, 2040 | 1 | lci-buses | RER | unit |  | production | Passenger bus | other
Activity | Passenger bus, fuel cell electric, 13m single deck urban bus, 2045
location | RER
production amount | 1
reference product | Passenger bus
type | process
unit | unit
worksheet name | None
source | Sacchi, R., Bauer, C., and Cox, B. Does size matter? The influence of size, load factor, range autonomy and application type on the Life Cycle Assessment of current and future trucks. 2021. Environmental Science and Technology.
description | Cradle-to-grave life cycle inventory of a heavy duty truck over its lifetime. carculator_bus is a open-source parametrized truck model that produces life cycle inventories for any desired set of parameters value (lifetime, load factor, power, battery size, fuel blend, etc.): to produce your own inventories, go to https://github.com/romainsacchi/carculator_bus or contact carculator@psi.ch.
special remark
comment | Electric motor power: 137 [kW]. Km over lifetime: 700000 [km]. Yearly mileage: 50000 [km/year]. Daily distance driven: 312 [km]. Daily operating time: 12 [hours]. Tank-to-wheel efficiency: 42 [%]. Tank-to-wheel energy consumption: 8124 [kj/km]. Fuel cell system efficiency: 51 [%]. Battery capacity: 63 [kWh]. Fuel tank capacity: 705 [kWh]. Mass of battery: 245 [kg]. Maximum passenger capacity: 64 [unit]. Number of passengers onboard: 10 [unit]. Curb mass (excl. driver and cargo): 9479 [kg]. Driving mass (incl. driver and cargo): 10399 [kg].
Exchanges
name | amount | database | location | unit | categories | type | reference product | tag
gearbox, for lorry | 157.608 | lci-buses | RER | kilogram |  | technosphere | gearbox, for lorry | powertrain
market for inverter, for electric passenger car | 10.7185 | lci-buses | GLO | kilogram |  | technosphere | inverter, for electric passenger car | energy storage
market for used Li-ion battery | -245.4131 | lci-buses | GLO | kilogram |  | technosphere | used Li-ion battery | other
maintenance, bus | 1 | lci-buses | CH | unit |  | technosphere | maintenance, bus | other
transmission, for lorry | 227.656 | lci-buses | RER | kilogram |  | technosphere | transmission, for lorry | powertrain
Stack | 134.9557 | lci-buses | GLO | kilowatt |  | technosphere | Stack | energy storage
suspension, for lorry | 1762 | lci-buses | RER | kilogram |  | technosphere | suspension, for lorry | glider
Fuel tank, compressed hydrogen gas, 700bar | 233.7012 | lci-buses | GLO | kilogram |  | technosphere | Fuel tank, compressed hydrogen gas, 700bar | energy storage
Battery BoP | 104.3006 | lci-buses | GLO | kilogram |  | technosphere | Battery BoP | energy storage
treatment of used bus | -1 | lci-buses | CH | unit |  | technosphere | used bus | other
power electronics, for lorry | 183 | lci-buses | RER | kilogram |  | technosphere | power electronics, for lorry | powertrain
market for power distribution unit, for electric passenger car | 36 | lci-buses | GLO | kilogram |  | technosphere | power distribution unit, for electric passenger car | energy storage
market for converter, for electric passenger car | 23.1562 | lci-buses | GLO | kilogram |  | technosphere | converter, for electric passenger car | energy storage
Essential BoP | 63.3238 | lci-buses | GLO | kilogram |  | technosphere | Essential BoP | energy storage
market for electric motor, electric passenger car | 71.7557 | lci-buses | GLO | kilogram |  | technosphere | electric motor, electric passenger car | powertrain
other components, for electric lorry | 858 | lci-buses | RER | kilogram |  | technosphere | other components, for electric lorry | glider
retarder, for lorry | 52.536 | lci-buses | RER | kilogram |  | technosphere | retarder, for lorry | powertrain
Glider lightweighting | 1642.5 | lci-buses | GLO | kilogram |  | technosphere | Glider lightweighting | glider
frame, blanks and saddle, for lorry | 7300 | lci-buses | RER | kilogram |  | technosphere | frame, blanks and saddle, for lorry | glider
Battery cell, NMC-622 | 141.1125 | lci-buses | GLO | kilogram |  | technosphere | Battery cell | energy storage
tires and wheels, for lorry | 576 | lci-buses | RER | kilogram |  | technosphere | tires and wheels, for lorry | glider
market group for electricity, low voltage | 493.8938 | lci-buses | CN | kilowatt hour |  | technosphere | electricity, low voltage | energy storage
Passenger bus, fuel cell electric, 13m single deck urban bus, 2045 | 1 | lci-buses | RER | unit |  | production | Passenger bus | other
Activity | Passenger bus, fuel cell electric, 13m single deck urban bus, 2050
location | RER
production amount | 1
reference product | Passenger bus
type | process
unit | unit
worksheet name | None
source | Sacchi, R., Bauer, C., and Cox, B. Does size matter? The influence of size, load factor, range autonomy and application type on the Life Cycle Assessment of current and future trucks. 2021. Environmental Science and Technology.
description | Cradle-to-grave life cycle inventory of a heavy duty truck over its lifetime. carculator_bus is a open-source parametrized truck model that produces life cycle inventories for any desired set of parameters value (lifetime, load factor, power, battery size, fuel blend, etc.): to produce your own inventories, go to https://github.com/romainsacchi/carculator_bus or contact carculator@psi.ch.
special remark
comment | Electric motor power: 132 [kW]. Km over lifetime: 700000 [km]. Yearly mileage: 50000 [km/year]. Daily distance driven: 312 [km]. Daily operating time: 12 [hours]. Tank-to-wheel efficiency: 42 [%]. Tank-to-wheel energy consumption: 7846 [kj/km]. Fuel cell system efficiency: 51 [%]. Battery capacity: 61 [kWh]. Fuel tank capacity: 681 [kWh]. Mass of battery: 204 [kg]. Maximum passenger capacity: 64 [unit]. Number of passengers onboard: 10 [unit]. Curb mass (excl. driver and cargo): 9118 [kg]. Driving mass (incl. driver and cargo): 10038 [kg].
Exchanges
name | amount | database | location | unit | categories | type | reference product | tag
gearbox, for lorry | 157.608 | lci-buses | RER | kilogram |  | technosphere | gearbox, for lorry | powertrain
market for inverter, for electric passenger car | 10.3576 | lci-buses | GLO | kilogram |  | technosphere | inverter, for electric passenger car | energy storage
market for used Li-ion battery | -204.438 | lci-buses | GLO | kilogram |  | technosphere | used Li-ion battery | other
maintenance, bus | 1 | lci-buses | CH | unit |  | technosphere | maintenance, bus | other
transmission, for lorry | 227.656 | lci-buses | RER | kilogram |  | technosphere | transmission, for lorry | powertrain
Stack | 99.1666 | lci-buses | GLO | kilowatt |  | technosphere | Stack | energy storage
suspension, for lorry | 1762 | lci-buses | RER | kilogram |  | technosphere | suspension, for lorry | glider
Fuel tank, compressed hydrogen gas, 700bar | 228.9193 | lci-buses | GLO | kilogram |  | technosphere | Fuel tank, compressed hydrogen gas, 700bar | energy storage
Battery BoP | 81.7752 | lci-buses | GLO | kilogram |  | technosphere | Battery BoP | energy storage
treatment of used bus | -1 | lci-buses | CH | unit |  | technosphere | used bus | other
power electronics, for lorry | 183 | lci-buses | RER | kilogram |  | technosphere | power electronics, for lorry | powertrain
market for power distribution unit, for electric passenger car | 36 | lci-buses | GLO | kilogram |  | technosphere | power distribution unit, for electric passenger car | energy storage
market for converter, for electric passenger car | 22.5625 | lci-buses | GLO | kilogram |  | technosphere | converter, for electric passenger car | energy storage
Essential BoP | 49.4594 | lci-buses | GLO | kilogram |  | technosphere | Essential BoP | energy storage
market for electric motor, electric passenger car | 68.8859 | lci-buses | GLO | kilogram |  | technosphere | electric motor, electric passenger car | powertrain
other components, for electric lorry | 858 | lci-buses | RER | kilogram |  | technosphere | other components, for electric lorry | glider
retarder, for lorry | 52.536 | lci-buses | RER | kilogram |  | technosphere | retarder, for lorry | powertrain
Glider lightweighting | 1825 | lci-buses | GLO | kilogram |  | technosphere | Glider lightweighting | glider
frame, blanks and saddle, for lorry | 7300 | lci-buses | RER | kilogram |  | technosphere | frame, blanks and saddle, for lorry | glider
Battery cell, NMC-622 | 122.6628 | lci-buses | GLO | kilogram |  | technosphere | Battery cell | energy storage
tires and wheels, for lorry | 576 | lci-buses | RER | kilogram |  | technosphere | tires and wheels, for lorry | glider
market group for electricity, low voltage | 367.9885 | lci-buses | CN | kilowatt hour |  | technosphere | electricity, low voltage | energy storage
Passenger bus, fuel cell electric, 13m single deck urban bus, 2050 | 1 | lci-buses | RER | unit |  | production | Passenger bus | other
Activity | Passenger bus, diesel hybrid, 13m single deck urban bus, 2020, EURO-VI
location | RER
production amount | 1
reference product | Passenger bus, EURO-VI
type | process
unit | unit
worksheet name | None
source | Sacchi, R., Bauer, C., and Cox, B. Does size matter? The influence of size, load factor, range autonomy and application type on the Life Cycle Assessment of current and future trucks. 2021. Environmental Science and Technology.
description | Cradle-to-grave life cycle inventory of a heavy duty truck over its lifetime. carculator_bus is a open-source parametrized truck model that produces life cycle inventories for any desired set of parameters value (lifetime, load factor, power, battery size, fuel blend, etc.): to produce your own inventories, go to https://github.com/romainsacchi/carculator_bus or contact carculator@psi.ch.
special remark
comment | Combustion engine power: 142 [kW]. Electric motor power: 70 [kW]. Power share from combustion engine: 67 [%]. Km over lifetime: 700000 [km]. Yearly mileage: 50000 [km/year]. Daily distance driven: 312 [km]. Daily operating time: 12 [hours]. Tank-to-wheel efficiency: 26 [%]. Tank-to-wheel energy consumption: 12511 [kj/km]. Fuel tank capacity: 1086 [kWh]. Maximum passenger capacity: 64 [unit]. Number of passengers onboard: 10 [unit]. Curb mass (excl. driver and cargo): 11849 [kg]. Driving mass (incl. driver and cargo): 12769 [kg].
Exchanges
name | amount | database | location | unit | categories | type | reference product | tag
gearbox, for lorry | 157.608 | lci-buses | RER | kilogram |  | technosphere | gearbox, for lorry | powertrain
market for inverter, for electric passenger car | 7.8304 | lci-buses | GLO | kilogram |  | technosphere | inverter, for electric passenger car | energy storage
fuel tank, for diesel vehicle | 50.552 | lci-buses | RER | kilogram |  | technosphere | fuel tank | energy storage
maintenance, bus | 1 | lci-buses | CH | unit |  | technosphere | maintenance, bus | other
transmission, for lorry | 227.656 | lci-buses | RER | kilogram |  | technosphere | transmission, for lorry | powertrain
suspension, for lorry | 1762 | lci-buses | RER | kilogram |  | technosphere | suspension, for lorry | glider
Battery BoP | 17.5964 | lci-buses | GLO | kilogram |  | technosphere | Battery BoP | energy storage
treatment of used bus | -1 | lci-buses | CH | unit |  | technosphere | used bus | other
power electronics, for lorry | 183 | lci-buses | RER | kilogram |  | technosphere | power electronics, for lorry | powertrain
market for power distribution unit, for electric passenger car | 36 | lci-buses | GLO | kilogram |  | technosphere | power distribution unit, for electric passenger car | energy storage
other components, for hybrid electric lorry | 858 | lci-buses | RER | kilogram |  | technosphere | other components, for hybrid electric lorry | glider
market for electric motor, electric passenger car | 42.5265 | lci-buses | GLO | kilogram |  | technosphere | electric motor, electric passenger car | powertrain
retarder, for lorry | 52.536 | lci-buses | RER | kilogram |  | technosphere | retarder, for lorry | powertrain
exhaust system, for lorry | 98 | lci-buses | RER | kilogram |  | technosphere | exhaust system, for lorry | powertrain
Glider lightweighting | 146 | lci-buses | GLO | kilogram |  | technosphere | Glider lightweighting | glider
frame, blanks and saddle, for lorry | 7300 | lci-buses | RER | kilogram |  | technosphere | frame, blanks and saddle, for lorry | glider
Battery cell, NMC-622 | 35.1928 | lci-buses | GLO | kilogram |  | technosphere | Battery cell | energy storage
internal combustion engine, for lorry | 450.1314 | lci-buses | RER | kilogram |  | technosphere | internal combustion engine, for lorry | powertrain
tires and wheels, for lorry | 576 | lci-buses | RER | kilogram |  | technosphere | tires and wheels, for lorry | glider
market group for electricity, low voltage | 140.7712 | lci-buses | CN | kilowatt hour |  | technosphere | electricity, low voltage | energy storage
Passenger bus, diesel hybrid, 13m single deck urban bus, 2020, EURO-VI | 1 | lci-buses | RER | unit |  | production | Passenger bus, EURO-VI | other
Activity | Passenger bus, diesel hybrid, 13m single deck urban bus, 2025, EURO-VI
location | RER
production amount | 1
reference product | Passenger bus, EURO-VI
type | process
unit | unit
worksheet name | None
source | Sacchi, R., Bauer, C., and Cox, B. Does size matter? The influence of size, load factor, range autonomy and application type on the Life Cycle Assessment of current and future trucks. 2021. Environmental Science and Technology.
description | Cradle-to-grave life cycle inventory of a heavy duty truck over its lifetime. carculator_bus is a open-source parametrized truck model that produces life cycle inventories for any desired set of parameters value (lifetime, load factor, power, battery size, fuel blend, etc.): to produce your own inventories, go to https://github.com/romainsacchi/carculator_bus or contact carculator@psi.ch.
special remark
comment | Combustion engine power: 134 [kW]. Electric motor power: 66 [kW]. Power share from combustion engine: 67 [%]. Km over lifetime: 700000 [km]. Yearly mileage: 50000 [km/year]. Daily distance driven: 312 [km]. Daily operating time: 12 [hours]. Tank-to-wheel efficiency: 26 [%]. Tank-to-wheel energy consumption: 11903 [kj/km]. Fuel tank capacity: 1033 [kWh]. Maximum passenger capacity: 64 [unit]. Number of passengers onboard: 10 [unit]. Curb mass (excl. driver and cargo): 11136 [kg]. Driving mass (incl. driver and cargo): 12056 [kg].
Exchanges
name | amount | database | location | unit | categories | type | reference product | tag
gearbox, for lorry | 157.608 | lci-buses | RER | kilogram |  | technosphere | gearbox, for lorry | powertrain
market for inverter, for electric passenger car | 7.606 | lci-buses | GLO | kilogram |  | technosphere | inverter, for electric passenger car | energy storage
fuel tank, for diesel vehicle | 49.6975 | lci-buses | RER | kilogram |  | technosphere | fuel tank | energy storage
maintenance, bus | 1 | lci-buses | CH | unit |  | technosphere | maintenance, bus | other
transmission, for lorry | 227.656 | lci-buses | RER | kilogram |  | technosphere | transmission, for lorry | powertrain
suspension, for lorry | 1762 | lci-buses | RER | kilogram |  | technosphere | suspension, for lorry | glider
Battery BoP | 16.5379 | lci-buses | GLO | kilogram |  | technosphere | Battery BoP | energy storage
treatment of used bus | -1 | lci-buses | CH | unit |  | technosphere | used bus | other
power electronics, for lorry | 183 | lci-buses | RER | kilogram |  | technosphere | power electronics, for lorry | powertrain
market for power distribution unit, for electric passenger car | 36 | lci-buses | GLO | kilogram |  | technosphere | power distribution unit, for electric passenger car | energy storage
other components, for hybrid electric lorry | 858 | lci-buses | RER | kilogram |  | technosphere | other components, for hybrid electric lorry | glider
market for electric motor, electric passenger car | 41.145 | lci-buses | GLO | kilogram |  | technosphere | electric motor, electric passenger car | powertrain
retarder, for lorry | 52.536 | lci-buses | RER | kilogram |  | technosphere | retarder, for lorry | powertrain
exhaust system, for lorry | 98 | lci-buses | RER | kilogram |  | technosphere | exhaust system, for lorry | powertrain
Glider lightweighting | 584 | lci-buses | GLO | kilogram |  | technosphere | Glider lightweighting | glider
frame, blanks and saddle, for lorry | 7300 | lci-buses | RER | kilogram |  | technosphere | frame, blanks and saddle, for lorry | glider
Battery cell, NMC-622 | 33.0758 | lci-buses | GLO | kilogram |  | technosphere | Battery cell | energy storage
internal combustion engine, for lorry | 416.6605 | lci-buses | RER | kilogram |  | technosphere | internal combustion engine, for lorry | powertrain
tires and wheels, for lorry | 576 | lci-buses | RER | kilogram |  | technosphere | tires and wheels, for lorry | glider
market group for electricity, low voltage | 132.3033 | lci-buses | CN | kilowatt hour |  | technosphere | electricity, low voltage | energy storage
Passenger bus, diesel hybrid, 13m single deck urban bus, 2025, EURO-VI | 1 | lci-buses | RER | unit |  | production | Passenger bus, EURO-VI | other
Activity | Passenger bus, diesel hybrid, 13m single deck urban bus, 2030, EURO-VI
location | RER
production amount | 1
reference product | Passenger bus, EURO-VI
type | process
unit | unit
worksheet name | None
source | Sacchi, R., Bauer, C., and Cox, B. Does size matter? The influence of size, load factor, range autonomy and application type on the Life Cycle Assessment of current and future trucks. 2021. Environmental Science and Technology.
description | Cradle-to-grave life cycle inventory of a heavy duty truck over its lifetime. carculator_bus is a open-source parametrized truck model that produces life cycle inventories for any desired set of parameters value (lifetime, load factor, power, battery size, fuel blend, etc.): to produce your own inventories, go to https://github.com/romainsacchi/carculator_bus or contact carculator@psi.ch.
special remark
comment | Combustion engine power: 125 [kW]. Electric motor power: 61 [kW]. Power share from combustion engine: 67 [%]. Km over lifetime: 700000 [km]. Yearly mileage: 50000 [km/year]. Daily distance driven: 312 [km]. Daily operating time: 12 [hours]. Tank-to-wheel efficiency: 26 [%]. Tank-to-wheel energy consumption: 11303 [kj/km]. Fuel tank capacity: 981 [kWh]. Maximum passenger capacity: 64 [unit]. Number of passengers onboard: 10 [unit]. Curb mass (excl. driver and cargo): 10425 [kg]. Driving mass (incl. driver and cargo): 11345 [kg].
Exchanges
name | amount | database | location | unit | categories | type | reference product | tag
gearbox, for lorry | 157.608 | lci-buses | RER | kilogram |  | technosphere | gearbox, for lorry | powertrain
market for inverter, for electric passenger car | 7.3821 | lci-buses | GLO | kilogram |  | technosphere | inverter, for electric passenger car | energy storage
fuel tank, for diesel vehicle | 48.8087 | lci-buses | RER | kilogram |  | technosphere | fuel tank | energy storage
maintenance, bus | 1 | lci-buses | CH | unit |  | technosphere | maintenance, bus | other
transmission, for lorry | 227.656 | lci-buses | RER | kilogram |  | technosphere | transmission, for lorry | powertrain
suspension, for lorry | 1762 | lci-buses | RER | kilogram |  | technosphere | suspension, for lorry | glider
Battery BoP | 15.4814 | lci-buses | GLO | kilogram |  | technosphere | Battery BoP | energy storage
treatment of used bus | -1 | lci-buses | CH | unit |  | technosphere | used bus | other
power electronics, for lorry | 183 | lci-buses | RER | kilogram |  | technosphere | power electronics, for lorry | powertrain
market for power distribution unit, for electric passenger car | 36 | lci-buses | GLO | kilogram |  | technosphere | power distribution unit, for electric passenger car | energy storage
other components, for hybrid electric lorry | 858 | lci-buses | RER | kilogram |  | technosphere | other components, for hybrid electric lorry | glider
market for electric motor, electric passenger car | 39.8109 | lci-buses | GLO | kilogram |  | technosphere | electric motor, electric passenger car | powertrain
retarder, for lorry | 52.536 | lci-buses | RER | kilogram |  | technosphere | retarder, for lorry | powertrain
exhaust system, for lorry | 98 | lci-buses | RER | kilogram |  | technosphere | exhaust system, for lorry | powertrain
Glider lightweighting | 1022 | lci-buses | GLO | kilogram |  | technosphere | Glider lightweighting | glider
frame, blanks and saddle, for lorry | 7300 | lci-buses | RER | kilogram |  | technosphere | frame, blanks and saddle, for lorry | glider
Battery cell, NMC-622 | 30.9628 | lci-buses | GLO | kilogram |  | technosphere | Battery cell | energy storage
internal combustion engine, for lorry | 384.4363 | lci-buses | RER | kilogram |  | technosphere | internal combustion engine, for lorry | powertrain
tires and wheels, for lorry | 576 | lci-buses | RER | kilogram |  | technosphere | tires and wheels, for lorry | glider
market group for electricity, low voltage | 123.8514 | lci-buses | CN | kilowatt hour |  | technosphere | electricity, low voltage | energy storage
Passenger bus, diesel hybrid, 13m single deck urban bus, 2030, EURO-VI | 1 | lci-buses | RER | unit |  | production | Passenger bus, EURO-VI | other
Activity | Passenger bus, diesel hybrid, 13m single deck urban bus, 2035, EURO-VI
location | RER
production amount | 1
reference product | Passenger bus, EURO-VI
type | process
unit | unit
worksheet name | None
source | Sacchi, R., Bauer, C., and Cox, B. Does size matter? The influence of size, load factor, range autonomy and application type on the Life Cycle Assessment of current and future trucks. 2021. Environmental Science and Technology.
description | Cradle-to-grave life cycle inventory of a heavy duty truck over its lifetime. carculator_bus is a open-source parametrized truck model that produces life cycle inventories for any desired set of parameters value (lifetime, load factor, power, battery size, fuel blend, etc.): to produce your own inventories, go to https://github.com/romainsacchi/carculator_bus or contact carculator@psi.ch.
special remark
comment | Combustion engine power: 121 [kW]. Electric motor power: 59 [kW]. Power share from combustion engine: 67 [%]. Km over lifetime: 700000 [km]. Yearly mileage: 50000 [km/year]. Daily distance driven: 312 [km]. Daily operating time: 12 [hours]. Tank-to-wheel efficiency: 26 [%]. Tank-to-wheel energy consumption: 10967 [kj/km]. Fuel tank capacity: 952 [kWh]. Maximum passenger capacity: 64 [unit]. Number of passengers onboard: 10 [unit]. Curb mass (excl. driver and cargo): 10052 [kg]. Driving mass (incl. driver and cargo): 10972 [kg].
Exchanges
name | amount | database | location | unit | categories | type | reference product | tag
gearbox, for lorry | 157.608 | lci-buses | RER | kilogram |  | technosphere | gearbox, for lorry | powertrain
market for inverter, for electric passenger car | 7.083 | lci-buses | GLO | kilogram |  | technosphere | inverter, for electric passenger car | energy storage
fuel tank, for diesel vehicle | 48.2919 | lci-buses | RER | kilogram |  | technosphere | fuel tank | energy storage
maintenance, bus | 1 | lci-buses | CH | unit |  | technosphere | maintenance, bus | other
transmission, for lorry | 227.656 | lci-buses | RER | kilogram |  | technosphere | transmission, for lorry | powertrain
suspension, for lorry | 1762 | lci-buses | RER | kilogram |  | technosphere | suspension, for lorry | glider
Battery BoP | 11.3448 | lci-buses | GLO | kilogram |  | technosphere | Battery BoP | energy storage
treatment of used bus | -1 | lci-buses | CH | unit |  | technosphere | used bus | other
power electronics, for lorry | 183 | lci-buses | RER | kilogram |  | technosphere | power electronics, for lorry | powertrain
market for power distribution unit, for electric passenger car | 36 | lci-buses | GLO | kilogram |  | technosphere | power distribution unit, for electric passenger car | energy storage
other components, for hybrid electric lorry | 858 | lci-buses | RER | kilogram |  | technosphere | other components, for hybrid electric lorry | glider
market for electric motor, electric passenger car | 39.1286 | lci-buses | GLO | kilogram |  | technosphere | electric motor, electric passenger car | powertrain
retarder, for lorry | 52.536 | lci-buses | RER | kilogram |  | technosphere | retarder, for lorry | powertrain
exhaust system, for lorry | 98 | lci-buses | RER | kilogram |  | technosphere | exhaust system, for lorry | powertrain
Glider lightweighting | 1241 | lci-buses | GLO | kilogram |  | technosphere | Glider lightweighting | glider
frame, blanks and saddle, for lorry | 7300 | lci-buses | RER | kilogram |  | technosphere | frame, blanks and saddle, for lorry | glider
Battery cell, NMC-622 | 23.8839 | lci-buses | GLO | kilogram |  | technosphere | Battery cell | energy storage
internal combustion engine, for lorry | 364.4066 | lci-buses | RER | kilogram |  | technosphere | internal combustion engine, for lorry | powertrain
tires and wheels, for lorry | 576 | lci-buses | RER | kilogram |  | technosphere | tires and wheels, for lorry | glider
market group for electricity, low voltage | 95.5354 | lci-buses | CN | kilowatt hour |  | technosphere | electricity, low voltage | energy storage
Passenger bus, diesel hybrid, 13m single deck urban bus, 2035, EURO-VI | 1 | lci-buses | RER | unit |  | production | Passenger bus, EURO-VI | other
Activity | Passenger bus, diesel hybrid, 13m single deck urban bus, 2040, EURO-VI
location | RER
production amount | 1
reference product | Passenger bus, EURO-VI
type | process
unit | unit
worksheet name | None
source | Sacchi, R., Bauer, C., and Cox, B. Does size matter? The influence of size, load factor, range autonomy and application type on the Life Cycle Assessment of current and future trucks. 2021. Environmental Science and Technology.
description | Cradle-to-grave life cycle inventory of a heavy duty truck over its lifetime. carculator_bus is a open-source parametrized truck model that produces life cycle inventories for any desired set of parameters value (lifetime, load factor, power, battery size, fuel blend, etc.): to produce your own inventories, go to https://github.com/romainsacchi/carculator_bus or contact carculator@psi.ch.
special remark
comment | Combustion engine power: 116 [kW]. Electric motor power: 57 [kW]. Power share from combustion engine: 67 [%]. Km over lifetime: 700000 [km]. Yearly mileage: 50000 [km/year]. Daily distance driven: 312 [km]. Daily operating time: 12 [hours]. Tank-to-wheel efficiency: 26 [%]. Tank-to-wheel energy consumption: 10638 [kj/km]. Fuel tank capacity: 923 [kWh]. Maximum passenger capacity: 64 [unit]. Number of passengers onboard: 10 [unit]. Curb mass (excl. driver and cargo): 9683 [kg]. Driving mass (incl. driver and cargo): 10603 [kg].
Exchanges
name | amount | database | location | unit | categories | type | reference product | tag
gearbox, for lorry | 157.608 | lci-buses | RER | kilogram |  | technosphere | gearbox, for lorry | powertrain
market for inverter, for electric passenger car | 6.7912 | lci-buses | GLO | kilogram |  | technosphere | inverter, for electric passenger car | energy storage
fuel tank, for diesel vehicle | 47.7693 | lci-buses | RER | kilogram |  | technosphere | fuel tank | energy storage
maintenance, bus | 1 | lci-buses | CH | unit |  | technosphere | maintenance, bus | other
transmission, for lorry | 227.656 | lci-buses | RER | kilogram |  | technosphere | transmission, for lorry | powertrain
suspension, for lorry | 1762 | lci-buses | RER | kilogram |  | technosphere | suspension, for lorry | glider
Battery BoP | 8.6283 | lci-buses | GLO | kilogram |  | technosphere | Battery BoP | energy storage
treatment of used bus | -1 | lci-buses | CH | unit |  | technosphere | used bus | other
power electronics, for lorry | 183 | lci-buses | RER | kilogram |  | technosphere | power electronics, for lorry | powertrain
market for power distribution unit, for electric passenger car | 36 | lci-buses | GLO | kilogram |  | technosphere | power distribution unit, for electric passenger car | energy storage
other components, for hybrid electric lorry | 858 | lci-buses | RER | kilogram |  | technosphere | other components, for hybrid electric lorry | glider
market for electric motor, electric passenger car | 38.4666 | lci-buses | GLO | kilogram |  | technosphere | electric motor, electric passenger car | powertrain
retarder, for lorry | 52.536 | lci-buses | RER | kilogram |  | technosphere | retarder, for lorry | powertrain
exhaust system, for lorry | 98 | lci-buses | RER | kilogram |  | technosphere | exhaust system, for lorry | powertrain
Glider lightweighting | 1460 | lci-buses | GLO | kilogram |  | technosphere | Glider lightweighting | glider
frame, blanks and saddle, for lorry | 7300 | lci-buses | RER | kilogram |  | technosphere | frame, blanks and saddle, for lorry | glider
Battery cell, NMC-622 | 19.174 | lci-buses | GLO | kilogram |  | technosphere | Battery cell | energy storage
internal combustion engine, for lorry | 345.1205 | lci-buses | RER | kilogram |  | technosphere | internal combustion engine, for lorry | powertrain
tires and wheels, for lorry | 576 | lci-buses | RER | kilogram |  | technosphere | tires and wheels, for lorry | glider
market group for electricity, low voltage | 76.6959 | lci-buses | CN | kilowatt hour |  | technosphere | electricity, low voltage | energy storage
Passenger bus, diesel hybrid, 13m single deck urban bus, 2040, EURO-VI | 1 | lci-buses | RER | unit |  | production | Passenger bus, EURO-VI | other
Activity | Passenger bus, diesel hybrid, 13m single deck urban bus, 2045, EURO-VI
location | RER
production amount | 1
reference product | Passenger bus, EURO-VI
type | process
unit | unit
worksheet name | None
source | Sacchi, R., Bauer, C., and Cox, B. Does size matter? The influence of size, load factor, range autonomy and application type on the Life Cycle Assessment of current and future trucks. 2021. Environmental Science and Technology.
description | Cradle-to-grave life cycle inventory of a heavy duty truck over its lifetime. carculator_bus is a open-source parametrized truck model that produces life cycle inventories for any desired set of parameters value (lifetime, load factor, power, battery size, fuel blend, etc.): to produce your own inventories, go to https://github.com/romainsacchi/carculator_bus or contact carculator@psi.ch.
special remark
comment | Combustion engine power: 113 [kW]. Electric motor power: 55 [kW]. Power share from combustion engine: 67 [%]. Km over lifetime: 700000 [km]. Yearly mileage: 50000 [km/year]. Daily distance driven: 312 [km]. Daily operating time: 12 [hours]. Tank-to-wheel efficiency: 26 [%]. Tank-to-wheel energy consumption: 10361 [kj/km]. Fuel tank capacity: 899 [kWh]. Maximum passenger capacity: 64 [unit]. Number of passengers onboard: 10 [unit]. Curb mass (excl. driver and cargo): 9380 [kg]. Driving mass (incl. driver and cargo): 10300 [kg].
Exchanges
name | amount | database | location | unit | categories | type | reference product | tag
gearbox, for lorry | 157.608 | lci-buses | RER | kilogram |  | technosphere | gearbox, for lorry | powertrain
market for inverter, for electric passenger car | 6.6033 | lci-buses | GLO | kilogram |  | technosphere | inverter, for electric passenger car | energy storage
fuel tank, for diesel vehicle | 47.3156 | lci-buses | RER | kilogram |  | technosphere | fuel tank | energy storage
maintenance, bus | 1 | lci-buses | CH | unit |  | technosphere | maintenance, bus | other
transmission, for lorry | 227.656 | lci-buses | RER | kilogram |  | technosphere | transmission, for lorry | powertrain
suspension, for lorry | 1762 | lci-buses | RER | kilogram |  | technosphere | suspension, for lorry | glider
Battery BoP | 7.8941 | lci-buses | GLO | kilogram |  | technosphere | Battery BoP | energy storage
treatment of used bus | -1 | lci-buses | CH | unit |  | technosphere | used bus | other
power electronics, for lorry | 183 | lci-buses | RER | kilogram |  | technosphere | power electronics, for lorry | powertrain
market for power distribution unit, for electric passenger car | 36 | lci-buses | GLO | kilogram |  | technosphere | power distribution unit, for electric passenger car | energy storage
other components, for hybrid electric lorry | 858 | lci-buses | RER | kilogram |  | technosphere | other components, for hybrid electric lorry | glider
market for electric motor, electric passenger car | 37.9306 | lci-buses | GLO | kilogram |  | technosphere | electric motor, electric passenger car | powertrain
retarder, for lorry | 52.536 | lci-buses | RER | kilogram |  | technosphere | retarder, for lorry | powertrain
exhaust system, for lorry | 98 | lci-buses | RER | kilogram |  | technosphere | exhaust system, for lorry | powertrain
Glider lightweighting | 1642.5 | lci-buses | GLO | kilogram |  | technosphere | Glider lightweighting | glider
frame, blanks and saddle, for lorry | 7300 | lci-buses | RER | kilogram |  | technosphere | frame, blanks and saddle, for lorry | glider
Battery cell, NMC-622 | 18.5743 | lci-buses | GLO | kilogram |  | technosphere | Battery cell | energy storage
internal combustion engine, for lorry | 328.7437 | lci-buses | RER | kilogram |  | technosphere | internal combustion engine, for lorry | powertrain
tires and wheels, for lorry | 576 | lci-buses | RER | kilogram |  | technosphere | tires and wheels, for lorry | glider
market group for electricity, low voltage | 65.0101 | lci-buses | CN | kilowatt hour |  | technosphere | electricity, low voltage | energy storage
Passenger bus, diesel hybrid, 13m single deck urban bus, 2045, EURO-VI | 1 | lci-buses | RER | unit |  | production | Passenger bus, EURO-VI | other
Activity | Passenger bus, diesel hybrid, 13m single deck urban bus, 2050, EURO-VI
location | RER
production amount | 1
reference product | Passenger bus, EURO-VI
type | process
unit | unit
worksheet name | None
source | Sacchi, R., Bauer, C., and Cox, B. Does size matter? The influence of size, load factor, range autonomy and application type on the Life Cycle Assessment of current and future trucks. 2021. Environmental Science and Technology.
description | Cradle-to-grave life cycle inventory of a heavy duty truck over its lifetime. carculator_bus is a open-source parametrized truck model that produces life cycle inventories for any desired set of parameters value (lifetime, load factor, power, battery size, fuel blend, etc.): to produce your own inventories, go to https://github.com/romainsacchi/carculator_bus or contact carculator@psi.ch.
special remark
comment | Combustion engine power: 109 [kW]. Electric motor power: 53 [kW]. Power share from combustion engine: 67 [%]. Km over lifetime: 700000 [km]. Yearly mileage: 50000 [km/year]. Daily distance driven: 312 [km]. Daily operating time: 12 [hours]. Tank-to-wheel efficiency: 26 [%]. Tank-to-wheel energy consumption: 10086 [kj/km]. Fuel tank capacity: 875 [kWh]. Maximum passenger capacity: 64 [unit]. Number of passengers onboard: 10 [unit]. Curb mass (excl. driver and cargo): 9078 [kg]. Driving mass (incl. driver and cargo): 9998 [kg].
Exchanges
name | amount | database | location | unit | categories | type | reference product | tag
gearbox, for lorry | 157.608 | lci-buses | RER | kilogram |  | technosphere | gearbox, for lorry | powertrain
market for inverter, for electric passenger car | 6.4155 | lci-buses | GLO | kilogram |  | technosphere | inverter, for electric passenger car | energy storage
fuel tank, for diesel vehicle | 46.8553 | lci-buses | RER | kilogram |  | technosphere | fuel tank | energy storage
maintenance, bus | 1 | lci-buses | CH | unit |  | technosphere | maintenance, bus | other
transmission, for lorry | 227.656 | lci-buses | RER | kilogram |  | technosphere | transmission, for lorry | powertrain
suspension, for lorry | 1762 | lci-buses | RER | kilogram |  | technosphere | suspension, for lorry | glider
Battery BoP | 7.1904 | lci-buses | GLO | kilogram |  | technosphere | Battery BoP | energy storage
treatment of used bus | -1 | lci-buses | CH | unit |  | technosphere | used bus | other
power electronics, for lorry | 183 | lci-buses | RER | kilogram |  | technosphere | power electronics, for lorry | powertrain
market for power distribution unit, for electric passenger car | 36 | lci-buses | GLO | kilogram |  | technosphere | power distribution unit, for electric passenger car | energy storage
other components, for hybrid electric lorry | 858 | lci-buses | RER | kilogram |  | technosphere | other components, for hybrid electric lorry | glider
market for electric motor, electric passenger car | 37.4033 | lci-buses | GLO | kilogram |  | technosphere | electric motor, electric passenger car | powertrain
retarder, for lorry | 52.536 | lci-buses | RER | kilogram |  | technosphere | retarder, for lorry | powertrain
exhaust system, for lorry | 98 | lci-buses | RER | kilogram |  | technosphere | exhaust system, for lorry | powertrain
Glider lightweighting | 1825 | lci-buses | GLO | kilogram |  | technosphere | Glider lightweighting | glider
frame, blanks and saddle, for lorry | 7300 | lci-buses | RER | kilogram |  | technosphere | frame, blanks and saddle, for lorry | glider
Battery cell, NMC-622 | 17.976 | lci-buses | GLO | kilogram |  | technosphere | Battery cell | energy storage
internal combustion engine, for lorry | 312.8478 | lci-buses | RER | kilogram |  | technosphere | internal combustion engine, for lorry | powertrain
tires and wheels, for lorry | 576 | lci-buses | RER | kilogram |  | technosphere | tires and wheels, for lorry | glider
market group for electricity, low voltage | 53.928 | lci-buses | CN | kilowatt hour |  | technosphere | electricity, low voltage | energy storage
Passenger bus, diesel hybrid, 13m single deck urban bus, 2050, EURO-VI | 1 | lci-buses | RER | unit |  | production | Passenger bus, EURO-VI | other
Activity | Passenger bus, diesel, 13m single deck urban bus, 2000, EURO-III
location | RER
production amount | 1
reference product | Passenger bus, EURO-III
type | process
unit | unit
worksheet name | None
source | Sacchi, R., Bauer, C., and Cox, B. Does size matter? The influence of size, load factor, range autonomy and application type on the Life Cycle Assessment of current and future trucks. 2021. Environmental Science and Technology.
description | Cradle-to-grave life cycle inventory of a heavy duty truck over its lifetime. carculator_bus is a open-source parametrized truck model that produces life cycle inventories for any desired set of parameters value (lifetime, load factor, power, battery size, fuel blend, etc.): to produce your own inventories, go to https://github.com/romainsacchi/carculator_bus or contact carculator@psi.ch.
special remark
comment | Combustion engine power: 232 [kW]. Power share from combustion engine: 100 [%]. Km over lifetime: 700000 [km]. Yearly mileage: 50000 [km/year]. Daily distance driven: 312 [km]. Daily operating time: 12 [hours]. Tank-to-wheel efficiency: 23 [%]. Tank-to-wheel energy consumption: 13839 [kj/km]. Fuel tank capacity: 1201 [kWh]. Maximum passenger capacity: 64 [unit]. Number of passengers onboard: 10 [unit]. Curb mass (excl. driver and cargo): 12261 [kg]. Driving mass (incl. driver and cargo): 13181 [kg].
Exchanges
name | amount | database | location | unit | categories | type | reference product | tag
gearbox, for lorry | 157.608 | lci-buses | RER | kilogram |  | technosphere | gearbox, for lorry | powertrain
fuel tank, for diesel vehicle | 52.2828 | lci-buses | RER | kilogram |  | technosphere | fuel tank | energy storage
maintenance, bus | 1 | lci-buses | CH | unit |  | technosphere | maintenance, bus | other
transmission, for lorry | 227.656 | lci-buses | RER | kilogram |  | technosphere | transmission, for lorry | powertrain
suspension, for lorry | 1762 | lci-buses | RER | kilogram |  | technosphere | suspension, for lorry | glider
treatment of used bus | -1 | lci-buses | CH | unit |  | technosphere | used bus | other
power electronics, for lorry | 183 | lci-buses | RER | kilogram |  | technosphere | power electronics, for lorry | powertrain
other components, for hybrid electric lorry | 858 | lci-buses | RER | kilogram |  | technosphere | other components, for hybrid electric lorry | glider
retarder, for lorry | 52.536 | lci-buses | RER | kilogram |  | technosphere | retarder, for lorry | powertrain
exhaust system, for lorry | 98 | lci-buses | RER | kilogram |  | technosphere | exhaust system, for lorry | powertrain
Glider lightweighting | 0.73 | lci-buses | GLO | kilogram |  | technosphere | Glider lightweighting | glider
frame, blanks and saddle, for lorry | 7300 | lci-buses | RER | kilogram |  | technosphere | frame, blanks and saddle, for lorry | glider
internal combustion engine, for lorry | 769.2006 | lci-buses | RER | kilogram |  | technosphere | internal combustion engine, for lorry | powertrain
tires and wheels, for lorry | 576 | lci-buses | RER | kilogram |  | technosphere | tires and wheels, for lorry | glider
Passenger bus, diesel, 13m single deck urban bus, 2000, EURO-III | 1 | lci-buses | RER | unit |  | production | Passenger bus, EURO-III | other
Activity | Passenger bus, diesel, 13m single deck urban bus, 2005, EURO-IV
location | RER
production amount | 1
reference product | Passenger bus, EURO-IV
type | process
unit | unit
worksheet name | None
source | Sacchi, R., Bauer, C., and Cox, B. Does size matter? The influence of size, load factor, range autonomy and application type on the Life Cycle Assessment of current and future trucks. 2021. Environmental Science and Technology.
description | Cradle-to-grave life cycle inventory of a heavy duty truck over its lifetime. carculator_bus is a open-source parametrized truck model that produces life cycle inventories for any desired set of parameters value (lifetime, load factor, power, battery size, fuel blend, etc.): to produce your own inventories, go to https://github.com/romainsacchi/carculator_bus or contact carculator@psi.ch.
special remark
comment | Combustion engine power: 232 [kW]. Power share from combustion engine: 100 [%]. Km over lifetime: 700000 [km]. Yearly mileage: 50000 [km/year]. Daily distance driven: 312 [km]. Daily operating time: 12 [hours]. Tank-to-wheel efficiency: 23 [%]. Tank-to-wheel energy consumption: 13824 [kj/km]. Fuel tank capacity: 1200 [kWh]. Maximum passenger capacity: 64 [unit]. Number of passengers onboard: 10 [unit]. Curb mass (excl. driver and cargo): 12243 [kg]. Driving mass (incl. driver and cargo): 13163 [kg].
Exchanges
name | amount | database | location | unit | categories | type | reference product | tag
gearbox, for lorry | 157.608 | lci-buses | RER | kilogram |  | technosphere | gearbox, for lorry | powertrain
fuel tank, for diesel vehicle | 52.2639 | lci-buses | RER | kilogram |  | technosphere | fuel tank | energy storage
maintenance, bus | 1 | lci-buses | CH | unit |  | technosphere | maintenance, bus | other
transmission, for lorry | 227.656 | lci-buses | RER | kilogram |  | technosphere | transmission, for lorry | powertrain
suspension, for lorry | 1762 | lci-buses | RER | kilogram |  | technosphere | suspension, for lorry | glider
treatment of used bus | -1 | lci-buses | CH | unit |  | technosphere | used bus | other
power electronics, for lorry | 183 | lci-buses | RER | kilogram |  | technosphere | power electronics, for lorry | powertrain
other components, for hybrid electric lorry | 858 | lci-buses | RER | kilogram |  | technosphere | other components, for hybrid electric lorry | glider
retarder, for lorry | 52.536 | lci-buses | RER | kilogram |  | technosphere | retarder, for lorry | powertrain
exhaust system, for lorry | 98 | lci-buses | RER | kilogram |  | technosphere | exhaust system, for lorry | powertrain
Glider lightweighting | 0.73 | lci-buses | GLO | kilogram |  | technosphere | Glider lightweighting | glider
frame, blanks and saddle, for lorry | 7300 | lci-buses | RER | kilogram |  | technosphere | frame, blanks and saddle, for lorry | glider
internal combustion engine, for lorry | 751.0289 | lci-buses | RER | kilogram |  | technosphere | internal combustion engine, for lorry | powertrain
tires and wheels, for lorry | 576 | lci-buses | RER | kilogram |  | technosphere | tires and wheels, for lorry | glider
Passenger bus, diesel, 13m single deck urban bus, 2005, EURO-IV | 1 | lci-buses | RER | unit |  | production | Passenger bus, EURO-IV | other
Activity | Passenger bus, diesel, 13m single deck urban bus, 2010, EURO-V
location | RER
production amount | 1
reference product | Passenger bus, EURO-V
type | process
unit | unit
worksheet name | None
source | Sacchi, R., Bauer, C., and Cox, B. Does size matter? The influence of size, load factor, range autonomy and application type on the Life Cycle Assessment of current and future trucks. 2021. Environmental Science and Technology.
description | Cradle-to-grave life cycle inventory of a heavy duty truck over its lifetime. carculator_bus is a open-source parametrized truck model that produces life cycle inventories for any desired set of parameters value (lifetime, load factor, power, battery size, fuel blend, etc.): to produce your own inventories, go to https://github.com/romainsacchi/carculator_bus or contact carculator@psi.ch.
special remark
comment | Combustion engine power: 232 [kW]. Power share from combustion engine: 100 [%]. Km over lifetime: 700000 [km]. Yearly mileage: 50000 [km/year]. Daily distance driven: 312 [km]. Daily operating time: 12 [hours]. Tank-to-wheel efficiency: 23 [%]. Tank-to-wheel energy consumption: 13809 [kj/km]. Fuel tank capacity: 1199 [kWh]. Maximum passenger capacity: 64 [unit]. Number of passengers onboard: 10 [unit]. Curb mass (excl. driver and cargo): 12225 [kg]. Driving mass (incl. driver and cargo): 13145 [kg].
Exchanges
name | amount | database | location | unit | categories | type | reference product | tag
gearbox, for lorry | 157.608 | lci-buses | RER | kilogram |  | technosphere | gearbox, for lorry | powertrain
fuel tank, for diesel vehicle | 52.245 | lci-buses | RER | kilogram |  | technosphere | fuel tank | energy storage
maintenance, bus | 1 | lci-buses | CH | unit |  | technosphere | maintenance, bus | other
transmission, for lorry | 227.656 | lci-buses | RER | kilogram |  | technosphere | transmission, for lorry | powertrain
suspension, for lorry | 1762 | lci-buses | RER | kilogram |  | technosphere | suspension, for lorry | glider
treatment of used bus | -1 | lci-buses | CH | unit |  | technosphere | used bus | other
power electronics, for lorry | 183 | lci-buses | RER | kilogram |  | technosphere | power electronics, for lorry | powertrain
other components, for hybrid electric lorry | 858 | lci-buses | RER | kilogram |  | technosphere | other components, for hybrid electric lorry | glider
retarder, for lorry | 52.536 | lci-buses | RER | kilogram |  | technosphere | retarder, for lorry | powertrain
exhaust system, for lorry | 98 | lci-buses | RER | kilogram |  | technosphere | exhaust system, for lorry | powertrain
Glider lightweighting | 0.73 | lci-buses | GLO | kilogram |  | technosphere | Glider lightweighting | glider
frame, blanks and saddle, for lorry | 7300 | lci-buses | RER | kilogram |  | technosphere | frame, blanks and saddle, for lorry | glider
internal combustion engine, for lorry | 732.9114 | lci-buses | RER | kilogram |  | technosphere | internal combustion engine, for lorry | powertrain
tires and wheels, for lorry | 576 | lci-buses | RER | kilogram |  | technosphere | tires and wheels, for lorry | glider
Passenger bus, diesel, 13m single deck urban bus, 2010, EURO-V | 1 | lci-buses | RER | unit |  | production | Passenger bus, EURO-V | other
Activity | Passenger bus, diesel, 13m single deck urban bus, 2015, EURO-VI
location | RER
production amount | 1
reference product | Passenger bus, EURO-VI
type | process
unit | unit
worksheet name | None
source | Sacchi, R., Bauer, C., and Cox, B. Does size matter? The influence of size, load factor, range autonomy and application type on the Life Cycle Assessment of current and future trucks. 2021. Environmental Science and Technology.
description | Cradle-to-grave life cycle inventory of a heavy duty truck over its lifetime. carculator_bus is a open-source parametrized truck model that produces life cycle inventories for any desired set of parameters value (lifetime, load factor, power, battery size, fuel blend, etc.): to produce your own inventories, go to https://github.com/romainsacchi/carculator_bus or contact carculator@psi.ch.
special remark
comment | Combustion engine power: 229 [kW]. Power share from combustion engine: 100 [%]. Km over lifetime: 700000 [km]. Yearly mileage: 50000 [km/year]. Daily distance driven: 312 [km]. Daily operating time: 12 [hours]. Tank-to-wheel efficiency: 23 [%]. Tank-to-wheel energy consumption: 13696 [kj/km]. Fuel tank capacity: 1189 [kWh]. Maximum passenger capacity: 64 [unit]. Number of passengers onboard: 10 [unit]. Curb mass (excl. driver and cargo): 12090 [kg]. Driving mass (incl. driver and cargo): 13010 [kg].
Exchanges
name | amount | database | location | unit | categories | type | reference product | tag
gearbox, for lorry | 157.608 | lci-buses | RER | kilogram |  | technosphere | gearbox, for lorry | powertrain
fuel tank, for diesel vehicle | 52.1043 | lci-buses | RER | kilogram |  | technosphere | fuel tank | energy storage
maintenance, bus | 1 | lci-buses | CH | unit |  | technosphere | maintenance, bus | other
transmission, for lorry | 227.656 | lci-buses | RER | kilogram |  | technosphere | transmission, for lorry | powertrain
suspension, for lorry | 1762 | lci-buses | RER | kilogram |  | technosphere | suspension, for lorry | glider
treatment of used bus | -1 | lci-buses | CH | unit |  | technosphere | used bus | other
power electronics, for lorry | 183 | lci-buses | RER | kilogram |  | technosphere | power electronics, for lorry | powertrain
other components, for hybrid electric lorry | 858 | lci-buses | RER | kilogram |  | technosphere | other components, for hybrid electric lorry | glider
retarder, for lorry | 52.536 | lci-buses | RER | kilogram |  | technosphere | retarder, for lorry | powertrain
exhaust system, for lorry | 98 | lci-buses | RER | kilogram |  | technosphere | exhaust system, for lorry | powertrain
Glider lightweighting | 73.365 | lci-buses | GLO | kilogram |  | technosphere | Glider lightweighting | glider
frame, blanks and saddle, for lorry | 7300 | lci-buses | RER | kilogram |  | technosphere | frame, blanks and saddle, for lorry | glider
internal combustion engine, for lorry | 709.2788 | lci-buses | RER | kilogram |  | technosphere | internal combustion engine, for lorry | powertrain
tires and wheels, for lorry | 576 | lci-buses | RER | kilogram |  | technosphere | tires and wheels, for lorry | glider
Passenger bus, diesel, 13m single deck urban bus, 2015, EURO-VI | 1 | lci-buses | RER | unit |  | production | Passenger bus, EURO-VI | other
Activity | Passenger bus, diesel, 13m single deck urban bus, 2020, EURO-VI
location | RER
production amount | 1
reference product | Passenger bus, EURO-VI
type | process
unit | unit
worksheet name | None
source | Sacchi, R., Bauer, C., and Cox, B. Does size matter? The influence of size, load factor, range autonomy and application type on the Life Cycle Assessment of current and future trucks. 2021. Environmental Science and Technology.
description | Cradle-to-grave life cycle inventory of a heavy duty truck over its lifetime. carculator_bus is a open-source parametrized truck model that produces life cycle inventories for any desired set of parameters value (lifetime, load factor, power, battery size, fuel blend, etc.): to produce your own inventories, go to https://github.com/romainsacchi/carculator_bus or contact carculator@psi.ch.
special remark
comment | Combustion engine power: 227 [kW]. Power share from combustion engine: 100 [%]. Km over lifetime: 700000 [km]. Yearly mileage: 50000 [km/year]. Daily distance driven: 312 [km]. Daily operating time: 12 [hours]. Tank-to-wheel efficiency: 23 [%]. Tank-to-wheel energy consumption: 13583 [kj/km]. Fuel tank capacity: 1179 [kWh]. Maximum passenger capacity: 64 [unit]. Number of passengers onboard: 10 [unit]. Curb mass (excl. driver and cargo): 11955 [kg]. Driving mass (incl. driver and cargo): 12875 [kg].
Exchanges
name | amount | database | location | unit | categories | type | reference product | tag
gearbox, for lorry | 157.608 | lci-buses | RER | kilogram |  | technosphere | gearbox, for lorry | powertrain
fuel tank, for diesel vehicle | 51.9628 | lci-buses | RER | kilogram |  | technosphere | fuel tank | energy storage
maintenance, bus | 1 | lci-buses | CH | unit |  | technosphere | maintenance, bus | other
transmission, for lorry | 227.656 | lci-buses | RER | kilogram |  | technosphere | transmission, for lorry | powertrain
suspension, for lorry | 1762 | lci-buses | RER | kilogram |  | technosphere | suspension, for lorry | glider
treatment of used bus | -1 | lci-buses | CH | unit |  | technosphere | used bus | other
power electronics, for lorry | 183 | lci-buses | RER | kilogram |  | technosphere | power electronics, for lorry | powertrain
other components, for hybrid electric lorry | 858 | lci-buses | RER | kilogram |  | technosphere | other components, for hybrid electric lorry | glider
retarder, for lorry | 52.536 | lci-buses | RER | kilogram |  | technosphere | retarder, for lorry | powertrain
exhaust system, for lorry | 98 | lci-buses | RER | kilogram |  | technosphere | exhaust system, for lorry | powertrain
Glider lightweighting | 146 | lci-buses | GLO | kilogram |  | technosphere | Glider lightweighting | glider
frame, blanks and saddle, for lorry | 7300 | lci-buses | RER | kilogram |  | technosphere | frame, blanks and saddle, for lorry | glider
internal combustion engine, for lorry | 686.0262 | lci-buses | RER | kilogram |  | technosphere | internal combustion engine, for lorry | powertrain
tires and wheels, for lorry | 576 | lci-buses | RER | kilogram |  | technosphere | tires and wheels, for lorry | glider
Passenger bus, diesel, 13m single deck urban bus, 2020, EURO-VI | 1 | lci-buses | RER | unit |  | production | Passenger bus, EURO-VI | other
Activity | Passenger bus, diesel, 13m single deck urban bus, 2025, EURO-VI
location | RER
production amount | 1
reference product | Passenger bus, EURO-VI
type | process
unit | unit
worksheet name | None
source | Sacchi, R., Bauer, C., and Cox, B. Does size matter? The influence of size, load factor, range autonomy and application type on the Life Cycle Assessment of current and future trucks. 2021. Environmental Science and Technology.
description | Cradle-to-grave life cycle inventory of a heavy duty truck over its lifetime. carculator_bus is a open-source parametrized truck model that produces life cycle inventories for any desired set of parameters value (lifetime, load factor, power, battery size, fuel blend, etc.): to produce your own inventories, go to https://github.com/romainsacchi/carculator_bus or contact carculator@psi.ch.
special remark
comment | Combustion engine power: 161 [kW]. Electric motor power: 50 [kW]. Power share from combustion engine: 71 [%]. Km over lifetime: 700000 [km]. Yearly mileage: 50000 [km/year]. Daily distance driven: 312 [km]. Daily operating time: 12 [hours]. Tank-to-wheel efficiency: 25 [%]. Tank-to-wheel energy consumption: 12300 [kj/km]. Fuel tank capacity: 1068 [kWh]. Maximum passenger capacity: 64 [unit]. Number of passengers onboard: 10 [unit]. Curb mass (excl. driver and cargo): 11181 [kg]. Driving mass (incl. driver and cargo): 12101 [kg].
Exchanges
name | amount | database | location | unit | categories | type | reference product | tag
gearbox, for lorry | 157.608 | lci-buses | RER | kilogram |  | technosphere | gearbox, for lorry | powertrain
fuel tank, for diesel vehicle | 50.2603 | lci-buses | RER | kilogram |  | technosphere | fuel tank | energy storage
maintenance, bus | 1 | lci-buses | CH | unit |  | technosphere | maintenance, bus | other
transmission, for lorry | 227.656 | lci-buses | RER | kilogram |  | technosphere | transmission, for lorry | powertrain
suspension, for lorry | 1762 | lci-buses | RER | kilogram |  | technosphere | suspension, for lorry | glider
treatment of used bus | -1 | lci-buses | CH | unit |  | technosphere | used bus | other
lead acid battery, for lorry | 50.9874 | lci-buses | RER | kilogram |  | technosphere | lead acid battery, for lorry | energy storage
power electronics, for lorry | 183 | lci-buses | RER | kilogram |  | technosphere | power electronics, for lorry | powertrain
other components, for hybrid electric lorry | 858 | lci-buses | RER | kilogram |  | technosphere | other components, for hybrid electric lorry | glider
market for electric motor, electric passenger car | 36.5551 | lci-buses | GLO | kilogram |  | technosphere | electric motor, electric passenger car | powertrain
retarder, for lorry | 52.536 | lci-buses | RER | kilogram |  | technosphere | retarder, for lorry | powertrain
exhaust system, for lorry | 98 | lci-buses | RER | kilogram |  | technosphere | exhaust system, for lorry | powertrain
Glider lightweighting | 584 | lci-buses | GLO | kilogram |  | technosphere | Glider lightweighting | glider
frame, blanks and saddle, for lorry | 7300 | lci-buses | RER | kilogram |  | technosphere | frame, blanks and saddle, for lorry | glider
internal combustion engine, for lorry | 490.7864 | lci-buses | RER | kilogram |  | technosphere | internal combustion engine, for lorry | powertrain
tires and wheels, for lorry | 576 | lci-buses | RER | kilogram |  | technosphere | tires and wheels, for lorry | glider
Passenger bus, diesel, 13m single deck urban bus, 2025, EURO-VI | 1 | lci-buses | RER | unit |  | production | Passenger bus, EURO-VI | other
Activity | Passenger bus, diesel, 13m single deck urban bus, 2030, EURO-VI
location | RER
production amount | 1
reference product | Passenger bus, EURO-VI
type | process
unit | unit
worksheet name | None
source | Sacchi, R., Bauer, C., and Cox, B. Does size matter? The influence of size, load factor, range autonomy and application type on the Life Cycle Assessment of current and future trucks. 2021. Environmental Science and Technology.
description | Cradle-to-grave life cycle inventory of a heavy duty truck over its lifetime. carculator_bus is a open-source parametrized truck model that produces life cycle inventories for any desired set of parameters value (lifetime, load factor, power, battery size, fuel blend, etc.): to produce your own inventories, go to https://github.com/romainsacchi/carculator_bus or contact carculator@psi.ch.
special remark
comment | Combustion engine power: 151 [kW]. Electric motor power: 47 [kW]. Power share from combustion engine: 71 [%]. Km over lifetime: 700000 [km]. Yearly mileage: 50000 [km/year]. Daily distance driven: 312 [km]. Daily operating time: 12 [hours]. Tank-to-wheel efficiency: 25 [%]. Tank-to-wheel energy consumption: 11670 [kj/km]. Fuel tank capacity: 1013 [kWh]. Maximum passenger capacity: 64 [unit]. Number of passengers onboard: 10 [unit]. Curb mass (excl. driver and cargo): 10462 [kg]. Driving mass (incl. driver and cargo): 11382 [kg].
Exchanges
name | amount | database | location | unit | categories | type | reference product | tag
gearbox, for lorry | 157.608 | lci-buses | RER | kilogram |  | technosphere | gearbox, for lorry | powertrain
fuel tank, for diesel vehicle | 49.3572 | lci-buses | RER | kilogram |  | technosphere | fuel tank | energy storage
maintenance, bus | 1 | lci-buses | CH | unit |  | technosphere | maintenance, bus | other
transmission, for lorry | 227.656 | lci-buses | RER | kilogram |  | technosphere | transmission, for lorry | powertrain
suspension, for lorry | 1762 | lci-buses | RER | kilogram |  | technosphere | suspension, for lorry | glider
treatment of used bus | -1 | lci-buses | CH | unit |  | technosphere | used bus | other
lead acid battery, for lorry | 47.7075 | lci-buses | RER | kilogram |  | technosphere | lead acid battery, for lorry | energy storage
power electronics, for lorry | 183 | lci-buses | RER | kilogram |  | technosphere | power electronics, for lorry | powertrain
other components, for hybrid electric lorry | 858 | lci-buses | RER | kilogram |  | technosphere | other components, for hybrid electric lorry | glider
market for electric motor, electric passenger car | 35.6318 | lci-buses | GLO | kilogram |  | technosphere | electric motor, electric passenger car | powertrain
retarder, for lorry | 52.536 | lci-buses | RER | kilogram |  | technosphere | retarder, for lorry | powertrain
exhaust system, for lorry | 98 | lci-buses | RER | kilogram |  | technosphere | exhaust system, for lorry | powertrain
Glider lightweighting | 1022 | lci-buses | GLO | kilogram |  | technosphere | Glider lightweighting | glider
frame, blanks and saddle, for lorry | 7300 | lci-buses | RER | kilogram |  | technosphere | frame, blanks and saddle, for lorry | glider
internal combustion engine, for lorry | 451.8559 | lci-buses | RER | kilogram |  | technosphere | internal combustion engine, for lorry | powertrain
tires and wheels, for lorry | 576 | lci-buses | RER | kilogram |  | technosphere | tires and wheels, for lorry | glider
Passenger bus, diesel, 13m single deck urban bus, 2030, EURO-VI | 1 | lci-buses | RER | unit |  | production | Passenger bus, EURO-VI | other
Activity | Passenger bus, diesel, 13m single deck urban bus, 2035, EURO-VI
location | RER
production amount | 1
reference product | Passenger bus, EURO-VI
type | process
unit | unit
worksheet name | None
source | Sacchi, R., Bauer, C., and Cox, B. Does size matter? The influence of size, load factor, range autonomy and application type on the Life Cycle Assessment of current and future trucks. 2021. Environmental Science and Technology.
description | Cradle-to-grave life cycle inventory of a heavy duty truck over its lifetime. carculator_bus is a open-source parametrized truck model that produces life cycle inventories for any desired set of parameters value (lifetime, load factor, power, battery size, fuel blend, etc.): to produce your own inventories, go to https://github.com/romainsacchi/carculator_bus or contact carculator@psi.ch.
special remark
comment | Combustion engine power: 145 [kW]. Electric motor power: 45 [kW]. Power share from combustion engine: 71 [%]. Km over lifetime: 700000 [km]. Yearly mileage: 50000 [km/year]. Daily distance driven: 312 [km]. Daily operating time: 12 [hours]. Tank-to-wheel efficiency: 25 [%]. Tank-to-wheel energy consumption: 11319 [kj/km]. Fuel tank capacity: 983 [kWh]. Maximum passenger capacity: 64 [unit]. Number of passengers onboard: 10 [unit]. Curb mass (excl. driver and cargo): 10086 [kg]. Driving mass (incl. driver and cargo): 11006 [kg].
Exchanges
name | amount | database | location | unit | categories | type | reference product | tag
gearbox, for lorry | 157.608 | lci-buses | RER | kilogram |  | technosphere | gearbox, for lorry | powertrain
fuel tank, for diesel vehicle | 48.833 | lci-buses | RER | kilogram |  | technosphere | fuel tank | energy storage
maintenance, bus | 1 | lci-buses | CH | unit |  | technosphere | maintenance, bus | other
transmission, for lorry | 227.656 | lci-buses | RER | kilogram |  | technosphere | transmission, for lorry | powertrain
suspension, for lorry | 1762 | lci-buses | RER | kilogram |  | technosphere | suspension, for lorry | glider
treatment of used bus | -1 | lci-buses | CH | unit |  | technosphere | used bus | other
lead acid battery, for lorry | 36.7949 | lci-buses | RER | kilogram |  | technosphere | lead acid battery, for lorry | energy storage
power electronics, for lorry | 183 | lci-buses | RER | kilogram |  | technosphere | power electronics, for lorry | powertrain
other components, for hybrid electric lorry | 858 | lci-buses | RER | kilogram |  | technosphere | other components, for hybrid electric lorry | glider
market for electric motor, electric passenger car | 35.1586 | lci-buses | GLO | kilogram |  | technosphere | electric motor, electric passenger car | powertrain
retarder, for lorry | 52.536 | lci-buses | RER | kilogram |  | technosphere | retarder, for lorry | powertrain
exhaust system, for lorry | 98 | lci-buses | RER | kilogram |  | technosphere | exhaust system, for lorry | powertrain
Glider lightweighting | 1241 | lci-buses | GLO | kilogram |  | technosphere | Glider lightweighting | glider
frame, blanks and saddle, for lorry | 7300 | lci-buses | RER | kilogram |  | technosphere | frame, blanks and saddle, for lorry | glider
internal combustion engine, for lorry | 427.7343 | lci-buses | RER | kilogram |  | technosphere | internal combustion engine, for lorry | powertrain
tires and wheels, for lorry | 576 | lci-buses | RER | kilogram |  | technosphere | tires and wheels, for lorry | glider
Passenger bus, diesel, 13m single deck urban bus, 2035, EURO-VI | 1 | lci-buses | RER | unit |  | production | Passenger bus, EURO-VI | other
Activity | Passenger bus, diesel, 13m single deck urban bus, 2040, EURO-VI
location | RER
production amount | 1
reference product | Passenger bus, EURO-VI
type | process
unit | unit
worksheet name | None
source | Sacchi, R., Bauer, C., and Cox, B. Does size matter? The influence of size, load factor, range autonomy and application type on the Life Cycle Assessment of current and future trucks. 2021. Environmental Science and Technology.
description | Cradle-to-grave life cycle inventory of a heavy duty truck over its lifetime. carculator_bus is a open-source parametrized truck model that produces life cycle inventories for any desired set of parameters value (lifetime, load factor, power, battery size, fuel blend, etc.): to produce your own inventories, go to https://github.com/romainsacchi/carculator_bus or contact carculator@psi.ch.
special remark
comment | Combustion engine power: 140 [kW]. Electric motor power: 44 [kW]. Power share from combustion engine: 71 [%]. Km over lifetime: 700000 [km]. Yearly mileage: 50000 [km/year]. Daily distance driven: 312 [km]. Daily operating time: 12 [hours]. Tank-to-wheel efficiency: 25 [%]. Tank-to-wheel energy consumption: 10974 [kj/km]. Fuel tank capacity: 953 [kWh]. Maximum passenger capacity: 64 [unit]. Number of passengers onboard: 10 [unit]. Curb mass (excl. driver and cargo): 9714 [kg]. Driving mass (incl. driver and cargo): 10634 [kg].
Exchanges
name | amount | database | location | unit | categories | type | reference product | tag
gearbox, for lorry | 157.608 | lci-buses | RER | kilogram |  | technosphere | gearbox, for lorry | powertrain
fuel tank, for diesel vehicle | 48.3027 | lci-buses | RER | kilogram |  | technosphere | fuel tank | energy storage
maintenance, bus | 1 | lci-buses | CH | unit |  | technosphere | maintenance, bus | other
transmission, for lorry | 227.656 | lci-buses | RER | kilogram |  | technosphere | transmission, for lorry | powertrain
suspension, for lorry | 1762 | lci-buses | RER | kilogram |  | technosphere | suspension, for lorry | glider
treatment of used bus | -1 | lci-buses | CH | unit |  | technosphere | used bus | other
lead acid battery, for lorry | 29.5325 | lci-buses | RER | kilogram |  | technosphere | lead acid battery, for lorry | energy storage
power electronics, for lorry | 183 | lci-buses | RER | kilogram |  | technosphere | power electronics, for lorry | powertrain
other components, for hybrid electric lorry | 858 | lci-buses | RER | kilogram |  | technosphere | other components, for hybrid electric lorry | glider
market for electric motor, electric passenger car | 34.6969 | lci-buses | GLO | kilogram |  | technosphere | electric motor, electric passenger car | powertrain
retarder, for lorry | 52.536 | lci-buses | RER | kilogram |  | technosphere | retarder, for lorry | powertrain
exhaust system, for lorry | 98 | lci-buses | RER | kilogram |  | technosphere | exhaust system, for lorry | powertrain
Glider lightweighting | 1460 | lci-buses | GLO | kilogram |  | technosphere | Glider lightweighting | glider
frame, blanks and saddle, for lorry | 7300 | lci-buses | RER | kilogram |  | technosphere | frame, blanks and saddle, for lorry | glider
internal combustion engine, for lorry | 404.486 | lci-buses | RER | kilogram |  | technosphere | internal combustion engine, for lorry | powertrain
tires and wheels, for lorry | 576 | lci-buses | RER | kilogram |  | technosphere | tires and wheels, for lorry | glider
Passenger bus, diesel, 13m single deck urban bus, 2040, EURO-VI | 1 | lci-buses | RER | unit |  | production | Passenger bus, EURO-VI | other
Activity | Passenger bus, diesel, 13m single deck urban bus, 2045, EURO-VI
location | RER
production amount | 1
reference product | Passenger bus, EURO-VI
type | process
unit | unit
worksheet name | None
source | Sacchi, R., Bauer, C., and Cox, B. Does size matter? The influence of size, load factor, range autonomy and application type on the Life Cycle Assessment of current and future trucks. 2021. Environmental Science and Technology.
description | Cradle-to-grave life cycle inventory of a heavy duty truck over its lifetime. carculator_bus is a open-source parametrized truck model that produces life cycle inventories for any desired set of parameters value (lifetime, load factor, power, battery size, fuel blend, etc.): to produce your own inventories, go to https://github.com/romainsacchi/carculator_bus or contact carculator@psi.ch.
special remark
comment | Combustion engine power: 135 [kW]. Electric motor power: 42 [kW]. Power share from combustion engine: 71 [%]. Km over lifetime: 700000 [km]. Yearly mileage: 50000 [km/year]. Daily distance driven: 312 [km]. Daily operating time: 12 [hours]. Tank-to-wheel efficiency: 25 [%]. Tank-to-wheel energy consumption: 10683 [kj/km]. Fuel tank capacity: 927 [kWh]. Maximum passenger capacity: 64 [unit]. Number of passengers onboard: 10 [unit]. Curb mass (excl. driver and cargo): 9408 [kg]. Driving mass (incl. driver and cargo): 10328 [kg].
Exchanges
name | amount | database | location | unit | categories | type | reference product | tag
gearbox, for lorry | 157.608 | lci-buses | RER | kilogram |  | technosphere | gearbox, for lorry | powertrain
fuel tank, for diesel vehicle | 47.841 | lci-buses | RER | kilogram |  | technosphere | fuel tank | energy storage
maintenance, bus | 1 | lci-buses | CH | unit |  | technosphere | maintenance, bus | other
transmission, for lorry | 227.656 | lci-buses | RER | kilogram |  | technosphere | transmission, for lorry | powertrain
suspension, for lorry | 1762 | lci-buses | RER | kilogram |  | technosphere | suspension, for lorry | glider
treatment of used bus | -1 | lci-buses | CH | unit |  | technosphere | used bus | other
lead acid battery, for lorry | 28.6008 | lci-buses | RER | kilogram |  | technosphere | lead acid battery, for lorry | energy storage
power electronics, for lorry | 183 | lci-buses | RER | kilogram |  | technosphere | power electronics, for lorry | powertrain
other components, for hybrid electric lorry | 858 | lci-buses | RER | kilogram |  | technosphere | other components, for hybrid electric lorry | glider
market for electric motor, electric passenger car | 34.3207 | lci-buses | GLO | kilogram |  | technosphere | electric motor, electric passenger car | powertrain
retarder, for lorry | 52.536 | lci-buses | RER | kilogram |  | technosphere | retarder, for lorry | powertrain
exhaust system, for lorry | 98 | lci-buses | RER | kilogram |  | technosphere | exhaust system, for lorry | powertrain
Glider lightweighting | 1642.5 | lci-buses | GLO | kilogram |  | technosphere | Glider lightweighting | glider
frame, blanks and saddle, for lorry | 7300 | lci-buses | RER | kilogram |  | technosphere | frame, blanks and saddle, for lorry | glider
internal combustion engine, for lorry | 384.7205 | lci-buses | RER | kilogram |  | technosphere | internal combustion engine, for lorry | powertrain
tires and wheels, for lorry | 576 | lci-buses | RER | kilogram |  | technosphere | tires and wheels, for lorry | glider
Passenger bus, diesel, 13m single deck urban bus, 2045, EURO-VI | 1 | lci-buses | RER | unit |  | production | Passenger bus, EURO-VI | other
Activity | Passenger bus, diesel, 13m single deck urban bus, 2050, EURO-VI
location | RER
production amount | 1
reference product | Passenger bus, EURO-VI
type | process
unit | unit
worksheet name | None
source | Sacchi, R., Bauer, C., and Cox, B. Does size matter? The influence of size, load factor, range autonomy and application type on the Life Cycle Assessment of current and future trucks. 2021. Environmental Science and Technology.
description | Cradle-to-grave life cycle inventory of a heavy duty truck over its lifetime. carculator_bus is a open-source parametrized truck model that produces life cycle inventories for any desired set of parameters value (lifetime, load factor, power, battery size, fuel blend, etc.): to produce your own inventories, go to https://github.com/romainsacchi/carculator_bus or contact carculator@psi.ch.
special remark
comment | Combustion engine power: 131 [kW]. Electric motor power: 41 [kW]. Power share from combustion engine: 71 [%]. Km over lifetime: 700000 [km]. Yearly mileage: 50000 [km/year]. Daily distance driven: 312 [km]. Daily operating time: 12 [hours]. Tank-to-wheel efficiency: 25 [%]. Tank-to-wheel energy consumption: 10395 [kj/km]. Fuel tank capacity: 902 [kWh]. Maximum passenger capacity: 64 [unit]. Number of passengers onboard: 10 [unit]. Curb mass (excl. driver and cargo): 9102 [kg]. Driving mass (incl. driver and cargo): 10022 [kg].
Exchanges
name | amount | database | location | unit | categories | type | reference product | tag
gearbox, for lorry | 157.608 | lci-buses | RER | kilogram |  | technosphere | gearbox, for lorry | powertrain
fuel tank, for diesel vehicle | 47.3727 | lci-buses | RER | kilogram |  | technosphere | fuel tank | energy storage
maintenance, bus | 1 | lci-buses | CH | unit |  | technosphere | maintenance, bus | other
transmission, for lorry | 227.656 | lci-buses | RER | kilogram |  | technosphere | transmission, for lorry | powertrain
suspension, for lorry | 1762 | lci-buses | RER | kilogram |  | technosphere | suspension, for lorry | glider
treatment of used bus | -1 | lci-buses | CH | unit |  | technosphere | used bus | other
lead acid battery, for lorry | 27.6716 | lci-buses | RER | kilogram |  | technosphere | lead acid battery, for lorry | energy storage
power electronics, for lorry | 183 | lci-buses | RER | kilogram |  | technosphere | power electronics, for lorry | powertrain
other components, for hybrid electric lorry | 858 | lci-buses | RER | kilogram |  | technosphere | other components, for hybrid electric lorry | glider
market for electric motor, electric passenger car | 33.9496 | lci-buses | GLO | kilogram |  | technosphere | electric motor, electric passenger car | powertrain
retarder, for lorry | 52.536 | lci-buses | RER | kilogram |  | technosphere | retarder, for lorry | powertrain
exhaust system, for lorry | 98 | lci-buses | RER | kilogram |  | technosphere | exhaust system, for lorry | powertrain
Glider lightweighting | 1825 | lci-buses | GLO | kilogram |  | technosphere | Glider lightweighting | glider
frame, blanks and saddle, for lorry | 7300 | lci-buses | RER | kilogram |  | technosphere | frame, blanks and saddle, for lorry | glider
internal combustion engine, for lorry | 365.5412 | lci-buses | RER | kilogram |  | technosphere | internal combustion engine, for lorry | powertrain
tires and wheels, for lorry | 576 | lci-buses | RER | kilogram |  | technosphere | tires and wheels, for lorry | glider
Passenger bus, diesel, 13m single deck urban bus, 2050, EURO-VI | 1 | lci-buses | RER | unit |  | production | Passenger bus, EURO-VI | other
Activity | Passenger bus, compressed gas, 13m single deck urban bus, 2000, EURO-III
location | RER
production amount | 1
reference product | Passenger bus, EURO-III
type | process
unit | unit
worksheet name | None
source | Sacchi, R., Bauer, C., and Cox, B. Does size matter? The influence of size, load factor, range autonomy and application type on the Life Cycle Assessment of current and future trucks. 2021. Environmental Science and Technology.
description | Cradle-to-grave life cycle inventory of a heavy duty truck over its lifetime. carculator_bus is a open-source parametrized truck model that produces life cycle inventories for any desired set of parameters value (lifetime, load factor, power, battery size, fuel blend, etc.): to produce your own inventories, go to https://github.com/romainsacchi/carculator_bus or contact carculator@psi.ch.
special remark
comment | Combustion engine power: 200 [kW]. Power share from combustion engine: 100 [%]. Km over lifetime: 700000 [km]. Yearly mileage: 50000 [km/year]. Daily distance driven: 312 [km]. Daily operating time: 12 [hours]. Tank-to-wheel efficiency: 22 [%]. Tank-to-wheel energy consumption: 14979 [kj/km]. Fuel tank capacity: 1300 [kWh]. Maximum passenger capacity: 64 [unit]. Number of passengers onboard: 10 [unit]. Curb mass (excl. driver and cargo): 12403 [kg]. Driving mass (incl. driver and cargo): 13323 [kg].
Exchanges
name | amount | database | location | unit | categories | type | reference product | tag
gearbox, for lorry | 157.608 | lci-buses | RER | kilogram |  | technosphere | gearbox, for lorry | powertrain
maintenance, bus | 1 | lci-buses | CH | unit |  | technosphere | maintenance, bus | other
transmission, for lorry | 227.656 | lci-buses | RER | kilogram |  | technosphere | transmission, for lorry | powertrain
suspension, for lorry | 1762 | lci-buses | RER | kilogram |  | technosphere | suspension, for lorry | glider
treatment of used bus | -1 | lci-buses | CH | unit |  | technosphere | used bus | other
power electronics, for lorry | 183 | lci-buses | RER | kilogram |  | technosphere | power electronics, for lorry | powertrain
other components, for hybrid electric lorry | 858 | lci-buses | RER | kilogram |  | technosphere | other components, for hybrid electric lorry | glider
Fuel tank, compressed hydrogen gas, 700bar, with aluminium liner | 154.6626 | lci-buses | RER | kilogram |  | technosphere | Hydrogen tank | energy storage
retarder, for lorry | 52.536 | lci-buses | RER | kilogram |  | technosphere | retarder, for lorry | powertrain
exhaust system, for lorry | 98 | lci-buses | RER | kilogram |  | technosphere | exhaust system, for lorry | powertrain
Glider lightweighting | 0.73 | lci-buses | GLO | kilogram |  | technosphere | Glider lightweighting | glider
frame, blanks and saddle, for lorry | 7300 | lci-buses | RER | kilogram |  | technosphere | frame, blanks and saddle, for lorry | glider
internal combustion engine, for lorry | 810.4267 | lci-buses | RER | kilogram |  | technosphere | internal combustion engine, for lorry | powertrain
tires and wheels, for lorry | 576 | lci-buses | RER | kilogram |  | technosphere | tires and wheels, for lorry | glider
Passenger bus, compressed gas, 13m single deck urban bus, 2000, EURO-III | 1 | lci-buses | RER | unit |  | production | Passenger bus, EURO-III | other
Activity | Passenger bus, compressed gas, 13m single deck urban bus, 2005, EURO-IV
location | RER
production amount | 1
reference product | Passenger bus, EURO-IV
type | process
unit | unit
worksheet name | None
source | Sacchi, R., Bauer, C., and Cox, B. Does size matter? The influence of size, load factor, range autonomy and application type on the Life Cycle Assessment of current and future trucks. 2021. Environmental Science and Technology.
description | Cradle-to-grave life cycle inventory of a heavy duty truck over its lifetime. carculator_bus is a open-source parametrized truck model that produces life cycle inventories for any desired set of parameters value (lifetime, load factor, power, battery size, fuel blend, etc.): to produce your own inventories, go to https://github.com/romainsacchi/carculator_bus or contact carculator@psi.ch.
special remark
comment | Combustion engine power: 200 [kW]. Power share from combustion engine: 100 [%]. Km over lifetime: 700000 [km]. Yearly mileage: 50000 [km/year]. Daily distance driven: 312 [km]. Daily operating time: 12 [hours]. Tank-to-wheel efficiency: 22 [%]. Tank-to-wheel energy consumption: 14589 [kj/km]. Fuel tank capacity: 1267 [kWh]. Maximum passenger capacity: 64 [unit]. Number of passengers onboard: 10 [unit]. Curb mass (excl. driver and cargo): 12384 [kg]. Driving mass (incl. driver and cargo): 13304 [kg].
Exchanges
name | amount | database | location | unit | categories | type | reference product | tag
gearbox, for lorry | 157.608 | lci-buses | RER | kilogram |  | technosphere | gearbox, for lorry | powertrain
maintenance, bus | 1 | lci-buses | CH | unit |  | technosphere | maintenance, bus | other
transmission, for lorry | 227.656 | lci-buses | RER | kilogram |  | technosphere | transmission, for lorry | powertrain
suspension, for lorry | 1762 | lci-buses | RER | kilogram |  | technosphere | suspension, for lorry | glider
treatment of used bus | -1 | lci-buses | CH | unit |  | technosphere | used bus | other
power electronics, for lorry | 183 | lci-buses | RER | kilogram |  | technosphere | power electronics, for lorry | powertrain
other components, for hybrid electric lorry | 858 | lci-buses | RER | kilogram |  | technosphere | other components, for hybrid electric lorry | glider
Fuel tank, compressed hydrogen gas, 700bar, with aluminium liner | 154.6626 | lci-buses | RER | kilogram |  | technosphere | Hydrogen tank | energy storage
retarder, for lorry | 52.536 | lci-buses | RER | kilogram |  | technosphere | retarder, for lorry | powertrain
exhaust system, for lorry | 98 | lci-buses | RER | kilogram |  | technosphere | exhaust system, for lorry | powertrain
Glider lightweighting | 0.73 | lci-buses | GLO | kilogram |  | technosphere | Glider lightweighting | glider
frame, blanks and saddle, for lorry | 7300 | lci-buses | RER | kilogram |  | technosphere | frame, blanks and saddle, for lorry | glider
internal combustion engine, for lorry | 794.2328 | lci-buses | RER | kilogram |  | technosphere | internal combustion engine, for lorry | powertrain
tires and wheels, for lorry | 576 | lci-buses | RER | kilogram |  | technosphere | tires and wheels, for lorry | glider
Passenger bus, compressed gas, 13m single deck urban bus, 2005, EURO-IV | 1 | lci-buses | RER | unit |  | production | Passenger bus, EURO-IV | other
Activity | Passenger bus, compressed gas, 13m single deck urban bus, 2010, EURO-V
location | RER
production amount | 1
reference product | Passenger bus, EURO-V
type | process
unit | unit
worksheet name | None
source | Sacchi, R., Bauer, C., and Cox, B. Does size matter? The influence of size, load factor, range autonomy and application type on the Life Cycle Assessment of current and future trucks. 2021. Environmental Science and Technology.
description | Cradle-to-grave life cycle inventory of a heavy duty truck over its lifetime. carculator_bus is a open-source parametrized truck model that produces life cycle inventories for any desired set of parameters value (lifetime, load factor, power, battery size, fuel blend, etc.): to produce your own inventories, go to https://github.com/romainsacchi/carculator_bus or contact carculator@psi.ch.
special remark
comment | Combustion engine power: 199 [kW]. Power share from combustion engine: 100 [%]. Km over lifetime: 700000 [km]. Yearly mileage: 50000 [km/year]. Daily distance driven: 312 [km]. Daily operating time: 12 [hours]. Tank-to-wheel efficiency: 23 [%]. Tank-to-wheel energy consumption: 14220 [kj/km]. Fuel tank capacity: 1234 [kWh]. Maximum passenger capacity: 64 [unit]. Number of passengers onboard: 10 [unit]. Curb mass (excl. driver and cargo): 12366 [kg]. Driving mass (incl. driver and cargo): 13286 [kg].
Exchanges
name | amount | database | location | unit | categories | type | reference product | tag
gearbox, for lorry | 157.608 | lci-buses | RER | kilogram |  | technosphere | gearbox, for lorry | powertrain
maintenance, bus | 1 | lci-buses | CH | unit |  | technosphere | maintenance, bus | other
transmission, for lorry | 227.656 | lci-buses | RER | kilogram |  | technosphere | transmission, for lorry | powertrain
suspension, for lorry | 1762 | lci-buses | RER | kilogram |  | technosphere | suspension, for lorry | glider
treatment of used bus | -1 | lci-buses | CH | unit |  | technosphere | used bus | other
power electronics, for lorry | 183 | lci-buses | RER | kilogram |  | technosphere | power electronics, for lorry | powertrain
other components, for hybrid electric lorry | 858 | lci-buses | RER | kilogram |  | technosphere | other components, for hybrid electric lorry | glider
Fuel tank, compressed hydrogen gas, 700bar, with aluminium liner | 154.6626 | lci-buses | RER | kilogram |  | technosphere | Hydrogen tank | energy storage
retarder, for lorry | 52.536 | lci-buses | RER | kilogram |  | technosphere | retarder, for lorry | powertrain
exhaust system, for lorry | 98 | lci-buses | RER | kilogram |  | technosphere | exhaust system, for lorry | powertrain
Glider lightweighting | 0.73 | lci-buses | GLO | kilogram |  | technosphere | Glider lightweighting | glider
frame, blanks and saddle, for lorry | 7300 | lci-buses | RER | kilogram |  | technosphere | frame, blanks and saddle, for lorry | glider
internal combustion engine, for lorry | 778.0945 | lci-buses | RER | kilogram |  | technosphere | internal combustion engine, for lorry | powertrain
tires and wheels, for lorry | 576 | lci-buses | RER | kilogram |  | technosphere | tires and wheels, for lorry | glider
Passenger bus, compressed gas, 13m single deck urban bus, 2010, EURO-V | 1 | lci-buses | RER | unit |  | production | Passenger bus, EURO-V | other
Activity | Passenger bus, compressed gas, 13m single deck urban bus, 2015, EURO-VI
location | RER
production amount | 1
reference product | Passenger bus, EURO-VI
type | process
unit | unit
worksheet name | None
source | Sacchi, R., Bauer, C., and Cox, B. Does size matter? The influence of size, load factor, range autonomy and application type on the Life Cycle Assessment of current and future trucks. 2021. Environmental Science and Technology.
description | Cradle-to-grave life cycle inventory of a heavy duty truck over its lifetime. carculator_bus is a open-source parametrized truck model that produces life cycle inventories for any desired set of parameters value (lifetime, load factor, power, battery size, fuel blend, etc.): to produce your own inventories, go to https://github.com/romainsacchi/carculator_bus or contact carculator@psi.ch.
special remark
comment | Combustion engine power: 197 [kW]. Power share from combustion engine: 100 [%]. Km over lifetime: 700000 [km]. Yearly mileage: 50000 [km/year]. Daily distance driven: 312 [km]. Daily operating time: 12 [hours]. Tank-to-wheel efficiency: 23 [%]. Tank-to-wheel energy consumption: 13971 [kj/km]. Fuel tank capacity: 1213 [kWh]. Maximum passenger capacity: 64 [unit]. Number of passengers onboard: 10 [unit]. Curb mass (excl. driver and cargo): 12233 [kg]. Driving mass (incl. driver and cargo): 13153 [kg].
Exchanges
name | amount | database | location | unit | categories | type | reference product | tag
gearbox, for lorry | 157.608 | lci-buses | RER | kilogram |  | technosphere | gearbox, for lorry | powertrain
maintenance, bus | 1 | lci-buses | CH | unit |  | technosphere | maintenance, bus | other
transmission, for lorry | 227.656 | lci-buses | RER | kilogram |  | technosphere | transmission, for lorry | powertrain
suspension, for lorry | 1762 | lci-buses | RER | kilogram |  | technosphere | suspension, for lorry | glider
treatment of used bus | -1 | lci-buses | CH | unit |  | technosphere | used bus | other
power electronics, for lorry | 183 | lci-buses | RER | kilogram |  | technosphere | power electronics, for lorry | powertrain
other components, for hybrid electric lorry | 858 | lci-buses | RER | kilogram |  | technosphere | other components, for hybrid electric lorry | glider
Fuel tank, compressed hydrogen gas, 700bar, with aluminium liner | 154.6626 | lci-buses | RER | kilogram |  | technosphere | Hydrogen tank | energy storage
retarder, for lorry | 52.536 | lci-buses | RER | kilogram |  | technosphere | retarder, for lorry | powertrain
exhaust system, for lorry | 98 | lci-buses | RER | kilogram |  | technosphere | exhaust system, for lorry | powertrain
Glider lightweighting | 73.365 | lci-buses | GLO | kilogram |  | technosphere | Glider lightweighting | glider
frame, blanks and saddle, for lorry | 7300 | lci-buses | RER | kilogram |  | technosphere | frame, blanks and saddle, for lorry | glider
internal combustion engine, for lorry | 757.2261 | lci-buses | RER | kilogram |  | technosphere | internal combustion engine, for lorry | powertrain
tires and wheels, for lorry | 576 | lci-buses | RER | kilogram |  | technosphere | tires and wheels, for lorry | glider
Passenger bus, compressed gas, 13m single deck urban bus, 2015, EURO-VI | 1 | lci-buses | RER | unit |  | production | Passenger bus, EURO-VI | other
Activity | Passenger bus, compressed gas, 13m single deck urban bus, 2020, EURO-VI
location | RER
production amount | 1
reference product | Passenger bus, EURO-VI
type | process
unit | unit
worksheet name | None
source | Sacchi, R., Bauer, C., and Cox, B. Does size matter? The influence of size, load factor, range autonomy and application type on the Life Cycle Assessment of current and future trucks. 2021. Environmental Science and Technology.
description | Cradle-to-grave life cycle inventory of a heavy duty truck over its lifetime. carculator_bus is a open-source parametrized truck model that produces life cycle inventories for any desired set of parameters value (lifetime, load factor, power, battery size, fuel blend, etc.): to produce your own inventories, go to https://github.com/romainsacchi/carculator_bus or contact carculator@psi.ch.
special remark
comment | Combustion engine power: 195 [kW]. Power share from combustion engine: 100 [%]. Km over lifetime: 700000 [km]. Yearly mileage: 50000 [km/year]. Daily distance driven: 312 [km]. Daily operating time: 12 [hours]. Tank-to-wheel efficiency: 23 [%]. Tank-to-wheel energy consumption: 13728 [kj/km]. Fuel tank capacity: 1192 [kWh]. Maximum passenger capacity: 64 [unit]. Number of passengers onboard: 10 [unit]. Curb mass (excl. driver and cargo): 12100 [kg]. Driving mass (incl. driver and cargo): 13020 [kg].
Exchanges
name | amount | database | location | unit | categories | type | reference product | tag
gearbox, for lorry | 157.608 | lci-buses | RER | kilogram |  | technosphere | gearbox, for lorry | powertrain
maintenance, bus | 1 | lci-buses | CH | unit |  | technosphere | maintenance, bus | other
transmission, for lorry | 227.656 | lci-buses | RER | kilogram |  | technosphere | transmission, for lorry | powertrain
suspension, for lorry | 1762 | lci-buses | RER | kilogram |  | technosphere | suspension, for lorry | glider
treatment of used bus | -1 | lci-buses | CH | unit |  | technosphere | used bus | other
power electronics, for lorry | 183 | lci-buses | RER | kilogram |  | technosphere | power electronics, for lorry | powertrain
other components, for hybrid electric lorry | 858 | lci-buses | RER | kilogram |  | technosphere | other components, for hybrid electric lorry | glider
Fuel tank, compressed hydrogen gas, 700bar, with aluminium liner | 154.6626 | lci-buses | RER | kilogram |  | technosphere | Hydrogen tank | energy storage
retarder, for lorry | 52.536 | lci-buses | RER | kilogram |  | technosphere | retarder, for lorry | powertrain
exhaust system, for lorry | 98 | lci-buses | RER | kilogram |  | technosphere | exhaust system, for lorry | powertrain
Glider lightweighting | 146 | lci-buses | GLO | kilogram |  | technosphere | Glider lightweighting | glider
frame, blanks and saddle, for lorry | 7300 | lci-buses | RER | kilogram |  | technosphere | frame, blanks and saddle, for lorry | glider
internal combustion engine, for lorry | 736.6866 | lci-buses | RER | kilogram |  | technosphere | internal combustion engine, for lorry | powertrain
tires and wheels, for lorry | 576 | lci-buses | RER | kilogram |  | technosphere | tires and wheels, for lorry | glider
Passenger bus, compressed gas, 13m single deck urban bus, 2020, EURO-VI | 1 | lci-buses | RER | unit |  | production | Passenger bus, EURO-VI | other
Activity | Passenger bus, compressed gas, 13m single deck urban bus, 2025, EURO-VI
location | RER
production amount | 1
reference product | Passenger bus, EURO-VI
type | process
unit | unit
worksheet name | None
source | Sacchi, R., Bauer, C., and Cox, B. Does size matter? The influence of size, load factor, range autonomy and application type on the Life Cycle Assessment of current and future trucks. 2021. Environmental Science and Technology.
description | Cradle-to-grave life cycle inventory of a heavy duty truck over its lifetime. carculator_bus is a open-source parametrized truck model that produces life cycle inventories for any desired set of parameters value (lifetime, load factor, power, battery size, fuel blend, etc.): to produce your own inventories, go to https://github.com/romainsacchi/carculator_bus or contact carculator@psi.ch.
special remark
comment | Combustion engine power: 139 [kW]. Electric motor power: 43 [kW]. Power share from combustion engine: 71 [%]. Km over lifetime: 700000 [km]. Yearly mileage: 50000 [km/year]. Daily distance driven: 312 [km]. Daily operating time: 12 [hours]. Tank-to-wheel efficiency: 25 [%]. Tank-to-wheel energy consumption: 12430 [kj/km]. Fuel tank capacity: 1079 [kWh]. Maximum passenger capacity: 64 [unit]. Number of passengers onboard: 10 [unit]. Curb mass (excl. driver and cargo): 11340 [kg]. Driving mass (incl. driver and cargo): 12260 [kg].
Exchanges
name | amount | database | location | unit | categories | type | reference product | tag
gearbox, for lorry | 157.608 | lci-buses | RER | kilogram |  | technosphere | gearbox, for lorry | powertrain
maintenance, bus | 1 | lci-buses | CH | unit |  | technosphere | maintenance, bus | other
transmission, for lorry | 227.656 | lci-buses | RER | kilogram |  | technosphere | transmission, for lorry | powertrain
suspension, for lorry | 1762 | lci-buses | RER | kilogram |  | technosphere | suspension, for lorry | glider
treatment of used bus | -1 | lci-buses | CH | unit |  | technosphere | used bus | other
lead acid battery, for lorry | 43.9539 | lci-buses | RER | kilogram |  | technosphere | lead acid battery, for lorry | energy storage
power electronics, for lorry | 183 | lci-buses | RER | kilogram |  | technosphere | power electronics, for lorry | powertrain
other components, for hybrid electric lorry | 858 | lci-buses | RER | kilogram |  | technosphere | other components, for hybrid electric lorry | glider
Fuel tank, compressed hydrogen gas, 700bar, with aluminium liner | 154.6626 | lci-buses | RER | kilogram |  | technosphere | Hydrogen tank | energy storage
market for electric motor, electric passenger car | 34.6037 | lci-buses | GLO | kilogram |  | technosphere | electric motor, electric passenger car | powertrain
retarder, for lorry | 52.536 | lci-buses | RER | kilogram |  | technosphere | retarder, for lorry | powertrain
exhaust system, for lorry | 98 | lci-buses | RER | kilogram |  | technosphere | exhaust system, for lorry | powertrain
Glider lightweighting | 584 | lci-buses | GLO | kilogram |  | technosphere | Glider lightweighting | glider
frame, blanks and saddle, for lorry | 7300 | lci-buses | RER | kilogram |  | technosphere | frame, blanks and saddle, for lorry | glider
internal combustion engine, for lorry | 563.5527 | lci-buses | RER | kilogram |  | technosphere | internal combustion engine, for lorry | powertrain
tires and wheels, for lorry | 576 | lci-buses | RER | kilogram |  | technosphere | tires and wheels, for lorry | glider
Passenger bus, compressed gas, 13m single deck urban bus, 2025, EURO-VI | 1 | lci-buses | RER | unit |  | production | Passenger bus, EURO-VI | other
Activity | Passenger bus, compressed gas, 13m single deck urban bus, 2030, EURO-VI
location | RER
production amount | 1
reference product | Passenger bus, EURO-VI
type | process
unit | unit
worksheet name | None
source | Sacchi, R., Bauer, C., and Cox, B. Does size matter? The influence of size, load factor, range autonomy and application type on the Life Cycle Assessment of current and future trucks. 2021. Environmental Science and Technology.
description | Cradle-to-grave life cycle inventory of a heavy duty truck over its lifetime. carculator_bus is a open-source parametrized truck model that produces life cycle inventories for any desired set of parameters value (lifetime, load factor, power, battery size, fuel blend, etc.): to produce your own inventories, go to https://github.com/romainsacchi/carculator_bus or contact carculator@psi.ch.
special remark
comment | Combustion engine power: 130 [kW]. Electric motor power: 41 [kW]. Power share from combustion engine: 71 [%]. Km over lifetime: 700000 [km]. Yearly mileage: 50000 [km/year]. Daily distance driven: 312 [km]. Daily operating time: 12 [hours]. Tank-to-wheel efficiency: 25 [%]. Tank-to-wheel energy consumption: 11807 [kj/km]. Fuel tank capacity: 1025 [kWh]. Maximum passenger capacity: 64 [unit]. Number of passengers onboard: 10 [unit]. Curb mass (excl. driver and cargo): 10628 [kg]. Driving mass (incl. driver and cargo): 11548 [kg].
Exchanges
name | amount | database | location | unit | categories | type | reference product | tag
gearbox, for lorry | 157.608 | lci-buses | RER | kilogram |  | technosphere | gearbox, for lorry | powertrain
maintenance, bus | 1 | lci-buses | CH | unit |  | technosphere | maintenance, bus | other
transmission, for lorry | 227.656 | lci-buses | RER | kilogram |  | technosphere | transmission, for lorry | powertrain
suspension, for lorry | 1762 | lci-buses | RER | kilogram |  | technosphere | suspension, for lorry | glider
treatment of used bus | -1 | lci-buses | CH | unit |  | technosphere | used bus | other
lead acid battery, for lorry | 41.1931 | lci-buses | RER | kilogram |  | technosphere | lead acid battery, for lorry | energy storage
power electronics, for lorry | 183 | lci-buses | RER | kilogram |  | technosphere | power electronics, for lorry | powertrain
other components, for hybrid electric lorry | 858 | lci-buses | RER | kilogram |  | technosphere | other components, for hybrid electric lorry | glider
Fuel tank, compressed hydrogen gas, 700bar, with aluminium liner | 154.6626 | lci-buses | RER | kilogram |  | technosphere | Hydrogen tank | energy storage
market for electric motor, electric passenger car | 33.8665 | lci-buses | GLO | kilogram |  | technosphere | electric motor, electric passenger car | powertrain
retarder, for lorry | 52.536 | lci-buses | RER | kilogram |  | technosphere | retarder, for lorry | powertrain
exhaust system, for lorry | 98 | lci-buses | RER | kilogram |  | technosphere | exhaust system, for lorry | powertrain
Glider lightweighting | 1022 | lci-buses | GLO | kilogram |  | technosphere | Glider lightweighting | glider
frame, blanks and saddle, for lorry | 7300 | lci-buses | RER | kilogram |  | technosphere | frame, blanks and saddle, for lorry | glider
internal combustion engine, for lorry | 529.3756 | lci-buses | RER | kilogram |  | technosphere | internal combustion engine, for lorry | powertrain
tires and wheels, for lorry | 576 | lci-buses | RER | kilogram |  | technosphere | tires and wheels, for lorry | glider
Passenger bus, compressed gas, 13m single deck urban bus, 2030, EURO-VI | 1 | lci-buses | RER | unit |  | production | Passenger bus, EURO-VI | other
Activity | Passenger bus, compressed gas, 13m single deck urban bus, 2035, EURO-VI
location | RER
production amount | 1
reference product | Passenger bus, EURO-VI
type | process
unit | unit
worksheet name | None
source | Sacchi, R., Bauer, C., and Cox, B. Does size matter? The influence of size, load factor, range autonomy and application type on the Life Cycle Assessment of current and future trucks. 2021. Environmental Science and Technology.
description | Cradle-to-grave life cycle inventory of a heavy duty truck over its lifetime. carculator_bus is a open-source parametrized truck model that produces life cycle inventories for any desired set of parameters value (lifetime, load factor, power, battery size, fuel blend, etc.): to produce your own inventories, go to https://github.com/romainsacchi/carculator_bus or contact carculator@psi.ch.
special remark
comment | Combustion engine power: 125 [kW]. Electric motor power: 39 [kW]. Power share from combustion engine: 71 [%]. Km over lifetime: 700000 [km]. Yearly mileage: 50000 [km/year]. Daily distance driven: 312 [km]. Daily operating time: 12 [hours]. Tank-to-wheel efficiency: 25 [%]. Tank-to-wheel energy consumption: 11354 [kj/km]. Fuel tank capacity: 986 [kWh]. Maximum passenger capacity: 64 [unit]. Number of passengers onboard: 10 [unit]. Curb mass (excl. driver and cargo): 10256 [kg]. Driving mass (incl. driver and cargo): 11176 [kg].
Exchanges
name | amount | database | location | unit | categories | type | reference product | tag
gearbox, for lorry | 157.608 | lci-buses | RER | kilogram |  | technosphere | gearbox, for lorry | powertrain
maintenance, bus | 1 | lci-buses | CH | unit |  | technosphere | maintenance, bus | other
transmission, for lorry | 227.656 | lci-buses | RER | kilogram |  | technosphere | transmission, for lorry | powertrain
suspension, for lorry | 1762 | lci-buses | RER | kilogram |  | technosphere | suspension, for lorry | glider
treatment of used bus | -1 | lci-buses | CH | unit |  | technosphere | used bus | other
lead acid battery, for lorry | 31.8027 | lci-buses | RER | kilogram |  | technosphere | lead acid battery, for lorry | energy storage
power electronics, for lorry | 183 | lci-buses | RER | kilogram |  | technosphere | power electronics, for lorry | powertrain
other components, for hybrid electric lorry | 858 | lci-buses | RER | kilogram |  | technosphere | other components, for hybrid electric lorry | glider
Fuel tank, compressed hydrogen gas, 700bar, with aluminium liner | 154.6626 | lci-buses | RER | kilogram |  | technosphere | Hydrogen tank | energy storage
market for electric motor, electric passenger car | 33.4883 | lci-buses | GLO | kilogram |  | technosphere | electric motor, electric passenger car | powertrain
retarder, for lorry | 52.536 | lci-buses | RER | kilogram |  | technosphere | retarder, for lorry | powertrain
exhaust system, for lorry | 98 | lci-buses | RER | kilogram |  | technosphere | exhaust system, for lorry | powertrain
Glider lightweighting | 1241 | lci-buses | GLO | kilogram |  | technosphere | Glider lightweighting | glider
frame, blanks and saddle, for lorry | 7300 | lci-buses | RER | kilogram |  | technosphere | frame, blanks and saddle, for lorry | glider
internal combustion engine, for lorry | 508.1443 | lci-buses | RER | kilogram |  | technosphere | internal combustion engine, for lorry | powertrain
tires and wheels, for lorry | 576 | lci-buses | RER | kilogram |  | technosphere | tires and wheels, for lorry | glider
Passenger bus, compressed gas, 13m single deck urban bus, 2035, EURO-VI | 1 | lci-buses | RER | unit |  | production | Passenger bus, EURO-VI | other
Activity | Passenger bus, compressed gas, 13m single deck urban bus, 2040, EURO-VI
location | RER
production amount | 1
reference product | Passenger bus, EURO-VI
type | process
unit | unit
worksheet name | None
source | Sacchi, R., Bauer, C., and Cox, B. Does size matter? The influence of size, load factor, range autonomy and application type on the Life Cycle Assessment of current and future trucks. 2021. Environmental Science and Technology.
description | Cradle-to-grave life cycle inventory of a heavy duty truck over its lifetime. carculator_bus is a open-source parametrized truck model that produces life cycle inventories for any desired set of parameters value (lifetime, load factor, power, battery size, fuel blend, etc.): to produce your own inventories, go to https://github.com/romainsacchi/carculator_bus or contact carculator@psi.ch.
special remark
comment | Combustion engine power: 121 [kW]. Electric motor power: 38 [kW]. Power share from combustion engine: 71 [%]. Km over lifetime: 700000 [km]. Yearly mileage: 50000 [km/year]. Daily distance driven: 312 [km]. Daily operating time: 12 [hours]. Tank-to-wheel efficiency: 25 [%]. Tank-to-wheel energy consumption: 10917 [kj/km]. Fuel tank capacity: 948 [kWh]. Maximum passenger capacity: 64 [unit]. Number of passengers onboard: 10 [unit]. Curb mass (excl. driver and cargo): 9888 [kg]. Driving mass (incl. driver and cargo): 10808 [kg].
Exchanges
name | amount | database | location | unit | categories | type | reference product | tag
gearbox, for lorry | 157.608 | lci-buses | RER | kilogram |  | technosphere | gearbox, for lorry | powertrain
maintenance, bus | 1 | lci-buses | CH | unit |  | technosphere | maintenance, bus | other
transmission, for lorry | 227.656 | lci-buses | RER | kilogram |  | technosphere | transmission, for lorry | powertrain
suspension, for lorry | 1762 | lci-buses | RER | kilogram |  | technosphere | suspension, for lorry | glider
treatment of used bus | -1 | lci-buses | CH | unit |  | technosphere | used bus | other
lead acid battery, for lorry | 25.5514 | lci-buses | RER | kilogram |  | technosphere | lead acid battery, for lorry | energy storage
power electronics, for lorry | 183 | lci-buses | RER | kilogram |  | technosphere | power electronics, for lorry | powertrain
other components, for hybrid electric lorry | 858 | lci-buses | RER | kilogram |  | technosphere | other components, for hybrid electric lorry | glider
Fuel tank, compressed hydrogen gas, 700bar, with aluminium liner | 154.6626 | lci-buses | RER | kilogram |  | technosphere | Hydrogen tank | energy storage
market for electric motor, electric passenger car | 33.1178 | lci-buses | GLO | kilogram |  | technosphere | electric motor, electric passenger car | powertrain
retarder, for lorry | 52.536 | lci-buses | RER | kilogram |  | technosphere | retarder, for lorry | powertrain
exhaust system, for lorry | 98 | lci-buses | RER | kilogram |  | technosphere | exhaust system, for lorry | powertrain
Glider lightweighting | 1460 | lci-buses | GLO | kilogram |  | technosphere | Glider lightweighting | glider
frame, blanks and saddle, for lorry | 7300 | lci-buses | RER | kilogram |  | technosphere | frame, blanks and saddle, for lorry | glider
internal combustion engine, for lorry | 487.6529 | lci-buses | RER | kilogram |  | technosphere | internal combustion engine, for lorry | powertrain
tires and wheels, for lorry | 576 | lci-buses | RER | kilogram |  | technosphere | tires and wheels, for lorry | glider
Passenger bus, compressed gas, 13m single deck urban bus, 2040, EURO-VI | 1 | lci-buses | RER | unit |  | production | Passenger bus, EURO-VI | other
Activity | Passenger bus, compressed gas, 13m single deck urban bus, 2045, EURO-VI
location | RER
production amount | 1
reference product | Passenger bus, EURO-VI
type | process
unit | unit
worksheet name | None
source | Sacchi, R., Bauer, C., and Cox, B. Does size matter? The influence of size, load factor, range autonomy and application type on the Life Cycle Assessment of current and future trucks. 2021. Environmental Science and Technology.
description | Cradle-to-grave life cycle inventory of a heavy duty truck over its lifetime. carculator_bus is a open-source parametrized truck model that produces life cycle inventories for any desired set of parameters value (lifetime, load factor, power, battery size, fuel blend, etc.): to produce your own inventories, go to https://github.com/romainsacchi/carculator_bus or contact carculator@psi.ch.
special remark
comment | Combustion engine power: 117 [kW]. Electric motor power: 37 [kW]. Power share from combustion engine: 71 [%]. Km over lifetime: 700000 [km]. Yearly mileage: 50000 [km/year]. Daily distance driven: 312 [km]. Daily operating time: 12 [hours]. Tank-to-wheel efficiency: 25 [%]. Tank-to-wheel energy consumption: 10587 [kj/km]. Fuel tank capacity: 919 [kWh]. Maximum passenger capacity: 64 [unit]. Number of passengers onboard: 10 [unit]. Curb mass (excl. driver and cargo): 9584 [kg]. Driving mass (incl. driver and cargo): 10504 [kg].
Exchanges
name | amount | database | location | unit | categories | type | reference product | tag
gearbox, for lorry | 157.608 | lci-buses | RER | kilogram |  | technosphere | gearbox, for lorry | powertrain
maintenance, bus | 1 | lci-buses | CH | unit |  | technosphere | maintenance, bus | other
transmission, for lorry | 227.656 | lci-buses | RER | kilogram |  | technosphere | transmission, for lorry | powertrain
suspension, for lorry | 1762 | lci-buses | RER | kilogram |  | technosphere | suspension, for lorry | glider
treatment of used bus | -1 | lci-buses | CH | unit |  | technosphere | used bus | other
lead acid battery, for lorry | 24.766 | lci-buses | RER | kilogram |  | technosphere | lead acid battery, for lorry | energy storage
power electronics, for lorry | 183 | lci-buses | RER | kilogram |  | technosphere | power electronics, for lorry | powertrain
other components, for hybrid electric lorry | 858 | lci-buses | RER | kilogram |  | technosphere | other components, for hybrid electric lorry | glider
Fuel tank, compressed hydrogen gas, 700bar, with aluminium liner | 154.6626 | lci-buses | RER | kilogram |  | technosphere | Hydrogen tank | energy storage
market for electric motor, electric passenger car | 32.8149 | lci-buses | GLO | kilogram |  | technosphere | electric motor, electric passenger car | powertrain
retarder, for lorry | 52.536 | lci-buses | RER | kilogram |  | technosphere | retarder, for lorry | powertrain
exhaust system, for lorry | 98 | lci-buses | RER | kilogram |  | technosphere | exhaust system, for lorry | powertrain
Glider lightweighting | 1642.5 | lci-buses | GLO | kilogram |  | technosphere | Glider lightweighting | glider
frame, blanks and saddle, for lorry | 7300 | lci-buses | RER | kilogram |  | technosphere | frame, blanks and saddle, for lorry | glider
internal combustion engine, for lorry | 470.1926 | lci-buses | RER | kilogram |  | technosphere | internal combustion engine, for lorry | powertrain
tires and wheels, for lorry | 576 | lci-buses | RER | kilogram |  | technosphere | tires and wheels, for lorry | glider
Passenger bus, compressed gas, 13m single deck urban bus, 2045, EURO-VI | 1 | lci-buses | RER | unit |  | production | Passenger bus, EURO-VI | other
Activity | Passenger bus, compressed gas, 13m single deck urban bus, 2050, EURO-VI
location | RER
production amount | 1
reference product | Passenger bus, EURO-VI
type | process
unit | unit
worksheet name | None
source | Sacchi, R., Bauer, C., and Cox, B. Does size matter? The influence of size, load factor, range autonomy and application type on the Life Cycle Assessment of current and future trucks. 2021. Environmental Science and Technology.
description | Cradle-to-grave life cycle inventory of a heavy duty truck over its lifetime. carculator_bus is a open-source parametrized truck model that produces life cycle inventories for any desired set of parameters value (lifetime, load factor, power, battery size, fuel blend, etc.): to produce your own inventories, go to https://github.com/romainsacchi/carculator_bus or contact carculator@psi.ch.
special remark
comment | Combustion engine power: 113 [kW]. Electric motor power: 35 [kW]. Power share from combustion engine: 71 [%]. Km over lifetime: 700000 [km]. Yearly mileage: 50000 [km/year]. Daily distance driven: 312 [km]. Daily operating time: 12 [hours]. Tank-to-wheel efficiency: 26 [%]. Tank-to-wheel energy consumption: 10263 [kj/km]. Fuel tank capacity: 891 [kWh]. Maximum passenger capacity: 64 [unit]. Number of passengers onboard: 10 [unit]. Curb mass (excl. driver and cargo): 9281 [kg]. Driving mass (incl. driver and cargo): 10201 [kg].
Exchanges
name | amount | database | location | unit | categories | type | reference product | tag
gearbox, for lorry | 157.608 | lci-buses | RER | kilogram |  | technosphere | gearbox, for lorry | powertrain
maintenance, bus | 1 | lci-buses | CH | unit |  | technosphere | maintenance, bus | other
transmission, for lorry | 227.656 | lci-buses | RER | kilogram |  | technosphere | transmission, for lorry | powertrain
suspension, for lorry | 1762 | lci-buses | RER | kilogram |  | technosphere | suspension, for lorry | glider
treatment of used bus | -1 | lci-buses | CH | unit |  | technosphere | used bus | other
lead acid battery, for lorry | 23.9822 | lci-buses | RER | kilogram |  | technosphere | lead acid battery, for lorry | energy storage
power electronics, for lorry | 183 | lci-buses | RER | kilogram |  | technosphere | power electronics, for lorry | powertrain
other components, for hybrid electric lorry | 858 | lci-buses | RER | kilogram |  | technosphere | other components, for hybrid electric lorry | glider
Fuel tank, compressed hydrogen gas, 700bar, with aluminium liner | 154.6626 | lci-buses | RER | kilogram |  | technosphere | Hydrogen tank | energy storage
market for electric motor, electric passenger car | 32.5153 | lci-buses | GLO | kilogram |  | technosphere | electric motor, electric passenger car | powertrain
retarder, for lorry | 52.536 | lci-buses | RER | kilogram |  | technosphere | retarder, for lorry | powertrain
exhaust system, for lorry | 98 | lci-buses | RER | kilogram |  | technosphere | exhaust system, for lorry | powertrain
Glider lightweighting | 1825 | lci-buses | GLO | kilogram |  | technosphere | Glider lightweighting | glider
frame, blanks and saddle, for lorry | 7300 | lci-buses | RER | kilogram |  | technosphere | frame, blanks and saddle, for lorry | glider
internal combustion engine, for lorry | 453.2382 | lci-buses | RER | kilogram |  | technosphere | internal combustion engine, for lorry | powertrain
tires and wheels, for lorry | 576 | lci-buses | RER | kilogram |  | technosphere | tires and wheels, for lorry | glider
Passenger bus, compressed gas, 13m single deck urban bus, 2050, EURO-VI | 1 | lci-buses | RER | unit |  | production | Passenger bus, EURO-VI | other
Activity | Passenger bus, fuel cell electric, 13m single deck coach bus, 2020
location | RER
production amount | 1
reference product | Passenger bus
type | process
unit | unit
worksheet name | None
source | Sacchi, R., Bauer, C., and Cox, B. Does size matter? The influence of size, load factor, range autonomy and application type on the Life Cycle Assessment of current and future trucks. 2021. Environmental Science and Technology.
description | Cradle-to-grave life cycle inventory of a heavy duty truck over its lifetime. carculator_bus is a open-source parametrized truck model that produces life cycle inventories for any desired set of parameters value (lifetime, load factor, power, battery size, fuel blend, etc.): to produce your own inventories, go to https://github.com/romainsacchi/carculator_bus or contact carculator@psi.ch.
special remark
comment | Electric motor power: 187 [kW]. Km over lifetime: 700000 [km]. Yearly mileage: 50000 [km/year]. Daily distance driven: 511 [km]. Daily operating time: 9 [hours]. Tank-to-wheel efficiency: 40 [%]. Tank-to-wheel energy consumption: 6323 [kj/km]. Fuel cell system efficiency: 47 [%]. Battery capacity: 80 [kWh]. Fuel tank capacity: 897 [kWh]. Mass of battery: 808 [kg]. Maximum passenger capacity: 55 [unit]. Number of passengers onboard: 21 [unit]. Curb mass (excl. driver and cargo): 13392 [kg]. Driving mass (incl. driver and cargo): 15324 [kg].
Exchanges
name | amount | database | location | unit | categories | type | reference product | tag
Ancillary BoP | -21.5624 | lci-buses | GLO | kilogram |  | technosphere | Ancillary BoP | energy storage
gearbox, for lorry | 157.608 | lci-buses | RER | kilogram |  | technosphere | gearbox, for lorry | powertrain
market for inverter, for electric passenger car | 14.0374 | lci-buses | GLO | kilogram |  | technosphere | inverter, for electric passenger car | energy storage
market for used Li-ion battery | -808.0146 | lci-buses | GLO | kilogram |  | technosphere | used Li-ion battery | other
maintenance, bus | 1 | lci-buses | CH | unit |  | technosphere | maintenance, bus | other
transmission, for lorry | 227.656 | lci-buses | RER | kilogram |  | technosphere | transmission, for lorry | powertrain
Stack | 95.8327 | lci-buses | GLO | kilowatt |  | technosphere | Stack | energy storage
suspension, for lorry | 2123 | lci-buses | RER | kilogram |  | technosphere | suspension, for lorry | glider
Fuel tank, compressed hydrogen gas, 700bar | 264.6692 | lci-buses | GLO | kilogram |  | technosphere | Fuel tank, compressed hydrogen gas, 700bar | energy storage
Battery BoP | 404.0073 | lci-buses | GLO | kilogram |  | technosphere | Battery BoP | energy storage
treatment of used bus | -1 | lci-buses | CH | unit |  | technosphere | used bus | other
power electronics, for lorry | 220 | lci-buses | RER | kilogram |  | technosphere | power electronics, for lorry | powertrain
market for power distribution unit, for electric passenger car | 36 | lci-buses | GLO | kilogram |  | technosphere | power distribution unit, for electric passenger car | energy storage
market for converter, for electric passenger car | 25 | lci-buses | GLO | kilogram |  | technosphere | converter, for electric passenger car | energy storage
Essential BoP | 53.9059 | lci-buses | GLO | kilogram |  | technosphere | Essential BoP | energy storage
market for electric motor, electric passenger car | 106.0181 | lci-buses | GLO | kilogram |  | technosphere | electric motor, electric passenger car | powertrain
other components, for electric lorry | 1033 | lci-buses | RER | kilogram |  | technosphere | other components, for electric lorry | glider
retarder, for lorry | 52.536 | lci-buses | RER | kilogram |  | technosphere | retarder, for lorry | powertrain
Glider lightweighting | 150.92 | lci-buses | GLO | kilogram |  | technosphere | Glider lightweighting | glider
frame, blanks and saddle, for lorry | 7546 | lci-buses | RER | kilogram |  | technosphere | frame, blanks and saddle, for lorry | glider
Battery cell, NMC-622 | 404.0073 | lci-buses | GLO | kilogram |  | technosphere | Battery cell | energy storage
tires and wheels, for lorry | 694 | lci-buses | RER | kilogram |  | technosphere | tires and wheels, for lorry | glider
market group for electricity, low voltage | 1616.0292 | lci-buses | CN | kilowatt hour |  | technosphere | electricity, low voltage | energy storage
Passenger bus, fuel cell electric, 13m single deck coach bus, 2020 | 1 | lci-buses | RER | unit |  | production | Passenger bus | other
Activity | Passenger bus, fuel cell electric, 13m single deck coach bus, 2025
location | RER
production amount | 1
reference product | Passenger bus
type | process
unit | unit
worksheet name | None
source | Sacchi, R., Bauer, C., and Cox, B. Does size matter? The influence of size, load factor, range autonomy and application type on the Life Cycle Assessment of current and future trucks. 2021. Environmental Science and Technology.
description | Cradle-to-grave life cycle inventory of a heavy duty truck over its lifetime. carculator_bus is a open-source parametrized truck model that produces life cycle inventories for any desired set of parameters value (lifetime, load factor, power, battery size, fuel blend, etc.): to produce your own inventories, go to https://github.com/romainsacchi/carculator_bus or contact carculator@psi.ch.
special remark
comment | Electric motor power: 174 [kW]. Km over lifetime: 700000 [km]. Yearly mileage: 50000 [km/year]. Daily distance driven: 511 [km]. Daily operating time: 9 [hours]. Tank-to-wheel efficiency: 40 [%]. Tank-to-wheel energy consumption: 5974 [kj/km]. Fuel cell system efficiency: 47 [%]. Battery capacity: 76 [kWh]. Fuel tank capacity: 848 [kWh]. Mass of battery: 610 [kg]. Maximum passenger capacity: 55 [unit]. Number of passengers onboard: 21 [unit]. Curb mass (excl. driver and cargo): 12465 [kg]. Driving mass (incl. driver and cargo): 14397 [kg].
Exchanges
name | amount | database | location | unit | categories | type | reference product | tag
Ancillary BoP | -22.5774 | lci-buses | GLO | kilogram |  | technosphere | Ancillary BoP | energy storage
gearbox, for lorry | 157.608 | lci-buses | RER | kilogram |  | technosphere | gearbox, for lorry | powertrain
market for inverter, for electric passenger car | 13.3491 | lci-buses | GLO | kilogram |  | technosphere | inverter, for electric passenger car | energy storage
market for used Li-ion battery | -610.7362 | lci-buses | GLO | kilogram |  | technosphere | used Li-ion battery | other
maintenance, bus | 1 | lci-buses | CH | unit |  | technosphere | maintenance, bus | other
transmission, for lorry | 227.656 | lci-buses | RER | kilogram |  | technosphere | transmission, for lorry | powertrain
Stack | 107.0336 | lci-buses | GLO | kilowatt |  | technosphere | Stack | energy storage
suspension, for lorry | 2123 | lci-buses | RER | kilogram |  | technosphere | suspension, for lorry | glider
Fuel tank, compressed hydrogen gas, 700bar | 257.906 | lci-buses | GLO | kilogram |  | technosphere | Fuel tank, compressed hydrogen gas, 700bar | energy storage
Battery BoP | 305.3681 | lci-buses | GLO | kilogram |  | technosphere | Battery BoP | energy storage
treatment of used bus | -1 | lci-buses | CH | unit |  | technosphere | used bus | other
power electronics, for lorry | 220 | lci-buses | RER | kilogram |  | technosphere | power electronics, for lorry | powertrain
market for power distribution unit, for electric passenger car | 36 | lci-buses | GLO | kilogram |  | technosphere | power distribution unit, for electric passenger car | energy storage
market for converter, for electric passenger car | 25 | lci-buses | GLO | kilogram |  | technosphere | converter, for electric passenger car | energy storage
Essential BoP | 55.6909 | lci-buses | GLO | kilogram |  | technosphere | Essential BoP | energy storage
market for electric motor, electric passenger car | 95.8043 | lci-buses | GLO | kilogram |  | technosphere | electric motor, electric passenger car | powertrain
other components, for electric lorry | 1033 | lci-buses | RER | kilogram |  | technosphere | other components, for electric lorry | glider
retarder, for lorry | 52.536 | lci-buses | RER | kilogram |  | technosphere | retarder, for lorry | powertrain
Glider lightweighting | 603.68 | lci-buses | GLO | kilogram |  | technosphere | Glider lightweighting | glider
frame, blanks and saddle, for lorry | 7546 | lci-buses | RER | kilogram |  | technosphere | frame, blanks and saddle, for lorry | glider
Battery cell, NMC-622 | 305.3681 | lci-buses | GLO | kilogram |  | technosphere | Battery cell | energy storage
tires and wheels, for lorry | 694 | lci-buses | RER | kilogram |  | technosphere | tires and wheels, for lorry | glider
market group for electricity, low voltage | 1221.4724 | lci-buses | CN | kilowatt hour |  | technosphere | electricity, low voltage | energy storage
Passenger bus, fuel cell electric, 13m single deck coach bus, 2025 | 1 | lci-buses | RER | unit |  | production | Passenger bus | other
Activity | Passenger bus, fuel cell electric, 13m single deck coach bus, 2030
location | RER
production amount | 1
reference product | Passenger bus
type | process
unit | unit
worksheet name | None
source | Sacchi, R., Bauer, C., and Cox, B. Does size matter? The influence of size, load factor, range autonomy and application type on the Life Cycle Assessment of current and future trucks. 2021. Environmental Science and Technology.
description | Cradle-to-grave life cycle inventory of a heavy duty truck over its lifetime. carculator_bus is a open-source parametrized truck model that produces life cycle inventories for any desired set of parameters value (lifetime, load factor, power, battery size, fuel blend, etc.): to produce your own inventories, go to https://github.com/romainsacchi/carculator_bus or contact carculator@psi.ch.
special remark
comment | Electric motor power: 162 [kW]. Km over lifetime: 700000 [km]. Yearly mileage: 50000 [km/year]. Daily distance driven: 511 [km]. Daily operating time: 9 [hours]. Tank-to-wheel efficiency: 40 [%]. Tank-to-wheel energy consumption: 5649 [kj/km]. Fuel cell system efficiency: 47 [%]. Battery capacity: 72 [kWh]. Fuel tank capacity: 802 [kWh]. Mass of battery: 481 [kg]. Maximum passenger capacity: 55 [unit]. Number of passengers onboard: 21 [unit]. Curb mass (excl. driver and cargo): 11602 [kg]. Driving mass (incl. driver and cargo): 13534 [kg].
Exchanges
name | amount | database | location | unit | categories | type | reference product | tag
Ancillary BoP | -22.8821 | lci-buses | GLO | kilogram |  | technosphere | Ancillary BoP | energy storage
gearbox, for lorry | 157.608 | lci-buses | RER | kilogram |  | technosphere | gearbox, for lorry | powertrain
market for inverter, for electric passenger car | 12.7087 | lci-buses | GLO | kilogram |  | technosphere | inverter, for electric passenger car | energy storage
market for used Li-ion battery | -481.2738 | lci-buses | GLO | kilogram |  | technosphere | used Li-ion battery | other
maintenance, bus | 1 | lci-buses | CH | unit |  | technosphere | maintenance, bus | other
transmission, for lorry | 227.656 | lci-buses | RER | kilogram |  | technosphere | transmission, for lorry | powertrain
Stack | 116.2264 | lci-buses | GLO | kilowatt |  | technosphere | Stack | energy storage
suspension, for lorry | 2123 | lci-buses | RER | kilogram |  | technosphere | suspension, for lorry | glider
Fuel tank, compressed hydrogen gas, 700bar | 250.8499 | lci-buses | GLO | kilogram |  | technosphere | Fuel tank, compressed hydrogen gas, 700bar | energy storage
Battery BoP | 240.6369 | lci-buses | GLO | kilogram |  | technosphere | Battery BoP | energy storage
treatment of used bus | -1 | lci-buses | CH | unit |  | technosphere | used bus | other
power electronics, for lorry | 220 | lci-buses | RER | kilogram |  | technosphere | power electronics, for lorry | powertrain
market for power distribution unit, for electric passenger car | 36 | lci-buses | GLO | kilogram |  | technosphere | power distribution unit, for electric passenger car | energy storage
market for converter, for electric passenger car | 25 | lci-buses | GLO | kilogram |  | technosphere | converter, for electric passenger car | energy storage
Essential BoP | 55.5708 | lci-buses | GLO | kilogram |  | technosphere | Essential BoP | energy storage
market for electric motor, electric passenger car | 87.1873 | lci-buses | GLO | kilogram |  | technosphere | electric motor, electric passenger car | powertrain
other components, for electric lorry | 1033 | lci-buses | RER | kilogram |  | technosphere | other components, for electric lorry | glider
retarder, for lorry | 52.536 | lci-buses | RER | kilogram |  | technosphere | retarder, for lorry | powertrain
Glider lightweighting | 1056.44 | lci-buses | GLO | kilogram |  | technosphere | Glider lightweighting | glider
frame, blanks and saddle, for lorry | 7546 | lci-buses | RER | kilogram |  | technosphere | frame, blanks and saddle, for lorry | glider
Battery cell, NMC-622 | 240.6369 | lci-buses | GLO | kilogram |  | technosphere | Battery cell | energy storage
tires and wheels, for lorry | 694 | lci-buses | RER | kilogram |  | technosphere | tires and wheels, for lorry | glider
market group for electricity, low voltage | 962.5476 | lci-buses | CN | kilowatt hour |  | technosphere | electricity, low voltage | energy storage
Passenger bus, fuel cell electric, 13m single deck coach bus, 2030 | 1 | lci-buses | RER | unit |  | production | Passenger bus | other
Activity | Passenger bus, fuel cell electric, 13m single deck coach bus, 2035
location | RER
production amount | 1
reference product | Passenger bus
type | process
unit | unit
worksheet name | None
source | Sacchi, R., Bauer, C., and Cox, B. Does size matter? The influence of size, load factor, range autonomy and application type on the Life Cycle Assessment of current and future trucks. 2021. Environmental Science and Technology.
description | Cradle-to-grave life cycle inventory of a heavy duty truck over its lifetime. carculator_bus is a open-source parametrized truck model that produces life cycle inventories for any desired set of parameters value (lifetime, load factor, power, battery size, fuel blend, etc.): to produce your own inventories, go to https://github.com/romainsacchi/carculator_bus or contact carculator@psi.ch.
special remark
comment | Electric motor power: 155 [kW]. Km over lifetime: 700000 [km]. Yearly mileage: 50000 [km/year]. Daily distance driven: 511 [km]. Daily operating time: 9 [hours]. Tank-to-wheel efficiency: 41 [%]. Tank-to-wheel energy consumption: 5280 [kj/km]. Fuel cell system efficiency: 49 [%]. Battery capacity: 67 [kWh]. Fuel tank capacity: 749 [kWh]. Mass of battery: 367 [kg]. Maximum passenger capacity: 55 [unit]. Number of passengers onboard: 21 [unit]. Curb mass (excl. driver and cargo): 11082 [kg]. Driving mass (incl. driver and cargo): 13014 [kg].
Exchanges
name | amount | database | location | unit | categories | type | reference product | tag
Ancillary BoP | -20.0752 | lci-buses | GLO | kilogram |  | technosphere | Ancillary BoP | energy storage
gearbox, for lorry | 157.608 | lci-buses | RER | kilogram |  | technosphere | gearbox, for lorry | powertrain
market for inverter, for electric passenger car | 12.015 | lci-buses | GLO | kilogram |  | technosphere | inverter, for electric passenger car | energy storage
market for used Li-ion battery | -367.1986 | lci-buses | GLO | kilogram |  | technosphere | used Li-ion battery | other
maintenance, bus | 1 | lci-buses | CH | unit |  | technosphere | maintenance, bus | other
transmission, for lorry | 227.656 | lci-buses | RER | kilogram |  | technosphere | transmission, for lorry | powertrain
Stack | 104.0333 | lci-buses | GLO | kilowatt |  | technosphere | Stack | energy storage
suspension, for lorry | 2123 | lci-buses | RER | kilogram |  | technosphere | suspension, for lorry | glider
Fuel tank, compressed hydrogen gas, 700bar | 241.9383 | lci-buses | GLO | kilogram |  | technosphere | Fuel tank, compressed hydrogen gas, 700bar | energy storage
Battery BoP | 174.4193 | lci-buses | GLO | kilogram |  | technosphere | Battery BoP | energy storage
treatment of used bus | -1 | lci-buses | CH | unit |  | technosphere | used bus | other
power electronics, for lorry | 220 | lci-buses | RER | kilogram |  | technosphere | power electronics, for lorry | powertrain
market for power distribution unit, for electric passenger car | 36 | lci-buses | GLO | kilogram |  | technosphere | power distribution unit, for electric passenger car | energy storage
market for converter, for electric passenger car | 24.375 | lci-buses | GLO | kilogram |  | technosphere | converter, for electric passenger car | energy storage
Essential BoP | 47.8716 | lci-buses | GLO | kilogram |  | technosphere | Essential BoP | energy storage
market for electric motor, electric passenger car | 82.3767 | lci-buses | GLO | kilogram |  | technosphere | electric motor, electric passenger car | powertrain
other components, for electric lorry | 1033 | lci-buses | RER | kilogram |  | technosphere | other components, for electric lorry | glider
retarder, for lorry | 52.536 | lci-buses | RER | kilogram |  | technosphere | retarder, for lorry | powertrain
Glider lightweighting | 1282.82 | lci-buses | GLO | kilogram |  | technosphere | Glider lightweighting | glider
frame, blanks and saddle, for lorry | 7546 | lci-buses | RER | kilogram |  | technosphere | frame, blanks and saddle, for lorry | glider
Battery cell, NMC-622 | 192.7793 | lci-buses | GLO | kilogram |  | technosphere | Battery cell | energy storage
tires and wheels, for lorry | 694 | lci-buses | RER | kilogram |  | technosphere | tires and wheels, for lorry | glider
market group for electricity, low voltage | 771.117 | lci-buses | CN | kilowatt hour |  | technosphere | electricity, low voltage | energy storage
Passenger bus, fuel cell electric, 13m single deck coach bus, 2035 | 1 | lci-buses | RER | unit |  | production | Passenger bus | other
Activity | Passenger bus, fuel cell electric, 13m single deck coach bus, 2040
location | RER
production amount | 1
reference product | Passenger bus
type | process
unit | unit
worksheet name | None
source | Sacchi, R., Bauer, C., and Cox, B. Does size matter? The influence of size, load factor, range autonomy and application type on the Life Cycle Assessment of current and future trucks. 2021. Environmental Science and Technology.
description | Cradle-to-grave life cycle inventory of a heavy duty truck over its lifetime. carculator_bus is a open-source parametrized truck model that produces life cycle inventories for any desired set of parameters value (lifetime, load factor, power, battery size, fuel blend, etc.): to produce your own inventories, go to https://github.com/romainsacchi/carculator_bus or contact carculator@psi.ch.
special remark
comment | Electric motor power: 148 [kW]. Km over lifetime: 700000 [km]. Yearly mileage: 50000 [km/year]. Daily distance driven: 511 [km]. Daily operating time: 9 [hours]. Tank-to-wheel efficiency: 43 [%]. Tank-to-wheel energy consumption: 4941 [kj/km]. Fuel cell system efficiency: 50 [%]. Battery capacity: 63 [kWh]. Fuel tank capacity: 701 [kWh]. Mass of battery: 286 [kg]. Maximum passenger capacity: 55 [unit]. Number of passengers onboard: 21 [unit]. Curb mass (excl. driver and cargo): 10599 [kg]. Driving mass (incl. driver and cargo): 12531 [kg].
Exchanges
name | amount | database | location | unit | categories | type | reference product | tag
Ancillary BoP | -17.5293 | lci-buses | GLO | kilogram |  | technosphere | Ancillary BoP | energy storage
gearbox, for lorry | 157.608 | lci-buses | RER | kilogram |  | technosphere | gearbox, for lorry | powertrain
market for inverter, for electric passenger car | 11.3667 | lci-buses | GLO | kilogram |  | technosphere | inverter, for electric passenger car | energy storage
market for used Li-ion battery | -286.9977 | lci-buses | GLO | kilogram |  | technosphere | used Li-ion battery | other
maintenance, bus | 1 | lci-buses | CH | unit |  | technosphere | maintenance, bus | other
transmission, for lorry | 227.656 | lci-buses | RER | kilogram |  | technosphere | transmission, for lorry | powertrain
Stack | 93.4895 | lci-buses | GLO | kilowatt |  | technosphere | Stack | energy storage
suspension, for lorry | 2123 | lci-buses | RER | kilogram |  | technosphere | suspension, for lorry | glider
Fuel tank, compressed hydrogen gas, 700bar | 232.9191 | lci-buses | GLO | kilogram |  | technosphere | Fuel tank, compressed hydrogen gas, 700bar | energy storage
Battery BoP | 129.149 | lci-buses | GLO | kilogram |  | technosphere | Battery BoP | energy storage
treatment of used bus | -1 | lci-buses | CH | unit |  | technosphere | used bus | other
power electronics, for lorry | 220 | lci-buses | RER | kilogram |  | technosphere | power electronics, for lorry | powertrain
market for power distribution unit, for electric passenger car | 36 | lci-buses | GLO | kilogram |  | technosphere | power distribution unit, for electric passenger car | energy storage
market for converter, for electric passenger car | 23.75 | lci-buses | GLO | kilogram |  | technosphere | converter, for electric passenger car | energy storage
Essential BoP | 40.9017 | lci-buses | GLO | kilogram |  | technosphere | Essential BoP | energy storage
market for electric motor, electric passenger car | 78.1483 | lci-buses | GLO | kilogram |  | technosphere | electric motor, electric passenger car | powertrain
other components, for electric lorry | 1033 | lci-buses | RER | kilogram |  | technosphere | other components, for electric lorry | glider
retarder, for lorry | 52.536 | lci-buses | RER | kilogram |  | technosphere | retarder, for lorry | powertrain
Glider lightweighting | 1509.2 | lci-buses | GLO | kilogram |  | technosphere | Glider lightweighting | glider
frame, blanks and saddle, for lorry | 7546 | lci-buses | RER | kilogram |  | technosphere | frame, blanks and saddle, for lorry | glider
Battery cell, NMC-622 | 157.8488 | lci-buses | GLO | kilogram |  | technosphere | Battery cell | energy storage
tires and wheels, for lorry | 694 | lci-buses | RER | kilogram |  | technosphere | tires and wheels, for lorry | glider
market group for electricity, low voltage | 631.3951 | lci-buses | CN | kilowatt hour |  | technosphere | electricity, low voltage | energy storage
Passenger bus, fuel cell electric, 13m single deck coach bus, 2040 | 1 | lci-buses | RER | unit |  | production | Passenger bus | other
Activity | Passenger bus, fuel cell electric, 13m single deck coach bus, 2045
location | RER
production amount | 1
reference product | Passenger bus
type | process
unit | unit
worksheet name | None
source | Sacchi, R., Bauer, C., and Cox, B. Does size matter? The influence of size, load factor, range autonomy and application type on the Life Cycle Assessment of current and future trucks. 2021. Environmental Science and Technology.
description | Cradle-to-grave life cycle inventory of a heavy duty truck over its lifetime. carculator_bus is a open-source parametrized truck model that produces life cycle inventories for any desired set of parameters value (lifetime, load factor, power, battery size, fuel blend, etc.): to produce your own inventories, go to https://github.com/romainsacchi/carculator_bus or contact carculator@psi.ch.
special remark
comment | Electric motor power: 142 [kW]. Km over lifetime: 700000 [km]. Yearly mileage: 50000 [km/year]. Daily distance driven: 511 [km]. Daily operating time: 9 [hours]. Tank-to-wheel efficiency: 43 [%]. Tank-to-wheel energy consumption: 4733 [kj/km]. Fuel cell system efficiency: 51 [%]. Battery capacity: 60 [kWh]. Fuel tank capacity: 671 [kWh]. Mass of battery: 233 [kg]. Maximum passenger capacity: 55 [unit]. Number of passengers onboard: 21 [unit]. Curb mass (excl. driver and cargo): 10194 [kg]. Driving mass (incl. driver and cargo): 12126 [kg].
Exchanges
name | amount | database | location | unit | categories | type | reference product | tag
Ancillary BoP | -14.0888 | lci-buses | GLO | kilogram |  | technosphere | Ancillary BoP | energy storage
gearbox, for lorry | 157.608 | lci-buses | RER | kilogram |  | technosphere | gearbox, for lorry | powertrain
market for inverter, for electric passenger car | 10.9834 | lci-buses | GLO | kilogram |  | technosphere | inverter, for electric passenger car | energy storage
market for used Li-ion battery | -233.7391 | lci-buses | GLO | kilogram |  | technosphere | used Li-ion battery | other
maintenance, bus | 1 | lci-buses | CH | unit |  | technosphere | maintenance, bus | other
transmission, for lorry | 227.656 | lci-buses | RER | kilogram |  | technosphere | transmission, for lorry | powertrain
Stack | 70.0611 | lci-buses | GLO | kilowatt |  | technosphere | Stack | energy storage
suspension, for lorry | 2123 | lci-buses | RER | kilogram |  | technosphere | suspension, for lorry | glider
Fuel tank, compressed hydrogen gas, 700bar | 226.9876 | lci-buses | GLO | kilogram |  | technosphere | Fuel tank, compressed hydrogen gas, 700bar | energy storage
Battery BoP | 99.3391 | lci-buses | GLO | kilogram |  | technosphere | Battery BoP | energy storage
treatment of used bus | -1 | lci-buses | CH | unit |  | technosphere | used bus | other
power electronics, for lorry | 220 | lci-buses | RER | kilogram |  | technosphere | power electronics, for lorry | powertrain
market for power distribution unit, for electric passenger car | 36 | lci-buses | GLO | kilogram |  | technosphere | power distribution unit, for electric passenger car | energy storage
market for converter, for electric passenger car | 23.1562 | lci-buses | GLO | kilogram |  | technosphere | converter, for electric passenger car | energy storage
Essential BoP | 32.874 | lci-buses | GLO | kilogram |  | technosphere | Essential BoP | energy storage
market for electric motor, electric passenger car | 74.7621 | lci-buses | GLO | kilogram |  | technosphere | electric motor, electric passenger car | powertrain
other components, for electric lorry | 1033 | lci-buses | RER | kilogram |  | technosphere | other components, for electric lorry | glider
retarder, for lorry | 52.536 | lci-buses | RER | kilogram |  | technosphere | retarder, for lorry | powertrain
Glider lightweighting | 1697.85 | lci-buses | GLO | kilogram |  | technosphere | Glider lightweighting | glider
frame, blanks and saddle, for lorry | 7546 | lci-buses | RER | kilogram |  | technosphere | frame, blanks and saddle, for lorry | glider
Battery cell, NMC-622 | 134.4 | lci-buses | GLO | kilogram |  | technosphere | Battery cell | energy storage
tires and wheels, for lorry | 694 | lci-buses | RER | kilogram |  | technosphere | tires and wheels, for lorry | glider
market group for electricity, low voltage | 470.3999 | lci-buses | CN | kilowatt hour |  | technosphere | electricity, low voltage | energy storage
Passenger bus, fuel cell electric, 13m single deck coach bus, 2045 | 1 | lci-buses | RER | unit |  | production | Passenger bus | other
Activity | Passenger bus, fuel cell electric, 13m single deck coach bus, 2050
location | RER
production amount | 1
reference product | Passenger bus
type | process
unit | unit
worksheet name | None
source | Sacchi, R., Bauer, C., and Cox, B. Does size matter? The influence of size, load factor, range autonomy and application type on the Life Cycle Assessment of current and future trucks. 2021. Environmental Science and Technology.
description | Cradle-to-grave life cycle inventory of a heavy duty truck over its lifetime. carculator_bus is a open-source parametrized truck model that produces life cycle inventories for any desired set of parameters value (lifetime, load factor, power, battery size, fuel blend, etc.): to produce your own inventories, go to https://github.com/romainsacchi/carculator_bus or contact carculator@psi.ch.
special remark
comment | Electric motor power: 137 [kW]. Km over lifetime: 700000 [km]. Yearly mileage: 50000 [km/year]. Daily distance driven: 511 [km]. Daily operating time: 9 [hours]. Tank-to-wheel efficiency: 43 [%]. Tank-to-wheel energy consumption: 4535 [kj/km]. Fuel cell system efficiency: 51 [%]. Battery capacity: 57 [kWh]. Fuel tank capacity: 644 [kWh]. Mass of battery: 193 [kg]. Maximum passenger capacity: 55 [unit]. Number of passengers onboard: 21 [unit]. Curb mass (excl. driver and cargo): 9807 [kg]. Driving mass (incl. driver and cargo): 11739 [kg].
Exchanges
name | amount | database | location | unit | categories | type | reference product | tag
Ancillary BoP | -11.0061 | lci-buses | GLO | kilogram |  | technosphere | Ancillary BoP | energy storage
gearbox, for lorry | 157.608 | lci-buses | RER | kilogram |  | technosphere | gearbox, for lorry | powertrain
market for inverter, for electric passenger car | 10.6137 | lci-buses | GLO | kilogram |  | technosphere | inverter, for electric passenger car | energy storage
market for used Li-ion battery | -193.2072 | lci-buses | GLO | kilogram |  | technosphere | used Li-ion battery | other
maintenance, bus | 1 | lci-buses | CH | unit |  | technosphere | maintenance, bus | other
transmission, for lorry | 227.656 | lci-buses | RER | kilogram |  | technosphere | transmission, for lorry | powertrain
Stack | 51.4904 | lci-buses | GLO | kilowatt |  | technosphere | Stack | energy storage
suspension, for lorry | 2123 | lci-buses | RER | kilogram |  | technosphere | suspension, for lorry | glider
Fuel tank, compressed hydrogen gas, 700bar | 221.0946 | lci-buses | GLO | kilogram |  | technosphere | Fuel tank, compressed hydrogen gas, 700bar | energy storage
Battery BoP | 77.2829 | lci-buses | GLO | kilogram |  | technosphere | Battery BoP | energy storage
treatment of used bus | -1 | lci-buses | CH | unit |  | technosphere | used bus | other
power electronics, for lorry | 220 | lci-buses | RER | kilogram |  | technosphere | power electronics, for lorry | powertrain
market for power distribution unit, for electric passenger car | 36 | lci-buses | GLO | kilogram |  | technosphere | power distribution unit, for electric passenger car | energy storage
market for converter, for electric passenger car | 22.5625 | lci-buses | GLO | kilogram |  | technosphere | converter, for electric passenger car | energy storage
Essential BoP | 25.6808 | lci-buses | GLO | kilogram |  | technosphere | Essential BoP | energy storage
market for electric motor, electric passenger car | 71.6733 | lci-buses | GLO | kilogram |  | technosphere | electric motor, electric passenger car | powertrain
other components, for electric lorry | 1033 | lci-buses | RER | kilogram |  | technosphere | other components, for electric lorry | glider
retarder, for lorry | 52.536 | lci-buses | RER | kilogram |  | technosphere | retarder, for lorry | powertrain
Glider lightweighting | 1886.5 | lci-buses | GLO | kilogram |  | technosphere | Glider lightweighting | glider
frame, blanks and saddle, for lorry | 7546 | lci-buses | RER | kilogram |  | technosphere | frame, blanks and saddle, for lorry | glider
Battery cell, NMC-622 | 115.9243 | lci-buses | GLO | kilogram |  | technosphere | Battery cell | energy storage
tires and wheels, for lorry | 694 | lci-buses | RER | kilogram |  | technosphere | tires and wheels, for lorry | glider
market group for electricity, low voltage | 347.773 | lci-buses | CN | kilowatt hour |  | technosphere | electricity, low voltage | energy storage
Passenger bus, fuel cell electric, 13m single deck coach bus, 2050 | 1 | lci-buses | RER | unit |  | production | Passenger bus | other
Activity | Passenger bus, diesel hybrid, 13m single deck coach bus, 2020, EURO-VI
location | RER
production amount | 1
reference product | Passenger bus, EURO-VI
type | process
unit | unit
worksheet name | None
source | Sacchi, R., Bauer, C., and Cox, B. Does size matter? The influence of size, load factor, range autonomy and application type on the Life Cycle Assessment of current and future trucks. 2021. Environmental Science and Technology.
description | Cradle-to-grave life cycle inventory of a heavy duty truck over its lifetime. carculator_bus is a open-source parametrized truck model that produces life cycle inventories for any desired set of parameters value (lifetime, load factor, power, battery size, fuel blend, etc.): to produce your own inventories, go to https://github.com/romainsacchi/carculator_bus or contact carculator@psi.ch.
special remark
comment | Combustion engine power: 191 [kW]. Electric motor power: 94 [kW]. Power share from combustion engine: 67 [%]. Km over lifetime: 700000 [km]. Yearly mileage: 50000 [km/year]. Daily distance driven: 511 [km]. Daily operating time: 9 [hours]. Tank-to-wheel efficiency: 26 [%]. Tank-to-wheel energy consumption: 8461 [kj/km]. Fuel tank capacity: 1201 [kWh]. Maximum passenger capacity: 55 [unit]. Number of passengers onboard: 21 [unit]. Curb mass (excl. driver and cargo): 12961 [kg]. Driving mass (incl. driver and cargo): 14893 [kg].
Exchanges
name | amount | database | location | unit | categories | type | reference product | tag
gearbox, for lorry | 157.608 | lci-buses | RER | kilogram |  | technosphere | gearbox, for lorry | powertrain
market for inverter, for electric passenger car | 9.0873 | lci-buses | GLO | kilogram |  | technosphere | inverter, for electric passenger car | energy storage
fuel tank, for diesel vehicle | 52.2757 | lci-buses | RER | kilogram |  | technosphere | fuel tank | energy storage
maintenance, bus | 1 | lci-buses | CH | unit |  | technosphere | maintenance, bus | other
transmission, for lorry | 227.656 | lci-buses | RER | kilogram |  | technosphere | transmission, for lorry | powertrain
suspension, for lorry | 2123 | lci-buses | RER | kilogram |  | technosphere | suspension, for lorry | glider
Battery BoP | 23.5252 | lci-buses | GLO | kilogram |  | technosphere | Battery BoP | energy storage
treatment of used bus | -1 | lci-buses | CH | unit |  | technosphere | used bus | other
power electronics, for lorry | 220 | lci-buses | RER | kilogram |  | technosphere | power electronics, for lorry | powertrain
market for power distribution unit, for electric passenger car | 36 | lci-buses | GLO | kilogram |  | technosphere | power distribution unit, for electric passenger car | energy storage
other components, for hybrid electric lorry | 1033 | lci-buses | RER | kilogram |  | technosphere | other components, for hybrid electric lorry | glider
market for electric motor, electric passenger car | 51.1675 | lci-buses | GLO | kilogram |  | technosphere | electric motor, electric passenger car | powertrain
retarder, for lorry | 52.536 | lci-buses | RER | kilogram |  | technosphere | retarder, for lorry | powertrain
exhaust system, for lorry | 118 | lci-buses | RER | kilogram |  | technosphere | exhaust system, for lorry | powertrain
Glider lightweighting | 150.92 | lci-buses | GLO | kilogram |  | technosphere | Glider lightweighting | glider
frame, blanks and saddle, for lorry | 7546 | lci-buses | RER | kilogram |  | technosphere | frame, blanks and saddle, for lorry | glider
Battery cell, NMC-622 | 47.0503 | lci-buses | GLO | kilogram |  | technosphere | Battery cell | energy storage
internal combustion engine, for lorry | 584.9479 | lci-buses | RER | kilogram |  | technosphere | internal combustion engine, for lorry | powertrain
tires and wheels, for lorry | 694 | lci-buses | RER | kilogram |  | technosphere | tires and wheels, for lorry | glider
market group for electricity, low voltage | 188.2013 | lci-buses | CN | kilowatt hour |  | technosphere | electricity, low voltage | energy storage
Passenger bus, diesel hybrid, 13m single deck coach bus, 2020, EURO-VI | 1 | lci-buses | RER | unit |  | production | Passenger bus, EURO-VI | other
Activity | Passenger bus, diesel hybrid, 13m single deck coach bus, 2025, EURO-VI
location | RER
production amount | 1
reference product | Passenger bus, EURO-VI
type | process
unit | unit
worksheet name | None
source | Sacchi, R., Bauer, C., and Cox, B. Does size matter? The influence of size, load factor, range autonomy and application type on the Life Cycle Assessment of current and future trucks. 2021. Environmental Science and Technology.
description | Cradle-to-grave life cycle inventory of a heavy duty truck over its lifetime. carculator_bus is a open-source parametrized truck model that produces life cycle inventories for any desired set of parameters value (lifetime, load factor, power, battery size, fuel blend, etc.): to produce your own inventories, go to https://github.com/romainsacchi/carculator_bus or contact carculator@psi.ch.
special remark
comment | Combustion engine power: 179 [kW]. Electric motor power: 88 [kW]. Power share from combustion engine: 67 [%]. Km over lifetime: 700000 [km]. Yearly mileage: 50000 [km/year]. Daily distance driven: 511 [km]. Daily operating time: 9 [hours]. Tank-to-wheel efficiency: 26 [%]. Tank-to-wheel energy consumption: 8016 [kj/km]. Fuel tank capacity: 1138 [kWh]. Maximum passenger capacity: 55 [unit]. Number of passengers onboard: 21 [unit]. Curb mass (excl. driver and cargo): 12178 [kg]. Driving mass (incl. driver and cargo): 14110 [kg].
Exchanges
name | amount | database | location | unit | categories | type | reference product | tag
gearbox, for lorry | 157.608 | lci-buses | RER | kilogram |  | technosphere | gearbox, for lorry | powertrain
market for inverter, for electric passenger car | 8.7859 | lci-buses | GLO | kilogram |  | technosphere | inverter, for electric passenger car | energy storage
fuel tank, for diesel vehicle | 51.3483 | lci-buses | RER | kilogram |  | technosphere | fuel tank | energy storage
maintenance, bus | 1 | lci-buses | CH | unit |  | technosphere | maintenance, bus | other
transmission, for lorry | 227.656 | lci-buses | RER | kilogram |  | technosphere | transmission, for lorry | powertrain
suspension, for lorry | 2123 | lci-buses | RER | kilogram |  | technosphere | suspension, for lorry | glider
Battery BoP | 22.1033 | lci-buses | GLO | kilogram |  | technosphere | Battery BoP | energy storage
treatment of used bus | -1 | lci-buses | CH | unit |  | technosphere | used bus | other
power electronics, for lorry | 220 | lci-buses | RER | kilogram |  | technosphere | power electronics, for lorry | powertrain
market for power distribution unit, for electric passenger car | 36 | lci-buses | GLO | kilogram |  | technosphere | power distribution unit, for electric passenger car | energy storage
other components, for hybrid electric lorry | 1033 | lci-buses | RER | kilogram |  | technosphere | other components, for hybrid electric lorry | glider
market for electric motor, electric passenger car | 48.9472 | lci-buses | GLO | kilogram |  | technosphere | electric motor, electric passenger car | powertrain
retarder, for lorry | 52.536 | lci-buses | RER | kilogram |  | technosphere | retarder, for lorry | powertrain
exhaust system, for lorry | 118 | lci-buses | RER | kilogram |  | technosphere | exhaust system, for lorry | powertrain
Glider lightweighting | 603.68 | lci-buses | GLO | kilogram |  | technosphere | Glider lightweighting | glider
frame, blanks and saddle, for lorry | 7546 | lci-buses | RER | kilogram |  | technosphere | frame, blanks and saddle, for lorry | glider
Battery cell, NMC-622 | 44.2066 | lci-buses | GLO | kilogram |  | technosphere | Battery cell | energy storage
internal combustion engine, for lorry | 540.0508 | lci-buses | RER | kilogram |  | technosphere | internal combustion engine, for lorry | powertrain
tires and wheels, for lorry | 694 | lci-buses | RER | kilogram |  | technosphere | tires and wheels, for lorry | glider
market group for electricity, low voltage | 176.8266 | lci-buses | CN | kilowatt hour |  | technosphere | electricity, low voltage | energy storage
Passenger bus, diesel hybrid, 13m single deck coach bus, 2025, EURO-VI | 1 | lci-buses | RER | unit |  | production | Passenger bus, EURO-VI | other
Activity | Passenger bus, diesel hybrid, 13m single deck coach bus, 2030, EURO-VI
location | RER
production amount | 1
reference product | Passenger bus, EURO-VI
type | process
unit | unit
worksheet name | None
source | Sacchi, R., Bauer, C., and Cox, B. Does size matter? The influence of size, load factor, range autonomy and application type on the Life Cycle Assessment of current and future trucks. 2021. Environmental Science and Technology.
description | Cradle-to-grave life cycle inventory of a heavy duty truck over its lifetime. carculator_bus is a open-source parametrized truck model that produces life cycle inventories for any desired set of parameters value (lifetime, load factor, power, battery size, fuel blend, etc.): to produce your own inventories, go to https://github.com/romainsacchi/carculator_bus or contact carculator@psi.ch.
special remark
comment | Combustion engine power: 167 [kW]. Electric motor power: 82 [kW]. Power share from combustion engine: 67 [%]. Km over lifetime: 700000 [km]. Yearly mileage: 50000 [km/year]. Daily distance driven: 511 [km]. Daily operating time: 9 [hours]. Tank-to-wheel efficiency: 26 [%]. Tank-to-wheel energy consumption: 7579 [kj/km]. Fuel tank capacity: 1076 [kWh]. Maximum passenger capacity: 55 [unit]. Number of passengers onboard: 21 [unit]. Curb mass (excl. driver and cargo): 11396 [kg]. Driving mass (incl. driver and cargo): 13328 [kg].
Exchanges
name | amount | database | location | unit | categories | type | reference product | tag
gearbox, for lorry | 157.608 | lci-buses | RER | kilogram |  | technosphere | gearbox, for lorry | powertrain
market for inverter, for electric passenger car | 8.4852 | lci-buses | GLO | kilogram |  | technosphere | inverter, for electric passenger car | energy storage
fuel tank, for diesel vehicle | 50.3865 | lci-buses | RER | kilogram |  | technosphere | fuel tank | energy storage
maintenance, bus | 1 | lci-buses | CH | unit |  | technosphere | maintenance, bus | other
transmission, for lorry | 227.656 | lci-buses | RER | kilogram |  | technosphere | transmission, for lorry | powertrain
suspension, for lorry | 2123 | lci-buses | RER | kilogram |  | technosphere | suspension, for lorry | glider
Battery BoP | 20.6849 | lci-buses | GLO | kilogram |  | technosphere | Battery BoP | energy storage
treatment of used bus | -1 | lci-buses | CH | unit |  | technosphere | used bus | other
power electronics, for lorry | 220 | lci-buses | RER | kilogram |  | technosphere | power electronics, for lorry | powertrain
market for power distribution unit, for electric passenger car | 36 | lci-buses | GLO | kilogram |  | technosphere | power distribution unit, for electric passenger car | energy storage
other components, for hybrid electric lorry | 1033 | lci-buses | RER | kilogram |  | technosphere | other components, for hybrid electric lorry | glider
market for electric motor, electric passenger car | 46.8284 | lci-buses | GLO | kilogram |  | technosphere | electric motor, electric passenger car | powertrain
retarder, for lorry | 52.536 | lci-buses | RER | kilogram |  | technosphere | retarder, for lorry | powertrain
exhaust system, for lorry | 118 | lci-buses | RER | kilogram |  | technosphere | exhaust system, for lorry | powertrain
Glider lightweighting | 1056.44 | lci-buses | GLO | kilogram |  | technosphere | Glider lightweighting | glider
frame, blanks and saddle, for lorry | 7546 | lci-buses | RER | kilogram |  | technosphere | frame, blanks and saddle, for lorry | glider
Battery cell, NMC-622 | 41.3699 | lci-buses | GLO | kilogram |  | technosphere | Battery cell | energy storage
internal combustion engine, for lorry | 496.8447 | lci-buses | RER | kilogram |  | technosphere | internal combustion engine, for lorry | powertrain
tires and wheels, for lorry | 694 | lci-buses | RER | kilogram |  | technosphere | tires and wheels, for lorry | glider
market group for electricity, low voltage | 165.4794 | lci-buses | CN | kilowatt hour |  | technosphere | electricity, low voltage | energy storage
Passenger bus, diesel hybrid, 13m single deck coach bus, 2030, EURO-VI | 1 | lci-buses | RER | unit |  | production | Passenger bus, EURO-VI | other
Activity | Passenger bus, diesel hybrid, 13m single deck coach bus, 2035, EURO-VI
location | RER
production amount | 1
reference product | Passenger bus, EURO-VI
type | process
unit | unit
worksheet name | None
source | Sacchi, R., Bauer, C., and Cox, B. Does size matter? The influence of size, load factor, range autonomy and application type on the Life Cycle Assessment of current and future trucks. 2021. Environmental Science and Technology.
description | Cradle-to-grave life cycle inventory of a heavy duty truck over its lifetime. carculator_bus is a open-source parametrized truck model that produces life cycle inventories for any desired set of parameters value (lifetime, load factor, power, battery size, fuel blend, etc.): to produce your own inventories, go to https://github.com/romainsacchi/carculator_bus or contact carculator@psi.ch.
special remark
comment | Combustion engine power: 161 [kW]. Electric motor power: 79 [kW]. Power share from combustion engine: 67 [%]. Km over lifetime: 700000 [km]. Yearly mileage: 50000 [km/year]. Daily distance driven: 511 [km]. Daily operating time: 9 [hours]. Tank-to-wheel efficiency: 26 [%]. Tank-to-wheel energy consumption: 7315 [kj/km]. Fuel tank capacity: 1038 [kWh]. Maximum passenger capacity: 55 [unit]. Number of passengers onboard: 21 [unit]. Curb mass (excl. driver and cargo): 10983 [kg]. Driving mass (incl. driver and cargo): 12915 [kg].
Exchanges
name | amount | database | location | unit | categories | type | reference product | tag
gearbox, for lorry | 157.608 | lci-buses | RER | kilogram |  | technosphere | gearbox, for lorry | powertrain
market for inverter, for electric passenger car | 8.1181 | lci-buses | GLO | kilogram |  | technosphere | inverter, for electric passenger car | energy storage
fuel tank, for diesel vehicle | 49.7789 | lci-buses | RER | kilogram |  | technosphere | fuel tank | energy storage
maintenance, bus | 1 | lci-buses | CH | unit |  | technosphere | maintenance, bus | other
transmission, for lorry | 227.656 | lci-buses | RER | kilogram |  | technosphere | transmission, for lorry | powertrain
suspension, for lorry | 2123 | lci-buses | RER | kilogram |  | technosphere | suspension, for lorry | glider
Battery BoP | 15.1506 | lci-buses | GLO | kilogram |  | technosphere | Battery BoP | energy storage
treatment of used bus | -1 | lci-buses | CH | unit |  | technosphere | used bus | other
power electronics, for lorry | 220 | lci-buses | RER | kilogram |  | technosphere | power electronics, for lorry | powertrain
market for power distribution unit, for electric passenger car | 36 | lci-buses | GLO | kilogram |  | technosphere | power distribution unit, for electric passenger car | energy storage
other components, for hybrid electric lorry | 1033 | lci-buses | RER | kilogram |  | technosphere | other components, for hybrid electric lorry | glider
market for electric motor, electric passenger car | 45.7455 | lci-buses | GLO | kilogram |  | technosphere | electric motor, electric passenger car | powertrain
retarder, for lorry | 52.536 | lci-buses | RER | kilogram |  | technosphere | retarder, for lorry | powertrain
exhaust system, for lorry | 118 | lci-buses | RER | kilogram |  | technosphere | exhaust system, for lorry | powertrain
Glider lightweighting | 1282.82 | lci-buses | GLO | kilogram |  | technosphere | Glider lightweighting | glider
frame, blanks and saddle, for lorry | 7546 | lci-buses | RER | kilogram |  | technosphere | frame, blanks and saddle, for lorry | glider
Battery cell, NMC-622 | 31.8961 | lci-buses | GLO | kilogram |  | technosphere | Battery cell | energy storage
internal combustion engine, for lorry | 469.8794 | lci-buses | RER | kilogram |  | technosphere | internal combustion engine, for lorry | powertrain
tires and wheels, for lorry | 694 | lci-buses | RER | kilogram |  | technosphere | tires and wheels, for lorry | glider
market group for electricity, low voltage | 127.5843 | lci-buses | CN | kilowatt hour |  | technosphere | electricity, low voltage | energy storage
Passenger bus, diesel hybrid, 13m single deck coach bus, 2035, EURO-VI | 1 | lci-buses | RER | unit |  | production | Passenger bus, EURO-VI | other
Activity | Passenger bus, diesel hybrid, 13m single deck coach bus, 2040, EURO-VI
location | RER
production amount | 1
reference product | Passenger bus, EURO-VI
type | process
unit | unit
worksheet name | None
source | Sacchi, R., Bauer, C., and Cox, B. Does size matter? The influence of size, load factor, range autonomy and application type on the Life Cycle Assessment of current and future trucks. 2021. Environmental Science and Technology.
description | Cradle-to-grave life cycle inventory of a heavy duty truck over its lifetime. carculator_bus is a open-source parametrized truck model that produces life cycle inventories for any desired set of parameters value (lifetime, load factor, power, battery size, fuel blend, etc.): to produce your own inventories, go to https://github.com/romainsacchi/carculator_bus or contact carculator@psi.ch.
special remark
comment | Combustion engine power: 155 [kW]. Electric motor power: 76 [kW]. Power share from combustion engine: 67 [%]. Km over lifetime: 700000 [km]. Yearly mileage: 50000 [km/year]. Daily distance driven: 511 [km]. Daily operating time: 9 [hours]. Tank-to-wheel efficiency: 26 [%]. Tank-to-wheel energy consumption: 7058 [kj/km]. Fuel tank capacity: 1002 [kWh]. Maximum passenger capacity: 55 [unit]. Number of passengers onboard: 21 [unit]. Curb mass (excl. driver and cargo): 10576 [kg]. Driving mass (incl. driver and cargo): 12508 [kg].
Exchanges
name | amount | database | location | unit | categories | type | reference product | tag
gearbox, for lorry | 157.608 | lci-buses | RER | kilogram |  | technosphere | gearbox, for lorry | powertrain
market for inverter, for electric passenger car | 7.7612 | lci-buses | GLO | kilogram |  | technosphere | inverter, for electric passenger car | energy storage
fuel tank, for diesel vehicle | 49.1642 | lci-buses | RER | kilogram |  | technosphere | fuel tank | energy storage
maintenance, bus | 1 | lci-buses | CH | unit |  | technosphere | maintenance, bus | other
transmission, for lorry | 227.656 | lci-buses | RER | kilogram |  | technosphere | transmission, for lorry | powertrain
suspension, for lorry | 2123 | lci-buses | RER | kilogram |  | technosphere | suspension, for lorry | glider
Battery BoP | 11.5181 | lci-buses | GLO | kilogram |  | technosphere | Battery BoP | energy storage
treatment of used bus | -1 | lci-buses | CH | unit |  | technosphere | used bus | other
power electronics, for lorry | 220 | lci-buses | RER | kilogram |  | technosphere | power electronics, for lorry | powertrain
market for power distribution unit, for electric passenger car | 36 | lci-buses | GLO | kilogram |  | technosphere | power distribution unit, for electric passenger car | energy storage
other components, for hybrid electric lorry | 1033 | lci-buses | RER | kilogram |  | technosphere | other components, for hybrid electric lorry | glider
market for electric motor, electric passenger car | 44.7039 | lci-buses | GLO | kilogram |  | technosphere | electric motor, electric passenger car | powertrain
retarder, for lorry | 52.536 | lci-buses | RER | kilogram |  | technosphere | retarder, for lorry | powertrain
exhaust system, for lorry | 118 | lci-buses | RER | kilogram |  | technosphere | exhaust system, for lorry | powertrain
Glider lightweighting | 1509.2 | lci-buses | GLO | kilogram |  | technosphere | Glider lightweighting | glider
frame, blanks and saddle, for lorry | 7546 | lci-buses | RER | kilogram |  | technosphere | frame, blanks and saddle, for lorry | glider
Battery cell, NMC-622 | 25.5958 | lci-buses | GLO | kilogram |  | technosphere | Battery cell | energy storage
internal combustion engine, for lorry | 443.9629 | lci-buses | RER | kilogram |  | technosphere | internal combustion engine, for lorry | powertrain
tires and wheels, for lorry | 694 | lci-buses | RER | kilogram |  | technosphere | tires and wheels, for lorry | glider
market group for electricity, low voltage | 102.383 | lci-buses | CN | kilowatt hour |  | technosphere | electricity, low voltage | energy storage
Passenger bus, diesel hybrid, 13m single deck coach bus, 2040, EURO-VI | 1 | lci-buses | RER | unit |  | production | Passenger bus, EURO-VI | other
Activity | Passenger bus, diesel hybrid, 13m single deck coach bus, 2045, EURO-VI
location | RER
production amount | 1
reference product | Passenger bus, EURO-VI
type | process
unit | unit
worksheet name | None
source | Sacchi, R., Bauer, C., and Cox, B. Does size matter? The influence of size, load factor, range autonomy and application type on the Life Cycle Assessment of current and future trucks. 2021. Environmental Science and Technology.
description | Cradle-to-grave life cycle inventory of a heavy duty truck over its lifetime. carculator_bus is a open-source parametrized truck model that produces life cycle inventories for any desired set of parameters value (lifetime, load factor, power, battery size, fuel blend, etc.): to produce your own inventories, go to https://github.com/romainsacchi/carculator_bus or contact carculator@psi.ch.
special remark
comment | Combustion engine power: 150 [kW]. Electric motor power: 74 [kW]. Power share from combustion engine: 67 [%]. Km over lifetime: 700000 [km]. Yearly mileage: 50000 [km/year]. Daily distance driven: 511 [km]. Daily operating time: 9 [hours]. Tank-to-wheel efficiency: 26 [%]. Tank-to-wheel energy consumption: 6834 [kj/km]. Fuel tank capacity: 970 [kWh]. Maximum passenger capacity: 55 [unit]. Number of passengers onboard: 21 [unit]. Curb mass (excl. driver and cargo): 10243 [kg]. Driving mass (incl. driver and cargo): 12175 [kg].
Exchanges
name | amount | database | location | unit | categories | type | reference product | tag
gearbox, for lorry | 157.608 | lci-buses | RER | kilogram |  | technosphere | gearbox, for lorry | powertrain
market for inverter, for electric passenger car | 7.542 | lci-buses | GLO | kilogram |  | technosphere | inverter, for electric passenger car | energy storage
fuel tank, for diesel vehicle | 48.6112 | lci-buses | RER | kilogram |  | technosphere | fuel tank | energy storage
maintenance, bus | 1 | lci-buses | CH | unit |  | technosphere | maintenance, bus | other
transmission, for lorry | 227.656 | lci-buses | RER | kilogram |  | technosphere | transmission, for lorry | powertrain
suspension, for lorry | 2123 | lci-buses | RER | kilogram |  | technosphere | suspension, for lorry | glider
Battery BoP | 10.5353 | lci-buses | GLO | kilogram |  | technosphere | Battery BoP | energy storage
treatment of used bus | -1 | lci-buses | CH | unit |  | technosphere | used bus | other
power electronics, for lorry | 220 | lci-buses | RER | kilogram |  | technosphere | power electronics, for lorry | powertrain
market for power distribution unit, for electric passenger car | 36 | lci-buses | GLO | kilogram |  | technosphere | power distribution unit, for electric passenger car | energy storage
other components, for hybrid electric lorry | 1033 | lci-buses | RER | kilogram |  | technosphere | other components, for hybrid electric lorry | glider
market for electric motor, electric passenger car | 43.8679 | lci-buses | GLO | kilogram |  | technosphere | electric motor, electric passenger car | powertrain
retarder, for lorry | 52.536 | lci-buses | RER | kilogram |  | technosphere | retarder, for lorry | powertrain
exhaust system, for lorry | 118 | lci-buses | RER | kilogram |  | technosphere | exhaust system, for lorry | powertrain
Glider lightweighting | 1697.85 | lci-buses | GLO | kilogram |  | technosphere | Glider lightweighting | glider
frame, blanks and saddle, for lorry | 7546 | lci-buses | RER | kilogram |  | technosphere | frame, blanks and saddle, for lorry | glider
Battery cell, NMC-622 | 24.789 | lci-buses | GLO | kilogram |  | technosphere | Battery cell | energy storage
internal combustion engine, for lorry | 422.0075 | lci-buses | RER | kilogram |  | technosphere | internal combustion engine, for lorry | powertrain
tires and wheels, for lorry | 694 | lci-buses | RER | kilogram |  | technosphere | tires and wheels, for lorry | glider
market group for electricity, low voltage | 86.7616 | lci-buses | CN | kilowatt hour |  | technosphere | electricity, low voltage | energy storage
Passenger bus, diesel hybrid, 13m single deck coach bus, 2045, EURO-VI | 1 | lci-buses | RER | unit |  | production | Passenger bus, EURO-VI | other
Activity | Passenger bus, diesel hybrid, 13m single deck coach bus, 2050, EURO-VI
location | RER
production amount | 1
reference product | Passenger bus, EURO-VI
type | process
unit | unit
worksheet name | None
source | Sacchi, R., Bauer, C., and Cox, B. Does size matter? The influence of size, load factor, range autonomy and application type on the Life Cycle Assessment of current and future trucks. 2021. Environmental Science and Technology.
description | Cradle-to-grave life cycle inventory of a heavy duty truck over its lifetime. carculator_bus is a open-source parametrized truck model that produces life cycle inventories for any desired set of parameters value (lifetime, load factor, power, battery size, fuel blend, etc.): to produce your own inventories, go to https://github.com/romainsacchi/carculator_bus or contact carculator@psi.ch.
special remark
comment | Combustion engine power: 146 [kW]. Electric motor power: 71 [kW]. Power share from combustion engine: 67 [%]. Km over lifetime: 700000 [km]. Yearly mileage: 50000 [km/year]. Daily distance driven: 511 [km]. Daily operating time: 9 [hours]. Tank-to-wheel efficiency: 26 [%]. Tank-to-wheel energy consumption: 6614 [kj/km]. Fuel tank capacity: 939 [kWh]. Maximum passenger capacity: 55 [unit]. Number of passengers onboard: 21 [unit]. Curb mass (excl. driver and cargo): 9910 [kg]. Driving mass (incl. driver and cargo): 11842 [kg].
Exchanges
name | amount | database | location | unit | categories | type | reference product | tag
gearbox, for lorry | 157.608 | lci-buses | RER | kilogram |  | technosphere | gearbox, for lorry | powertrain
market for inverter, for electric passenger car | 7.3231 | lci-buses | GLO | kilogram |  | technosphere | inverter, for electric passenger car | energy storage
fuel tank, for diesel vehicle | 48.0509 | lci-buses | RER | kilogram |  | technosphere | fuel tank | energy storage
maintenance, bus | 1 | lci-buses | CH | unit |  | technosphere | maintenance, bus | other
transmission, for lorry | 227.656 | lci-buses | RER | kilogram |  | technosphere | transmission, for lorry | powertrain
suspension, for lorry | 2123 | lci-buses | RER | kilogram |  | technosphere | suspension, for lorry | glider
Battery BoP | 9.5938 | lci-buses | GLO | kilogram |  | technosphere | Battery BoP | energy storage
treatment of used bus | -1 | lci-buses | CH | unit |  | technosphere | used bus | other
power electronics, for lorry | 220 | lci-buses | RER | kilogram |  | technosphere | power electronics, for lorry | powertrain
market for power distribution unit, for electric passenger car | 36 | lci-buses | GLO | kilogram |  | technosphere | power distribution unit, for electric passenger car | energy storage
other components, for hybrid electric lorry | 1033 | lci-buses | RER | kilogram |  | technosphere | other components, for hybrid electric lorry | glider
market for electric motor, electric passenger car | 43.0497 | lci-buses | GLO | kilogram |  | technosphere | electric motor, electric passenger car | powertrain
retarder, for lorry | 52.536 | lci-buses | RER | kilogram |  | technosphere | retarder, for lorry | powertrain
exhaust system, for lorry | 118 | lci-buses | RER | kilogram |  | technosphere | exhaust system, for lorry | powertrain
Glider lightweighting | 1886.5 | lci-buses | GLO | kilogram |  | technosphere | Glider lightweighting | glider
frame, blanks and saddle, for lorry | 7546 | lci-buses | RER | kilogram |  | technosphere | frame, blanks and saddle, for lorry | glider
Battery cell, NMC-622 | 23.9845 | lci-buses | GLO | kilogram |  | technosphere | Battery cell | energy storage
internal combustion engine, for lorry | 400.7045 | lci-buses | RER | kilogram |  | technosphere | internal combustion engine, for lorry | powertrain
tires and wheels, for lorry | 694 | lci-buses | RER | kilogram |  | technosphere | tires and wheels, for lorry | glider
market group for electricity, low voltage | 71.9534 | lci-buses | CN | kilowatt hour |  | technosphere | electricity, low voltage | energy storage
Passenger bus, diesel hybrid, 13m single deck coach bus, 2050, EURO-VI | 1 | lci-buses | RER | unit |  | production | Passenger bus, EURO-VI | other
Activity | Passenger bus, diesel, 13m single deck coach bus, 2000, EURO-III
location | RER
production amount | 1
reference product | Passenger bus, EURO-III
type | process
unit | unit
worksheet name | None
source | Sacchi, R., Bauer, C., and Cox, B. Does size matter? The influence of size, load factor, range autonomy and application type on the Life Cycle Assessment of current and future trucks. 2021. Environmental Science and Technology.
description | Cradle-to-grave life cycle inventory of a heavy duty truck over its lifetime. carculator_bus is a open-source parametrized truck model that produces life cycle inventories for any desired set of parameters value (lifetime, load factor, power, battery size, fuel blend, etc.): to produce your own inventories, go to https://github.com/romainsacchi/carculator_bus or contact carculator@psi.ch.
special remark
comment | Combustion engine power: 295 [kW]. Power share from combustion engine: 100 [%]. Km over lifetime: 700000 [km]. Yearly mileage: 50000 [km/year]. Daily distance driven: 511 [km]. Daily operating time: 9 [hours]. Tank-to-wheel efficiency: 24 [%]. Tank-to-wheel energy consumption: 9264 [kj/km]. Fuel tank capacity: 1315 [kWh]. Maximum passenger capacity: 55 [unit]. Number of passengers onboard: 21 [unit]. Curb mass (excl. driver and cargo): 13422 [kg]. Driving mass (incl. driver and cargo): 15354 [kg].
Exchanges
name | amount | database | location | unit | categories | type | reference product | tag
gearbox, for lorry | 157.608 | lci-buses | RER | kilogram |  | technosphere | gearbox, for lorry | powertrain
fuel tank, for diesel vehicle | 53.8307 | lci-buses | RER | kilogram |  | technosphere | fuel tank | energy storage
maintenance, bus | 1 | lci-buses | CH | unit |  | technosphere | maintenance, bus | other
transmission, for lorry | 227.656 | lci-buses | RER | kilogram |  | technosphere | transmission, for lorry | powertrain
suspension, for lorry | 2123 | lci-buses | RER | kilogram |  | technosphere | suspension, for lorry | glider
treatment of used bus | -1 | lci-buses | CH | unit |  | technosphere | used bus | other
power electronics, for lorry | 220 | lci-buses | RER | kilogram |  | technosphere | power electronics, for lorry | powertrain
other components, for hybrid electric lorry | 1033 | lci-buses | RER | kilogram |  | technosphere | other components, for hybrid electric lorry | glider
retarder, for lorry | 52.536 | lci-buses | RER | kilogram |  | technosphere | retarder, for lorry | powertrain
exhaust system, for lorry | 118 | lci-buses | RER | kilogram |  | technosphere | exhaust system, for lorry | powertrain
Glider lightweighting | 0.7546 | lci-buses | GLO | kilogram |  | technosphere | Glider lightweighting | glider
frame, blanks and saddle, for lorry | 7546 | lci-buses | RER | kilogram |  | technosphere | frame, blanks and saddle, for lorry | glider
internal combustion engine, for lorry | 961.56 | lci-buses | RER | kilogram |  | technosphere | internal combustion engine, for lorry | powertrain
tires and wheels, for lorry | 694 | lci-buses | RER | kilogram |  | technosphere | tires and wheels, for lorry | glider
Passenger bus, diesel, 13m single deck coach bus, 2000, EURO-III | 1 | lci-buses | RER | unit |  | production | Passenger bus, EURO-III | other
Activity | Passenger bus, diesel, 13m single deck coach bus, 2005, EURO-IV
location | RER
production amount | 1
reference product | Passenger bus, EURO-IV
type | process
unit | unit
worksheet name | None
source | Sacchi, R., Bauer, C., and Cox, B. Does size matter? The influence of size, load factor, range autonomy and application type on the Life Cycle Assessment of current and future trucks. 2021. Environmental Science and Technology.
description | Cradle-to-grave life cycle inventory of a heavy duty truck over its lifetime. carculator_bus is a open-source parametrized truck model that produces life cycle inventories for any desired set of parameters value (lifetime, load factor, power, battery size, fuel blend, etc.): to produce your own inventories, go to https://github.com/romainsacchi/carculator_bus or contact carculator@psi.ch.
special remark
comment | Combustion engine power: 294 [kW]. Power share from combustion engine: 100 [%]. Km over lifetime: 700000 [km]. Yearly mileage: 50000 [km/year]. Daily distance driven: 511 [km]. Daily operating time: 9 [hours]. Tank-to-wheel efficiency: 24 [%]. Tank-to-wheel energy consumption: 9253 [kj/km]. Fuel tank capacity: 1313 [kWh]. Maximum passenger capacity: 55 [unit]. Number of passengers onboard: 21 [unit]. Curb mass (excl. driver and cargo): 13398 [kg]. Driving mass (incl. driver and cargo): 15330 [kg].
Exchanges
name | amount | database | location | unit | categories | type | reference product | tag
gearbox, for lorry | 157.608 | lci-buses | RER | kilogram |  | technosphere | gearbox, for lorry | powertrain
fuel tank, for diesel vehicle | 53.8109 | lci-buses | RER | kilogram |  | technosphere | fuel tank | energy storage
maintenance, bus | 1 | lci-buses | CH | unit |  | technosphere | maintenance, bus | other
transmission, for lorry | 227.656 | lci-buses | RER | kilogram |  | technosphere | transmission, for lorry | powertrain
suspension, for lorry | 2123 | lci-buses | RER | kilogram |  | technosphere | suspension, for lorry | glider
treatment of used bus | -1 | lci-buses | CH | unit |  | technosphere | used bus | other
power electronics, for lorry | 220 | lci-buses | RER | kilogram |  | technosphere | power electronics, for lorry | powertrain
other components, for hybrid electric lorry | 1033 | lci-buses | RER | kilogram |  | technosphere | other components, for hybrid electric lorry | glider
retarder, for lorry | 52.536 | lci-buses | RER | kilogram |  | technosphere | retarder, for lorry | powertrain
exhaust system, for lorry | 118 | lci-buses | RER | kilogram |  | technosphere | exhaust system, for lorry | powertrain
Glider lightweighting | 0.7546 | lci-buses | GLO | kilogram |  | technosphere | Glider lightweighting | glider
frame, blanks and saddle, for lorry | 7546 | lci-buses | RER | kilogram |  | technosphere | frame, blanks and saddle, for lorry | glider
internal combustion engine, for lorry | 938.3048 | lci-buses | RER | kilogram |  | technosphere | internal combustion engine, for lorry | powertrain
tires and wheels, for lorry | 694 | lci-buses | RER | kilogram |  | technosphere | tires and wheels, for lorry | glider
Passenger bus, diesel, 13m single deck coach bus, 2005, EURO-IV | 1 | lci-buses | RER | unit |  | production | Passenger bus, EURO-IV | other
Activity | Passenger bus, diesel, 13m single deck coach bus, 2010, EURO-V
location | RER
production amount | 1
reference product | Passenger bus, EURO-V
type | process
unit | unit
worksheet name | None
source | Sacchi, R., Bauer, C., and Cox, B. Does size matter? The influence of size, load factor, range autonomy and application type on the Life Cycle Assessment of current and future trucks. 2021. Environmental Science and Technology.
description | Cradle-to-grave life cycle inventory of a heavy duty truck over its lifetime. carculator_bus is a open-source parametrized truck model that produces life cycle inventories for any desired set of parameters value (lifetime, load factor, power, battery size, fuel blend, etc.): to produce your own inventories, go to https://github.com/romainsacchi/carculator_bus or contact carculator@psi.ch.
special remark
comment | Combustion engine power: 294 [kW]. Power share from combustion engine: 100 [%]. Km over lifetime: 700000 [km]. Yearly mileage: 50000 [km/year]. Daily distance driven: 511 [km]. Daily operating time: 9 [hours]. Tank-to-wheel efficiency: 24 [%]. Tank-to-wheel energy consumption: 9243 [kj/km]. Fuel tank capacity: 1312 [kWh]. Maximum passenger capacity: 55 [unit]. Number of passengers onboard: 21 [unit]. Curb mass (excl. driver and cargo): 13375 [kg]. Driving mass (incl. driver and cargo): 15307 [kg].
Exchanges
name | amount | database | location | unit | categories | type | reference product | tag
gearbox, for lorry | 157.608 | lci-buses | RER | kilogram |  | technosphere | gearbox, for lorry | powertrain
fuel tank, for diesel vehicle | 53.7912 | lci-buses | RER | kilogram |  | technosphere | fuel tank | energy storage
maintenance, bus | 1 | lci-buses | CH | unit |  | technosphere | maintenance, bus | other
transmission, for lorry | 227.656 | lci-buses | RER | kilogram |  | technosphere | transmission, for lorry | powertrain
suspension, for lorry | 2123 | lci-buses | RER | kilogram |  | technosphere | suspension, for lorry | glider
treatment of used bus | -1 | lci-buses | CH | unit |  | technosphere | used bus | other
power electronics, for lorry | 220 | lci-buses | RER | kilogram |  | technosphere | power electronics, for lorry | powertrain
other components, for hybrid electric lorry | 1033 | lci-buses | RER | kilogram |  | technosphere | other components, for hybrid electric lorry | glider
retarder, for lorry | 52.536 | lci-buses | RER | kilogram |  | technosphere | retarder, for lorry | powertrain
exhaust system, for lorry | 118 | lci-buses | RER | kilogram |  | technosphere | exhaust system, for lorry | powertrain
Glider lightweighting | 0.7546 | lci-buses | GLO | kilogram |  | technosphere | Glider lightweighting | glider
frame, blanks and saddle, for lorry | 7546 | lci-buses | RER | kilogram |  | technosphere | frame, blanks and saddle, for lorry | glider
internal combustion engine, for lorry | 915.1305 | lci-buses | RER | kilogram |  | technosphere | internal combustion engine, for lorry | powertrain
tires and wheels, for lorry | 694 | lci-buses | RER | kilogram |  | technosphere | tires and wheels, for lorry | glider
Passenger bus, diesel, 13m single deck coach bus, 2010, EURO-V | 1 | lci-buses | RER | unit |  | production | Passenger bus, EURO-V | other
Activity | Passenger bus, diesel, 13m single deck coach bus, 2015, EURO-VI
location | RER
production amount | 1
reference product | Passenger bus, EURO-VI
type | process
unit | unit
worksheet name | None
source | Sacchi, R., Bauer, C., and Cox, B. Does size matter? The influence of size, load factor, range autonomy and application type on the Life Cycle Assessment of current and future trucks. 2021. Environmental Science and Technology.
description | Cradle-to-grave life cycle inventory of a heavy duty truck over its lifetime. carculator_bus is a open-source parametrized truck model that produces life cycle inventories for any desired set of parameters value (lifetime, load factor, power, battery size, fuel blend, etc.): to produce your own inventories, go to https://github.com/romainsacchi/carculator_bus or contact carculator@psi.ch.
special remark
comment | Combustion engine power: 290 [kW]. Power share from combustion engine: 100 [%]. Km over lifetime: 700000 [km]. Yearly mileage: 50000 [km/year]. Daily distance driven: 511 [km]. Daily operating time: 9 [hours]. Tank-to-wheel efficiency: 24 [%]. Tank-to-wheel energy consumption: 9174 [kj/km]. Fuel tank capacity: 1302 [kWh]. Maximum passenger capacity: 55 [unit]. Number of passengers onboard: 21 [unit]. Curb mass (excl. driver and cargo): 13224 [kg]. Driving mass (incl. driver and cargo): 15156 [kg].
Exchanges
name | amount | database | location | unit | categories | type | reference product | tag
gearbox, for lorry | 157.608 | lci-buses | RER | kilogram |  | technosphere | gearbox, for lorry | powertrain
fuel tank, for diesel vehicle | 53.6626 | lci-buses | RER | kilogram |  | technosphere | fuel tank | energy storage
maintenance, bus | 1 | lci-buses | CH | unit |  | technosphere | maintenance, bus | other
transmission, for lorry | 227.656 | lci-buses | RER | kilogram |  | technosphere | transmission, for lorry | powertrain
suspension, for lorry | 2123 | lci-buses | RER | kilogram |  | technosphere | suspension, for lorry | glider
treatment of used bus | -1 | lci-buses | CH | unit |  | technosphere | used bus | other
power electronics, for lorry | 220 | lci-buses | RER | kilogram |  | technosphere | power electronics, for lorry | powertrain
other components, for hybrid electric lorry | 1033 | lci-buses | RER | kilogram |  | technosphere | other components, for hybrid electric lorry | glider
retarder, for lorry | 52.536 | lci-buses | RER | kilogram |  | technosphere | retarder, for lorry | powertrain
exhaust system, for lorry | 118 | lci-buses | RER | kilogram |  | technosphere | exhaust system, for lorry | powertrain
Glider lightweighting | 75.8373 | lci-buses | GLO | kilogram |  | technosphere | Glider lightweighting | glider
frame, blanks and saddle, for lorry | 7546 | lci-buses | RER | kilogram |  | technosphere | frame, blanks and saddle, for lorry | glider
internal combustion engine, for lorry | 884.9969 | lci-buses | RER | kilogram |  | technosphere | internal combustion engine, for lorry | powertrain
tires and wheels, for lorry | 694 | lci-buses | RER | kilogram |  | technosphere | tires and wheels, for lorry | glider
Passenger bus, diesel, 13m single deck coach bus, 2015, EURO-VI | 1 | lci-buses | RER | unit |  | production | Passenger bus, EURO-VI | other
Activity | Passenger bus, diesel, 13m single deck coach bus, 2020, EURO-VI
location | RER
production amount | 1
reference product | Passenger bus, EURO-VI
type | process
unit | unit
worksheet name | None
source | Sacchi, R., Bauer, C., and Cox, B. Does size matter? The influence of size, load factor, range autonomy and application type on the Life Cycle Assessment of current and future trucks. 2021. Environmental Science and Technology.
description | Cradle-to-grave life cycle inventory of a heavy duty truck over its lifetime. carculator_bus is a open-source parametrized truck model that produces life cycle inventories for any desired set of parameters value (lifetime, load factor, power, battery size, fuel blend, etc.): to produce your own inventories, go to https://github.com/romainsacchi/carculator_bus or contact carculator@psi.ch.
special remark
comment | Combustion engine power: 287 [kW]. Power share from combustion engine: 100 [%]. Km over lifetime: 700000 [km]. Yearly mileage: 50000 [km/year]. Daily distance driven: 511 [km]. Daily operating time: 9 [hours]. Tank-to-wheel efficiency: 24 [%]. Tank-to-wheel energy consumption: 9105 [kj/km]. Fuel tank capacity: 1292 [kWh]. Maximum passenger capacity: 55 [unit]. Number of passengers onboard: 21 [unit]. Curb mass (excl. driver and cargo): 13074 [kg]. Driving mass (incl. driver and cargo): 15006 [kg].
Exchanges
name | amount | database | location | unit | categories | type | reference product | tag
gearbox, for lorry | 157.608 | lci-buses | RER | kilogram |  | technosphere | gearbox, for lorry | powertrain
fuel tank, for diesel vehicle | 53.5334 | lci-buses | RER | kilogram |  | technosphere | fuel tank | energy storage
maintenance, bus | 1 | lci-buses | CH | unit |  | technosphere | maintenance, bus | other
transmission, for lorry | 227.656 | lci-buses | RER | kilogram |  | technosphere | transmission, for lorry | powertrain
suspension, for lorry | 2123 | lci-buses | RER | kilogram |  | technosphere | suspension, for lorry | glider
treatment of used bus | -1 | lci-buses | CH | unit |  | technosphere | used bus | other
power electronics, for lorry | 220 | lci-buses | RER | kilogram |  | technosphere | power electronics, for lorry | powertrain
other components, for hybrid electric lorry | 1033 | lci-buses | RER | kilogram |  | technosphere | other components, for hybrid electric lorry | glider
retarder, for lorry | 52.536 | lci-buses | RER | kilogram |  | technosphere | retarder, for lorry | powertrain
exhaust system, for lorry | 118 | lci-buses | RER | kilogram |  | technosphere | exhaust system, for lorry | powertrain
Glider lightweighting | 150.92 | lci-buses | GLO | kilogram |  | technosphere | Glider lightweighting | glider
frame, blanks and saddle, for lorry | 7546 | lci-buses | RER | kilogram |  | technosphere | frame, blanks and saddle, for lorry | glider
internal combustion engine, for lorry | 855.359 | lci-buses | RER | kilogram |  | technosphere | internal combustion engine, for lorry | powertrain
tires and wheels, for lorry | 694 | lci-buses | RER | kilogram |  | technosphere | tires and wheels, for lorry | glider
Passenger bus, diesel, 13m single deck coach bus, 2020, EURO-VI | 1 | lci-buses | RER | unit |  | production | Passenger bus, EURO-VI | other
Activity | Passenger bus, diesel, 13m single deck coach bus, 2025, EURO-VI
location | RER
production amount | 1
reference product | Passenger bus, EURO-VI
type | process
unit | unit
worksheet name | None
source | Sacchi, R., Bauer, C., and Cox, B. Does size matter? The influence of size, load factor, range autonomy and application type on the Life Cycle Assessment of current and future trucks. 2021. Environmental Science and Technology.
description | Cradle-to-grave life cycle inventory of a heavy duty truck over its lifetime. carculator_bus is a open-source parametrized truck model that produces life cycle inventories for any desired set of parameters value (lifetime, load factor, power, battery size, fuel blend, etc.): to produce your own inventories, go to https://github.com/romainsacchi/carculator_bus or contact carculator@psi.ch.
special remark
comment | Combustion engine power: 204 [kW]. Electric motor power: 64 [kW]. Power share from combustion engine: 71 [%]. Km over lifetime: 700000 [km]. Yearly mileage: 50000 [km/year]. Daily distance driven: 511 [km]. Daily operating time: 9 [hours]. Tank-to-wheel efficiency: 26 [%]. Tank-to-wheel energy consumption: 8187 [kj/km]. Fuel tank capacity: 1162 [kWh]. Maximum passenger capacity: 55 [unit]. Number of passengers onboard: 21 [unit]. Curb mass (excl. driver and cargo): 12210 [kg]. Driving mass (incl. driver and cargo): 14142 [kg].
Exchanges
name | amount | database | location | unit | categories | type | reference product | tag
gearbox, for lorry | 157.608 | lci-buses | RER | kilogram |  | technosphere | gearbox, for lorry | powertrain
fuel tank, for diesel vehicle | 51.7096 | lci-buses | RER | kilogram |  | technosphere | fuel tank | energy storage
maintenance, bus | 1 | lci-buses | CH | unit |  | technosphere | maintenance, bus | other
transmission, for lorry | 227.656 | lci-buses | RER | kilogram |  | technosphere | transmission, for lorry | powertrain
suspension, for lorry | 2123 | lci-buses | RER | kilogram |  | technosphere | suspension, for lorry | glider
treatment of used bus | -1 | lci-buses | CH | unit |  | technosphere | used bus | other
lead acid battery, for lorry | 64.4699 | lci-buses | RER | kilogram |  | technosphere | lead acid battery, for lorry | energy storage
power electronics, for lorry | 220 | lci-buses | RER | kilogram |  | technosphere | power electronics, for lorry | powertrain
other components, for hybrid electric lorry | 1033 | lci-buses | RER | kilogram |  | technosphere | other components, for hybrid electric lorry | glider
market for electric motor, electric passenger car | 40.6088 | lci-buses | GLO | kilogram |  | technosphere | electric motor, electric passenger car | powertrain
retarder, for lorry | 52.536 | lci-buses | RER | kilogram |  | technosphere | retarder, for lorry | powertrain
exhaust system, for lorry | 118 | lci-buses | RER | kilogram |  | technosphere | exhaust system, for lorry | powertrain
Glider lightweighting | 603.68 | lci-buses | GLO | kilogram |  | technosphere | Glider lightweighting | glider
frame, blanks and saddle, for lorry | 7546 | lci-buses | RER | kilogram |  | technosphere | frame, blanks and saddle, for lorry | glider
internal combustion engine, for lorry | 607.3421 | lci-buses | RER | kilogram |  | technosphere | internal combustion engine, for lorry | powertrain
tires and wheels, for lorry | 694 | lci-buses | RER | kilogram |  | technosphere | tires and wheels, for lorry | glider
Passenger bus, diesel, 13m single deck coach bus, 2025, EURO-VI | 1 | lci-buses | RER | unit |  | production | Passenger bus, EURO-VI | other
Activity | Passenger bus, diesel, 13m single deck coach bus, 2030, EURO-VI
location | RER
production amount | 1
reference product | Passenger bus, EURO-VI
type | process
unit | unit
worksheet name | None
source | Sacchi, R., Bauer, C., and Cox, B. Does size matter? The influence of size, load factor, range autonomy and application type on the Life Cycle Assessment of current and future trucks. 2021. Environmental Science and Technology.
description | Cradle-to-grave life cycle inventory of a heavy duty truck over its lifetime. carculator_bus is a open-source parametrized truck model that produces life cycle inventories for any desired set of parameters value (lifetime, load factor, power, battery size, fuel blend, etc.): to produce your own inventories, go to https://github.com/romainsacchi/carculator_bus or contact carculator@psi.ch.
special remark
comment | Combustion engine power: 190 [kW]. Electric motor power: 60 [kW]. Power share from combustion engine: 71 [%]. Km over lifetime: 700000 [km]. Yearly mileage: 50000 [km/year]. Daily distance driven: 511 [km]. Daily operating time: 9 [hours]. Tank-to-wheel efficiency: 26 [%]. Tank-to-wheel energy consumption: 7737 [kj/km]. Fuel tank capacity: 1098 [kWh]. Maximum passenger capacity: 55 [unit]. Number of passengers onboard: 21 [unit]. Curb mass (excl. driver and cargo): 11421 [kg]. Driving mass (incl. driver and cargo): 13353 [kg].
Exchanges
name | amount | database | location | unit | categories | type | reference product | tag
gearbox, for lorry | 157.608 | lci-buses | RER | kilogram |  | technosphere | gearbox, for lorry | powertrain
fuel tank, for diesel vehicle | 50.7404 | lci-buses | RER | kilogram |  | technosphere | fuel tank | energy storage
maintenance, bus | 1 | lci-buses | CH | unit |  | technosphere | maintenance, bus | other
transmission, for lorry | 227.656 | lci-buses | RER | kilogram |  | technosphere | transmission, for lorry | powertrain
suspension, for lorry | 2123 | lci-buses | RER | kilogram |  | technosphere | suspension, for lorry | glider
treatment of used bus | -1 | lci-buses | CH | unit |  | technosphere | used bus | other
lead acid battery, for lorry | 60.3073 | lci-buses | RER | kilogram |  | technosphere | lead acid battery, for lorry | energy storage
power electronics, for lorry | 220 | lci-buses | RER | kilogram |  | technosphere | power electronics, for lorry | powertrain
other components, for hybrid electric lorry | 1033 | lci-buses | RER | kilogram |  | technosphere | other components, for hybrid electric lorry | glider
market for electric motor, electric passenger car | 39.3115 | lci-buses | GLO | kilogram |  | technosphere | electric motor, electric passenger car | powertrain
retarder, for lorry | 52.536 | lci-buses | RER | kilogram |  | technosphere | retarder, for lorry | powertrain
exhaust system, for lorry | 118 | lci-buses | RER | kilogram |  | technosphere | exhaust system, for lorry | powertrain
Glider lightweighting | 1056.44 | lci-buses | GLO | kilogram |  | technosphere | Glider lightweighting | glider
frame, blanks and saddle, for lorry | 7546 | lci-buses | RER | kilogram |  | technosphere | frame, blanks and saddle, for lorry | glider
internal combustion engine, for lorry | 557.9887 | lci-buses | RER | kilogram |  | technosphere | internal combustion engine, for lorry | powertrain
tires and wheels, for lorry | 694 | lci-buses | RER | kilogram |  | technosphere | tires and wheels, for lorry | glider
Passenger bus, diesel, 13m single deck coach bus, 2030, EURO-VI | 1 | lci-buses | RER | unit |  | production | Passenger bus, EURO-VI | other
Activity | Passenger bus, diesel, 13m single deck coach bus, 2035, EURO-VI
location | RER
production amount | 1
reference product | Passenger bus, EURO-VI
type | process
unit | unit
worksheet name | None
source | Sacchi, R., Bauer, C., and Cox, B. Does size matter? The influence of size, load factor, range autonomy and application type on the Life Cycle Assessment of current and future trucks. 2021. Environmental Science and Technology.
description | Cradle-to-grave life cycle inventory of a heavy duty truck over its lifetime. carculator_bus is a open-source parametrized truck model that produces life cycle inventories for any desired set of parameters value (lifetime, load factor, power, battery size, fuel blend, etc.): to produce your own inventories, go to https://github.com/romainsacchi/carculator_bus or contact carculator@psi.ch.
special remark
comment | Combustion engine power: 184 [kW]. Electric motor power: 58 [kW]. Power share from combustion engine: 71 [%]. Km over lifetime: 700000 [km]. Yearly mileage: 50000 [km/year]. Daily distance driven: 511 [km]. Daily operating time: 9 [hours]. Tank-to-wheel efficiency: 26 [%]. Tank-to-wheel energy consumption: 7467 [kj/km]. Fuel tank capacity: 1060 [kWh]. Maximum passenger capacity: 55 [unit]. Number of passengers onboard: 21 [unit]. Curb mass (excl. driver and cargo): 11007 [kg]. Driving mass (incl. driver and cargo): 12939 [kg].
Exchanges
name | amount | database | location | unit | categories | type | reference product | tag
gearbox, for lorry | 157.608 | lci-buses | RER | kilogram |  | technosphere | gearbox, for lorry | powertrain
fuel tank, for diesel vehicle | 50.1307 | lci-buses | RER | kilogram |  | technosphere | fuel tank | energy storage
maintenance, bus | 1 | lci-buses | CH | unit |  | technosphere | maintenance, bus | other
transmission, for lorry | 227.656 | lci-buses | RER | kilogram |  | technosphere | transmission, for lorry | powertrain
suspension, for lorry | 2123 | lci-buses | RER | kilogram |  | technosphere | suspension, for lorry | glider
treatment of used bus | -1 | lci-buses | CH | unit |  | technosphere | used bus | other
lead acid battery, for lorry | 46.4966 | lci-buses | RER | kilogram |  | technosphere | lead acid battery, for lorry | energy storage
power electronics, for lorry | 220 | lci-buses | RER | kilogram |  | technosphere | power electronics, for lorry | powertrain
other components, for hybrid electric lorry | 1033 | lci-buses | RER | kilogram |  | technosphere | other components, for hybrid electric lorry | glider
market for electric motor, electric passenger car | 38.6467 | lci-buses | GLO | kilogram |  | technosphere | electric motor, electric passenger car | powertrain
retarder, for lorry | 52.536 | lci-buses | RER | kilogram |  | technosphere | retarder, for lorry | powertrain
exhaust system, for lorry | 118 | lci-buses | RER | kilogram |  | technosphere | exhaust system, for lorry | powertrain
Glider lightweighting | 1282.82 | lci-buses | GLO | kilogram |  | technosphere | Glider lightweighting | glider
frame, blanks and saddle, for lorry | 7546 | lci-buses | RER | kilogram |  | technosphere | frame, blanks and saddle, for lorry | glider
internal combustion engine, for lorry | 527.3312 | lci-buses | RER | kilogram |  | technosphere | internal combustion engine, for lorry | powertrain
tires and wheels, for lorry | 694 | lci-buses | RER | kilogram |  | technosphere | tires and wheels, for lorry | glider
Passenger bus, diesel, 13m single deck coach bus, 2035, EURO-VI | 1 | lci-buses | RER | unit |  | production | Passenger bus, EURO-VI | other
Activity | Passenger bus, diesel, 13m single deck coach bus, 2040, EURO-VI
location | RER
production amount | 1
reference product | Passenger bus, EURO-VI
type | process
unit | unit
worksheet name | None
source | Sacchi, R., Bauer, C., and Cox, B. Does size matter? The influence of size, load factor, range autonomy and application type on the Life Cycle Assessment of current and future trucks. 2021. Environmental Science and Technology.
description | Cradle-to-grave life cycle inventory of a heavy duty truck over its lifetime. carculator_bus is a open-source parametrized truck model that produces life cycle inventories for any desired set of parameters value (lifetime, load factor, power, battery size, fuel blend, etc.): to produce your own inventories, go to https://github.com/romainsacchi/carculator_bus or contact carculator@psi.ch.
special remark
comment | Combustion engine power: 177 [kW]. Electric motor power: 55 [kW]. Power share from combustion engine: 71 [%]. Km over lifetime: 700000 [km]. Yearly mileage: 50000 [km/year]. Daily distance driven: 511 [km]. Daily operating time: 9 [hours]. Tank-to-wheel efficiency: 26 [%]. Tank-to-wheel energy consumption: 7203 [kj/km]. Fuel tank capacity: 1022 [kWh]. Maximum passenger capacity: 55 [unit]. Number of passengers onboard: 21 [unit]. Curb mass (excl. driver and cargo): 10598 [kg]. Driving mass (incl. driver and cargo): 12530 [kg].
Exchanges
name | amount | database | location | unit | categories | type | reference product | tag
gearbox, for lorry | 157.608 | lci-buses | RER | kilogram |  | technosphere | gearbox, for lorry | powertrain
fuel tank, for diesel vehicle | 49.5123 | lci-buses | RER | kilogram |  | technosphere | fuel tank | energy storage
maintenance, bus | 1 | lci-buses | CH | unit |  | technosphere | maintenance, bus | other
transmission, for lorry | 227.656 | lci-buses | RER | kilogram |  | technosphere | transmission, for lorry | powertrain
suspension, for lorry | 2123 | lci-buses | RER | kilogram |  | technosphere | suspension, for lorry | glider
treatment of used bus | -1 | lci-buses | CH | unit |  | technosphere | used bus | other
lead acid battery, for lorry | 37.308 | lci-buses | RER | kilogram |  | technosphere | lead acid battery, for lorry | energy storage
power electronics, for lorry | 220 | lci-buses | RER | kilogram |  | technosphere | power electronics, for lorry | powertrain
other components, for hybrid electric lorry | 1033 | lci-buses | RER | kilogram |  | technosphere | other components, for hybrid electric lorry | glider
market for electric motor, electric passenger car | 38.0014 | lci-buses | GLO | kilogram |  | technosphere | electric motor, electric passenger car | powertrain
retarder, for lorry | 52.536 | lci-buses | RER | kilogram |  | technosphere | retarder, for lorry | powertrain
exhaust system, for lorry | 118 | lci-buses | RER | kilogram |  | technosphere | exhaust system, for lorry | powertrain
Glider lightweighting | 1509.2 | lci-buses | GLO | kilogram |  | technosphere | Glider lightweighting | glider
frame, blanks and saddle, for lorry | 7546 | lci-buses | RER | kilogram |  | technosphere | frame, blanks and saddle, for lorry | glider
internal combustion engine, for lorry | 497.8172 | lci-buses | RER | kilogram |  | technosphere | internal combustion engine, for lorry | powertrain
tires and wheels, for lorry | 694 | lci-buses | RER | kilogram |  | technosphere | tires and wheels, for lorry | glider
Passenger bus, diesel, 13m single deck coach bus, 2040, EURO-VI | 1 | lci-buses | RER | unit |  | production | Passenger bus, EURO-VI | other
Activity | Passenger bus, diesel, 13m single deck coach bus, 2045, EURO-VI
location | RER
production amount | 1
reference product | Passenger bus, EURO-VI
type | process
unit | unit
worksheet name | None
source | Sacchi, R., Bauer, C., and Cox, B. Does size matter? The influence of size, load factor, range autonomy and application type on the Life Cycle Assessment of current and future trucks. 2021. Environmental Science and Technology.
description | Cradle-to-grave life cycle inventory of a heavy duty truck over its lifetime. carculator_bus is a open-source parametrized truck model that produces life cycle inventories for any desired set of parameters value (lifetime, load factor, power, battery size, fuel blend, etc.): to produce your own inventories, go to https://github.com/romainsacchi/carculator_bus or contact carculator@psi.ch.
special remark
comment | Combustion engine power: 171 [kW]. Electric motor power: 54 [kW]. Power share from combustion engine: 71 [%]. Km over lifetime: 700000 [km]. Yearly mileage: 50000 [km/year]. Daily distance driven: 511 [km]. Daily operating time: 9 [hours]. Tank-to-wheel efficiency: 26 [%]. Tank-to-wheel energy consumption: 6973 [kj/km]. Fuel tank capacity: 990 [kWh]. Maximum passenger capacity: 55 [unit]. Number of passengers onboard: 21 [unit]. Curb mass (excl. driver and cargo): 10262 [kg]. Driving mass (incl. driver and cargo): 12194 [kg].
Exchanges
name | amount | database | location | unit | categories | type | reference product | tag
gearbox, for lorry | 157.608 | lci-buses | RER | kilogram |  | technosphere | gearbox, for lorry | powertrain
fuel tank, for diesel vehicle | 48.9562 | lci-buses | RER | kilogram |  | technosphere | fuel tank | energy storage
maintenance, bus | 1 | lci-buses | CH | unit |  | technosphere | maintenance, bus | other
transmission, for lorry | 227.656 | lci-buses | RER | kilogram |  | technosphere | transmission, for lorry | powertrain
suspension, for lorry | 2123 | lci-buses | RER | kilogram |  | technosphere | suspension, for lorry | glider
treatment of used bus | -1 | lci-buses | CH | unit |  | technosphere | used bus | other
lead acid battery, for lorry | 36.1236 | lci-buses | RER | kilogram |  | technosphere | lead acid battery, for lorry | energy storage
power electronics, for lorry | 220 | lci-buses | RER | kilogram |  | technosphere | power electronics, for lorry | powertrain
other components, for hybrid electric lorry | 1033 | lci-buses | RER | kilogram |  | technosphere | other components, for hybrid electric lorry | glider
market for electric motor, electric passenger car | 37.4784 | lci-buses | GLO | kilogram |  | technosphere | electric motor, electric passenger car | powertrain
retarder, for lorry | 52.536 | lci-buses | RER | kilogram |  | technosphere | retarder, for lorry | powertrain
exhaust system, for lorry | 118 | lci-buses | RER | kilogram |  | technosphere | exhaust system, for lorry | powertrain
Glider lightweighting | 1697.85 | lci-buses | GLO | kilogram |  | technosphere | Glider lightweighting | glider
frame, blanks and saddle, for lorry | 7546 | lci-buses | RER | kilogram |  | technosphere | frame, blanks and saddle, for lorry | glider
internal combustion engine, for lorry | 472.7604 | lci-buses | RER | kilogram |  | technosphere | internal combustion engine, for lorry | powertrain
tires and wheels, for lorry | 694 | lci-buses | RER | kilogram |  | technosphere | tires and wheels, for lorry | glider
Passenger bus, diesel, 13m single deck coach bus, 2045, EURO-VI | 1 | lci-buses | RER | unit |  | production | Passenger bus, EURO-VI | other
Activity | Passenger bus, diesel, 13m single deck coach bus, 2050, EURO-VI
location | RER
production amount | 1
reference product | Passenger bus, EURO-VI
type | process
unit | unit
worksheet name | None
source | Sacchi, R., Bauer, C., and Cox, B. Does size matter? The influence of size, load factor, range autonomy and application type on the Life Cycle Assessment of current and future trucks. 2021. Environmental Science and Technology.
description | Cradle-to-grave life cycle inventory of a heavy duty truck over its lifetime. carculator_bus is a open-source parametrized truck model that produces life cycle inventories for any desired set of parameters value (lifetime, load factor, power, battery size, fuel blend, etc.): to produce your own inventories, go to https://github.com/romainsacchi/carculator_bus or contact carculator@psi.ch.
special remark
comment | Combustion engine power: 165 [kW]. Electric motor power: 52 [kW]. Power share from combustion engine: 71 [%]. Km over lifetime: 700000 [km]. Yearly mileage: 50000 [km/year]. Daily distance driven: 511 [km]. Daily operating time: 9 [hours]. Tank-to-wheel efficiency: 26 [%]. Tank-to-wheel energy consumption: 6748 [kj/km]. Fuel tank capacity: 958 [kWh]. Maximum passenger capacity: 55 [unit]. Number of passengers onboard: 21 [unit]. Curb mass (excl. driver and cargo): 9926 [kg]. Driving mass (incl. driver and cargo): 11858 [kg].
Exchanges
name | amount | database | location | unit | categories | type | reference product | tag
gearbox, for lorry | 157.608 | lci-buses | RER | kilogram |  | technosphere | gearbox, for lorry | powertrain
fuel tank, for diesel vehicle | 48.3927 | lci-buses | RER | kilogram |  | technosphere | fuel tank | energy storage
maintenance, bus | 1 | lci-buses | CH | unit |  | technosphere | maintenance, bus | other
transmission, for lorry | 227.656 | lci-buses | RER | kilogram |  | technosphere | transmission, for lorry | powertrain
suspension, for lorry | 2123 | lci-buses | RER | kilogram |  | technosphere | suspension, for lorry | glider
treatment of used bus | -1 | lci-buses | CH | unit |  | technosphere | used bus | other
lead acid battery, for lorry | 34.9426 | lci-buses | RER | kilogram |  | technosphere | lead acid battery, for lorry | energy storage
power electronics, for lorry | 220 | lci-buses | RER | kilogram |  | technosphere | power electronics, for lorry | powertrain
other components, for hybrid electric lorry | 1033 | lci-buses | RER | kilogram |  | technosphere | other components, for hybrid electric lorry | glider
market for electric motor, electric passenger car | 36.9641 | lci-buses | GLO | kilogram |  | technosphere | electric motor, electric passenger car | powertrain
retarder, for lorry | 52.536 | lci-buses | RER | kilogram |  | technosphere | retarder, for lorry | powertrain
exhaust system, for lorry | 118 | lci-buses | RER | kilogram |  | technosphere | exhaust system, for lorry | powertrain
Glider lightweighting | 1886.5 | lci-buses | GLO | kilogram |  | technosphere | Glider lightweighting | glider
frame, blanks and saddle, for lorry | 7546 | lci-buses | RER | kilogram |  | technosphere | frame, blanks and saddle, for lorry | glider
internal combustion engine, for lorry | 448.4536 | lci-buses | RER | kilogram |  | technosphere | internal combustion engine, for lorry | powertrain
tires and wheels, for lorry | 694 | lci-buses | RER | kilogram |  | technosphere | tires and wheels, for lorry | glider
Passenger bus, diesel, 13m single deck coach bus, 2050, EURO-VI | 1 | lci-buses | RER | unit |  | production | Passenger bus, EURO-VI | other
Activity | Passenger bus, compressed gas, 13m single deck coach bus, 2000, EURO-III
location | RER
production amount | 1
reference product | Passenger bus, EURO-III
type | process
unit | unit
worksheet name | None
source | Sacchi, R., Bauer, C., and Cox, B. Does size matter? The influence of size, load factor, range autonomy and application type on the Life Cycle Assessment of current and future trucks. 2021. Environmental Science and Technology.
description | Cradle-to-grave life cycle inventory of a heavy duty truck over its lifetime. carculator_bus is a open-source parametrized truck model that produces life cycle inventories for any desired set of parameters value (lifetime, load factor, power, battery size, fuel blend, etc.): to produce your own inventories, go to https://github.com/romainsacchi/carculator_bus or contact carculator@psi.ch.
special remark
comment | Combustion engine power: 303 [kW]. Power share from combustion engine: 100 [%]. Km over lifetime: 700000 [km]. Yearly mileage: 50000 [km/year]. Daily distance driven: 511 [km]. Daily operating time: 9 [hours]. Tank-to-wheel efficiency: 17 [%]. Tank-to-wheel energy consumption: 13386 [kj/km]. Fuel tank capacity: 1900 [kWh]. Maximum passenger capacity: 55 [unit]. Number of passengers onboard: 21 [unit]. Curb mass (excl. driver and cargo): 13814 [kg]. Driving mass (incl. driver and cargo): 15746 [kg].
Exchanges
name | amount | database | location | unit | categories | type | reference product | tag
gearbox, for lorry | 157.608 | lci-buses | RER | kilogram |  | technosphere | gearbox, for lorry | powertrain
maintenance, bus | 1 | lci-buses | CH | unit |  | technosphere | maintenance, bus | other
transmission, for lorry | 227.656 | lci-buses | RER | kilogram |  | technosphere | transmission, for lorry | powertrain
suspension, for lorry | 2123 | lci-buses | RER | kilogram |  | technosphere | suspension, for lorry | glider
treatment of used bus | -1 | lci-buses | CH | unit |  | technosphere | used bus | other
power electronics, for lorry | 220 | lci-buses | RER | kilogram |  | technosphere | power electronics, for lorry | powertrain
other components, for hybrid electric lorry | 1033 | lci-buses | RER | kilogram |  | technosphere | other components, for hybrid electric lorry | glider
Fuel tank, compressed hydrogen gas, 700bar, with aluminium liner | 231.994 | lci-buses | RER | kilogram |  | technosphere | Hydrogen tank | energy storage
retarder, for lorry | 52.536 | lci-buses | RER | kilogram |  | technosphere | retarder, for lorry | powertrain
exhaust system, for lorry | 118 | lci-buses | RER | kilogram |  | technosphere | exhaust system, for lorry | powertrain
Glider lightweighting | 0.7546 | lci-buses | GLO | kilogram |  | technosphere | Glider lightweighting | glider
frame, blanks and saddle, for lorry | 7546 | lci-buses | RER | kilogram |  | technosphere | frame, blanks and saddle, for lorry | glider
internal combustion engine, for lorry | 1141.7053 | lci-buses | RER | kilogram |  | technosphere | internal combustion engine, for lorry | powertrain
tires and wheels, for lorry | 694 | lci-buses | RER | kilogram |  | technosphere | tires and wheels, for lorry | glider
Passenger bus, compressed gas, 13m single deck coach bus, 2000, EURO-III | 1 | lci-buses | RER | unit |  | production | Passenger bus, EURO-III | other
Activity | Passenger bus, compressed gas, 13m single deck coach bus, 2005, EURO-IV
location | RER
production amount | 1
reference product | Passenger bus, EURO-IV
type | process
unit | unit
worksheet name | None
source | Sacchi, R., Bauer, C., and Cox, B. Does size matter? The influence of size, load factor, range autonomy and application type on the Life Cycle Assessment of current and future trucks. 2021. Environmental Science and Technology.
description | Cradle-to-grave life cycle inventory of a heavy duty truck over its lifetime. carculator_bus is a open-source parametrized truck model that produces life cycle inventories for any desired set of parameters value (lifetime, load factor, power, battery size, fuel blend, etc.): to produce your own inventories, go to https://github.com/romainsacchi/carculator_bus or contact carculator@psi.ch.
special remark
comment | Combustion engine power: 303 [kW]. Power share from combustion engine: 100 [%]. Km over lifetime: 700000 [km]. Yearly mileage: 50000 [km/year]. Daily distance driven: 511 [km]. Daily operating time: 9 [hours]. Tank-to-wheel efficiency: 17 [%]. Tank-to-wheel energy consumption: 12914 [kj/km]. Fuel tank capacity: 1833 [kWh]. Maximum passenger capacity: 55 [unit]. Number of passengers onboard: 21 [unit]. Curb mass (excl. driver and cargo): 13784 [kg]. Driving mass (incl. driver and cargo): 15716 [kg].
Exchanges
name | amount | database | location | unit | categories | type | reference product | tag
gearbox, for lorry | 157.608 | lci-buses | RER | kilogram |  | technosphere | gearbox, for lorry | powertrain
maintenance, bus | 1 | lci-buses | CH | unit |  | technosphere | maintenance, bus | other
transmission, for lorry | 227.656 | lci-buses | RER | kilogram |  | technosphere | transmission, for lorry | powertrain
suspension, for lorry | 2123 | lci-buses | RER | kilogram |  | technosphere | suspension, for lorry | glider
treatment of used bus | -1 | lci-buses | CH | unit |  | technosphere | used bus | other
power electronics, for lorry | 220 | lci-buses | RER | kilogram |  | technosphere | power electronics, for lorry | powertrain
other components, for hybrid electric lorry | 1033 | lci-buses | RER | kilogram |  | technosphere | other components, for hybrid electric lorry | glider
Fuel tank, compressed hydrogen gas, 700bar, with aluminium liner | 231.994 | lci-buses | RER | kilogram |  | technosphere | Hydrogen tank | energy storage
retarder, for lorry | 52.536 | lci-buses | RER | kilogram |  | technosphere | retarder, for lorry | powertrain
exhaust system, for lorry | 118 | lci-buses | RER | kilogram |  | technosphere | exhaust system, for lorry | powertrain
Glider lightweighting | 0.7546 | lci-buses | GLO | kilogram |  | technosphere | Glider lightweighting | glider
frame, blanks and saddle, for lorry | 7546 | lci-buses | RER | kilogram |  | technosphere | frame, blanks and saddle, for lorry | glider
internal combustion engine, for lorry | 1116.4893 | lci-buses | RER | kilogram |  | technosphere | internal combustion engine, for lorry | powertrain
tires and wheels, for lorry | 694 | lci-buses | RER | kilogram |  | technosphere | tires and wheels, for lorry | glider
Passenger bus, compressed gas, 13m single deck coach bus, 2005, EURO-IV | 1 | lci-buses | RER | unit |  | production | Passenger bus, EURO-IV | other
Activity | Passenger bus, compressed gas, 13m single deck coach bus, 2010, EURO-V
location | RER
production amount | 1
reference product | Passenger bus, EURO-V
type | process
unit | unit
worksheet name | None
source | Sacchi, R., Bauer, C., and Cox, B. Does size matter? The influence of size, load factor, range autonomy and application type on the Life Cycle Assessment of current and future trucks. 2021. Environmental Science and Technology.
description | Cradle-to-grave life cycle inventory of a heavy duty truck over its lifetime. carculator_bus is a open-source parametrized truck model that produces life cycle inventories for any desired set of parameters value (lifetime, load factor, power, battery size, fuel blend, etc.): to produce your own inventories, go to https://github.com/romainsacchi/carculator_bus or contact carculator@psi.ch.
special remark
comment | Combustion engine power: 302 [kW]. Power share from combustion engine: 100 [%]. Km over lifetime: 700000 [km]. Yearly mileage: 50000 [km/year]. Daily distance driven: 511 [km]. Daily operating time: 9 [hours]. Tank-to-wheel efficiency: 18 [%]. Tank-to-wheel energy consumption: 12474 [kj/km]. Fuel tank capacity: 1771 [kWh]. Maximum passenger capacity: 55 [unit]. Number of passengers onboard: 21 [unit]. Curb mass (excl. driver and cargo): 13754 [kg]. Driving mass (incl. driver and cargo): 15686 [kg].
Exchanges
name | amount | database | location | unit | categories | type | reference product | tag
gearbox, for lorry | 157.608 | lci-buses | RER | kilogram |  | technosphere | gearbox, for lorry | powertrain
maintenance, bus | 1 | lci-buses | CH | unit |  | technosphere | maintenance, bus | other
transmission, for lorry | 227.656 | lci-buses | RER | kilogram |  | technosphere | transmission, for lorry | powertrain
suspension, for lorry | 2123 | lci-buses | RER | kilogram |  | technosphere | suspension, for lorry | glider
treatment of used bus | -1 | lci-buses | CH | unit |  | technosphere | used bus | other
power electronics, for lorry | 220 | lci-buses | RER | kilogram |  | technosphere | power electronics, for lorry | powertrain
other components, for hybrid electric lorry | 1033 | lci-buses | RER | kilogram |  | technosphere | other components, for hybrid electric lorry | glider
Fuel tank, compressed hydrogen gas, 700bar, with aluminium liner | 231.994 | lci-buses | RER | kilogram |  | technosphere | Hydrogen tank | energy storage
retarder, for lorry | 52.536 | lci-buses | RER | kilogram |  | technosphere | retarder, for lorry | powertrain
exhaust system, for lorry | 118 | lci-buses | RER | kilogram |  | technosphere | exhaust system, for lorry | powertrain
Glider lightweighting | 0.7546 | lci-buses | GLO | kilogram |  | technosphere | Glider lightweighting | glider
frame, blanks and saddle, for lorry | 7546 | lci-buses | RER | kilogram |  | technosphere | frame, blanks and saddle, for lorry | glider
internal combustion engine, for lorry | 1091.4064 | lci-buses | RER | kilogram |  | technosphere | internal combustion engine, for lorry | powertrain
tires and wheels, for lorry | 694 | lci-buses | RER | kilogram |  | technosphere | tires and wheels, for lorry | glider
Passenger bus, compressed gas, 13m single deck coach bus, 2010, EURO-V | 1 | lci-buses | RER | unit |  | production | Passenger bus, EURO-V | other
Activity | Passenger bus, compressed gas, 13m single deck coach bus, 2015, EURO-VI
location | RER
production amount | 1
reference product | Passenger bus, EURO-VI
type | process
unit | unit
worksheet name | None
source | Sacchi, R., Bauer, C., and Cox, B. Does size matter? The influence of size, load factor, range autonomy and application type on the Life Cycle Assessment of current and future trucks. 2021. Environmental Science and Technology.
description | Cradle-to-grave life cycle inventory of a heavy duty truck over its lifetime. carculator_bus is a open-source parametrized truck model that produces life cycle inventories for any desired set of parameters value (lifetime, load factor, power, battery size, fuel blend, etc.): to produce your own inventories, go to https://github.com/romainsacchi/carculator_bus or contact carculator@psi.ch.
special remark
comment | Combustion engine power: 299 [kW]. Power share from combustion engine: 100 [%]. Km over lifetime: 700000 [km]. Yearly mileage: 50000 [km/year]. Daily distance driven: 511 [km]. Daily operating time: 9 [hours]. Tank-to-wheel efficiency: 18 [%]. Tank-to-wheel energy consumption: 11986 [kj/km]. Fuel tank capacity: 1701 [kWh]. Maximum passenger capacity: 55 [unit]. Number of passengers onboard: 21 [unit]. Curb mass (excl. driver and cargo): 13596 [kg]. Driving mass (incl. driver and cargo): 15528 [kg].
Exchanges
name | amount | database | location | unit | categories | type | reference product | tag
gearbox, for lorry | 157.608 | lci-buses | RER | kilogram |  | technosphere | gearbox, for lorry | powertrain
maintenance, bus | 1 | lci-buses | CH | unit |  | technosphere | maintenance, bus | other
transmission, for lorry | 227.656 | lci-buses | RER | kilogram |  | technosphere | transmission, for lorry | powertrain
suspension, for lorry | 2123 | lci-buses | RER | kilogram |  | technosphere | suspension, for lorry | glider
treatment of used bus | -1 | lci-buses | CH | unit |  | technosphere | used bus | other
power electronics, for lorry | 220 | lci-buses | RER | kilogram |  | technosphere | power electronics, for lorry | powertrain
other components, for hybrid electric lorry | 1033 | lci-buses | RER | kilogram |  | technosphere | other components, for hybrid electric lorry | glider
Fuel tank, compressed hydrogen gas, 700bar, with aluminium liner | 231.994 | lci-buses | RER | kilogram |  | technosphere | Hydrogen tank | energy storage
retarder, for lorry | 52.536 | lci-buses | RER | kilogram |  | technosphere | retarder, for lorry | powertrain
exhaust system, for lorry | 118 | lci-buses | RER | kilogram |  | technosphere | exhaust system, for lorry | powertrain
Glider lightweighting | 75.8373 | lci-buses | GLO | kilogram |  | technosphere | Glider lightweighting | glider
frame, blanks and saddle, for lorry | 7546 | lci-buses | RER | kilogram |  | technosphere | frame, blanks and saddle, for lorry | glider
internal combustion engine, for lorry | 1059.1739 | lci-buses | RER | kilogram |  | technosphere | internal combustion engine, for lorry | powertrain
tires and wheels, for lorry | 694 | lci-buses | RER | kilogram |  | technosphere | tires and wheels, for lorry | glider
Passenger bus, compressed gas, 13m single deck coach bus, 2015, EURO-VI | 1 | lci-buses | RER | unit |  | production | Passenger bus, EURO-VI | other
Activity | Passenger bus, compressed gas, 13m single deck coach bus, 2020, EURO-VI
location | RER
production amount | 1
reference product | Passenger bus, EURO-VI
type | process
unit | unit
worksheet name | None
source | Sacchi, R., Bauer, C., and Cox, B. Does size matter? The influence of size, load factor, range autonomy and application type on the Life Cycle Assessment of current and future trucks. 2021. Environmental Science and Technology.
description | Cradle-to-grave life cycle inventory of a heavy duty truck over its lifetime. carculator_bus is a open-source parametrized truck model that produces life cycle inventories for any desired set of parameters value (lifetime, load factor, power, battery size, fuel blend, etc.): to produce your own inventories, go to https://github.com/romainsacchi/carculator_bus or contact carculator@psi.ch.
special remark
comment | Combustion engine power: 295 [kW]. Power share from combustion engine: 100 [%]. Km over lifetime: 700000 [km]. Yearly mileage: 50000 [km/year]. Daily distance driven: 511 [km]. Daily operating time: 9 [hours]. Tank-to-wheel efficiency: 19 [%]. Tank-to-wheel energy consumption: 11529 [kj/km]. Fuel tank capacity: 1636 [kWh]. Maximum passenger capacity: 55 [unit]. Number of passengers onboard: 21 [unit]. Curb mass (excl. driver and cargo): 13440 [kg]. Driving mass (incl. driver and cargo): 15372 [kg].
Exchanges
name | amount | database | location | unit | categories | type | reference product | tag
gearbox, for lorry | 157.608 | lci-buses | RER | kilogram |  | technosphere | gearbox, for lorry | powertrain
maintenance, bus | 1 | lci-buses | CH | unit |  | technosphere | maintenance, bus | other
transmission, for lorry | 227.656 | lci-buses | RER | kilogram |  | technosphere | transmission, for lorry | powertrain
suspension, for lorry | 2123 | lci-buses | RER | kilogram |  | technosphere | suspension, for lorry | glider
treatment of used bus | -1 | lci-buses | CH | unit |  | technosphere | used bus | other
power electronics, for lorry | 220 | lci-buses | RER | kilogram |  | technosphere | power electronics, for lorry | powertrain
other components, for hybrid electric lorry | 1033 | lci-buses | RER | kilogram |  | technosphere | other components, for hybrid electric lorry | glider
Fuel tank, compressed hydrogen gas, 700bar, with aluminium liner | 231.994 | lci-buses | RER | kilogram |  | technosphere | Hydrogen tank | energy storage
retarder, for lorry | 52.536 | lci-buses | RER | kilogram |  | technosphere | retarder, for lorry | powertrain
exhaust system, for lorry | 118 | lci-buses | RER | kilogram |  | technosphere | exhaust system, for lorry | powertrain
Glider lightweighting | 150.92 | lci-buses | GLO | kilogram |  | technosphere | Glider lightweighting | glider
frame, blanks and saddle, for lorry | 7546 | lci-buses | RER | kilogram |  | technosphere | frame, blanks and saddle, for lorry | glider
internal combustion engine, for lorry | 1027.5001 | lci-buses | RER | kilogram |  | technosphere | internal combustion engine, for lorry | powertrain
tires and wheels, for lorry | 694 | lci-buses | RER | kilogram |  | technosphere | tires and wheels, for lorry | glider
Passenger bus, compressed gas, 13m single deck coach bus, 2020, EURO-VI | 1 | lci-buses | RER | unit |  | production | Passenger bus, EURO-VI | other
Activity | Passenger bus, compressed gas, 13m single deck coach bus, 2025, EURO-VI
location | RER
production amount | 1
reference product | Passenger bus, EURO-VI
type | process
unit | unit
worksheet name | None
source | Sacchi, R., Bauer, C., and Cox, B. Does size matter? The influence of size, load factor, range autonomy and application type on the Life Cycle Assessment of current and future trucks. 2021. Environmental Science and Technology.
description | Cradle-to-grave life cycle inventory of a heavy duty truck over its lifetime. carculator_bus is a open-source parametrized truck model that produces life cycle inventories for any desired set of parameters value (lifetime, load factor, power, battery size, fuel blend, etc.): to produce your own inventories, go to https://github.com/romainsacchi/carculator_bus or contact carculator@psi.ch.
special remark
comment | Combustion engine power: 208 [kW]. Electric motor power: 65 [kW]. Power share from combustion engine: 71 [%]. Km over lifetime: 700000 [km]. Yearly mileage: 50000 [km/year]. Daily distance driven: 511 [km]. Daily operating time: 9 [hours]. Tank-to-wheel efficiency: 21 [%]. Tank-to-wheel energy consumption: 10010 [kj/km]. Fuel tank capacity: 1421 [kWh]. Maximum passenger capacity: 55 [unit]. Number of passengers onboard: 21 [unit]. Curb mass (excl. driver and cargo): 12479 [kg]. Driving mass (incl. driver and cargo): 14411 [kg].
Exchanges
name | amount | database | location | unit | categories | type | reference product | tag
gearbox, for lorry | 157.608 | lci-buses | RER | kilogram |  | technosphere | gearbox, for lorry | powertrain
maintenance, bus | 1 | lci-buses | CH | unit |  | technosphere | maintenance, bus | other
transmission, for lorry | 227.656 | lci-buses | RER | kilogram |  | technosphere | transmission, for lorry | powertrain
suspension, for lorry | 2123 | lci-buses | RER | kilogram |  | technosphere | suspension, for lorry | glider
treatment of used bus | -1 | lci-buses | CH | unit |  | technosphere | used bus | other
lead acid battery, for lorry | 65.8918 | lci-buses | RER | kilogram |  | technosphere | lead acid battery, for lorry | energy storage
power electronics, for lorry | 220 | lci-buses | RER | kilogram |  | technosphere | power electronics, for lorry | powertrain
other components, for hybrid electric lorry | 1033 | lci-buses | RER | kilogram |  | technosphere | other components, for hybrid electric lorry | glider
Fuel tank, compressed hydrogen gas, 700bar, with aluminium liner | 154.6626 | lci-buses | RER | kilogram |  | technosphere | Hydrogen tank | energy storage
market for electric motor, electric passenger car | 41.0617 | lci-buses | GLO | kilogram |  | technosphere | electric motor, electric passenger car | powertrain
retarder, for lorry | 52.536 | lci-buses | RER | kilogram |  | technosphere | retarder, for lorry | powertrain
exhaust system, for lorry | 118 | lci-buses | RER | kilogram |  | technosphere | exhaust system, for lorry | powertrain
Glider lightweighting | 603.68 | lci-buses | GLO | kilogram |  | technosphere | Glider lightweighting | glider
frame, blanks and saddle, for lorry | 7546 | lci-buses | RER | kilogram |  | technosphere | frame, blanks and saddle, for lorry | glider
internal combustion engine, for lorry | 759.9786 | lci-buses | RER | kilogram |  | technosphere | internal combustion engine, for lorry | powertrain
tires and wheels, for lorry | 694 | lci-buses | RER | kilogram |  | technosphere | tires and wheels, for lorry | glider
Passenger bus, compressed gas, 13m single deck coach bus, 2025, EURO-VI | 1 | lci-buses | RER | unit |  | production | Passenger bus, EURO-VI | other
Activity | Passenger bus, compressed gas, 13m single deck coach bus, 2030, EURO-VI
location | RER
production amount | 1
reference product | Passenger bus, EURO-VI
type | process
unit | unit
worksheet name | None
source | Sacchi, R., Bauer, C., and Cox, B. Does size matter? The influence of size, load factor, range autonomy and application type on the Life Cycle Assessment of current and future trucks. 2021. Environmental Science and Technology.
description | Cradle-to-grave life cycle inventory of a heavy duty truck over its lifetime. carculator_bus is a open-source parametrized truck model that produces life cycle inventories for any desired set of parameters value (lifetime, load factor, power, battery size, fuel blend, etc.): to produce your own inventories, go to https://github.com/romainsacchi/carculator_bus or contact carculator@psi.ch.
special remark
comment | Combustion engine power: 195 [kW]. Electric motor power: 61 [kW]. Power share from combustion engine: 71 [%]. Km over lifetime: 700000 [km]. Yearly mileage: 50000 [km/year]. Daily distance driven: 511 [km]. Daily operating time: 9 [hours]. Tank-to-wheel efficiency: 22 [%]. Tank-to-wheel energy consumption: 9190 [kj/km]. Fuel tank capacity: 1304 [kWh]. Maximum passenger capacity: 55 [unit]. Number of passengers onboard: 21 [unit]. Curb mass (excl. driver and cargo): 11686 [kg]. Driving mass (incl. driver and cargo): 13618 [kg].
Exchanges
name | amount | database | location | unit | categories | type | reference product | tag
gearbox, for lorry | 157.608 | lci-buses | RER | kilogram |  | technosphere | gearbox, for lorry | powertrain
maintenance, bus | 1 | lci-buses | CH | unit |  | technosphere | maintenance, bus | other
transmission, for lorry | 227.656 | lci-buses | RER | kilogram |  | technosphere | transmission, for lorry | powertrain
suspension, for lorry | 2123 | lci-buses | RER | kilogram |  | technosphere | suspension, for lorry | glider
treatment of used bus | -1 | lci-buses | CH | unit |  | technosphere | used bus | other
lead acid battery, for lorry | 61.7024 | lci-buses | RER | kilogram |  | technosphere | lead acid battery, for lorry | energy storage
power electronics, for lorry | 220 | lci-buses | RER | kilogram |  | technosphere | power electronics, for lorry | powertrain
other components, for hybrid electric lorry | 1033 | lci-buses | RER | kilogram |  | technosphere | other components, for hybrid electric lorry | glider
Fuel tank, compressed hydrogen gas, 700bar, with aluminium liner | 154.6626 | lci-buses | RER | kilogram |  | technosphere | Hydrogen tank | energy storage
market for electric motor, electric passenger car | 39.7416 | lci-buses | GLO | kilogram |  | technosphere | electric motor, electric passenger car | powertrain
retarder, for lorry | 52.536 | lci-buses | RER | kilogram |  | technosphere | retarder, for lorry | powertrain
exhaust system, for lorry | 118 | lci-buses | RER | kilogram |  | technosphere | exhaust system, for lorry | powertrain
Glider lightweighting | 1056.44 | lci-buses | GLO | kilogram |  | technosphere | Glider lightweighting | glider
frame, blanks and saddle, for lorry | 7546 | lci-buses | RER | kilogram |  | technosphere | frame, blanks and saddle, for lorry | glider
internal combustion engine, for lorry | 708.3025 | lci-buses | RER | kilogram |  | technosphere | internal combustion engine, for lorry | powertrain
tires and wheels, for lorry | 694 | lci-buses | RER | kilogram |  | technosphere | tires and wheels, for lorry | glider
Passenger bus, compressed gas, 13m single deck coach bus, 2030, EURO-VI | 1 | lci-buses | RER | unit |  | production | Passenger bus, EURO-VI | other
Activity | Passenger bus, compressed gas, 13m single deck coach bus, 2035, EURO-VI
location | RER
production amount | 1
reference product | Passenger bus, EURO-VI
type | process
unit | unit
worksheet name | None
source | Sacchi, R., Bauer, C., and Cox, B. Does size matter? The influence of size, load factor, range autonomy and application type on the Life Cycle Assessment of current and future trucks. 2021. Environmental Science and Technology.
description | Cradle-to-grave life cycle inventory of a heavy duty truck over its lifetime. carculator_bus is a open-source parametrized truck model that produces life cycle inventories for any desired set of parameters value (lifetime, load factor, power, battery size, fuel blend, etc.): to produce your own inventories, go to https://github.com/romainsacchi/carculator_bus or contact carculator@psi.ch.
special remark
comment | Combustion engine power: 188 [kW]. Electric motor power: 59 [kW]. Power share from combustion engine: 71 [%]. Km over lifetime: 700000 [km]. Yearly mileage: 50000 [km/year]. Daily distance driven: 511 [km]. Daily operating time: 9 [hours]. Tank-to-wheel efficiency: 22 [%]. Tank-to-wheel energy consumption: 8622 [kj/km]. Fuel tank capacity: 1224 [kWh]. Maximum passenger capacity: 55 [unit]. Number of passengers onboard: 21 [unit]. Curb mass (excl. driver and cargo): 11267 [kg]. Driving mass (incl. driver and cargo): 13199 [kg].
Exchanges
name | amount | database | location | unit | categories | type | reference product | tag
gearbox, for lorry | 157.608 | lci-buses | RER | kilogram |  | technosphere | gearbox, for lorry | powertrain
maintenance, bus | 1 | lci-buses | CH | unit |  | technosphere | maintenance, bus | other
transmission, for lorry | 227.656 | lci-buses | RER | kilogram |  | technosphere | transmission, for lorry | powertrain
suspension, for lorry | 2123 | lci-buses | RER | kilogram |  | technosphere | suspension, for lorry | glider
treatment of used bus | -1 | lci-buses | CH | unit |  | technosphere | used bus | other
lead acid battery, for lorry | 47.5942 | lci-buses | RER | kilogram |  | technosphere | lead acid battery, for lorry | energy storage
power electronics, for lorry | 220 | lci-buses | RER | kilogram |  | technosphere | power electronics, for lorry | powertrain
other components, for hybrid electric lorry | 1033 | lci-buses | RER | kilogram |  | technosphere | other components, for hybrid electric lorry | glider
Fuel tank, compressed hydrogen gas, 700bar, with aluminium liner | 154.6626 | lci-buses | RER | kilogram |  | technosphere | Hydrogen tank | energy storage
market for electric motor, electric passenger car | 39.0625 | lci-buses | GLO | kilogram |  | technosphere | electric motor, electric passenger car | powertrain
retarder, for lorry | 52.536 | lci-buses | RER | kilogram |  | technosphere | retarder, for lorry | powertrain
exhaust system, for lorry | 118 | lci-buses | RER | kilogram |  | technosphere | exhaust system, for lorry | powertrain
Glider lightweighting | 1282.82 | lci-buses | GLO | kilogram |  | technosphere | Glider lightweighting | glider
frame, blanks and saddle, for lorry | 7546 | lci-buses | RER | kilogram |  | technosphere | frame, blanks and saddle, for lorry | glider
internal combustion engine, for lorry | 676.0491 | lci-buses | RER | kilogram |  | technosphere | internal combustion engine, for lorry | powertrain
tires and wheels, for lorry | 694 | lci-buses | RER | kilogram |  | technosphere | tires and wheels, for lorry | glider
Passenger bus, compressed gas, 13m single deck coach bus, 2035, EURO-VI | 1 | lci-buses | RER | unit |  | production | Passenger bus, EURO-VI | other
Activity | Passenger bus, compressed gas, 13m single deck coach bus, 2040, EURO-VI
location | RER
production amount | 1
reference product | Passenger bus, EURO-VI
type | process
unit | unit
worksheet name | None
source | Sacchi, R., Bauer, C., and Cox, B. Does size matter? The influence of size, load factor, range autonomy and application type on the Life Cycle Assessment of current and future trucks. 2021. Environmental Science and Technology.
description | Cradle-to-grave life cycle inventory of a heavy duty truck over its lifetime. carculator_bus is a open-source parametrized truck model that produces life cycle inventories for any desired set of parameters value (lifetime, load factor, power, battery size, fuel blend, etc.): to produce your own inventories, go to https://github.com/romainsacchi/carculator_bus or contact carculator@psi.ch.
special remark
comment | Combustion engine power: 181 [kW]. Electric motor power: 57 [kW]. Power share from combustion engine: 71 [%]. Km over lifetime: 700000 [km]. Yearly mileage: 50000 [km/year]. Daily distance driven: 511 [km]. Daily operating time: 9 [hours]. Tank-to-wheel efficiency: 23 [%]. Tank-to-wheel energy consumption: 8094 [kj/km]. Fuel tank capacity: 1149 [kWh]. Maximum passenger capacity: 55 [unit]. Number of passengers onboard: 21 [unit]. Curb mass (excl. driver and cargo): 10854 [kg]. Driving mass (incl. driver and cargo): 12786 [kg].
Exchanges
name | amount | database | location | unit | categories | type | reference product | tag
gearbox, for lorry | 157.608 | lci-buses | RER | kilogram |  | technosphere | gearbox, for lorry | powertrain
maintenance, bus | 1 | lci-buses | CH | unit |  | technosphere | maintenance, bus | other
transmission, for lorry | 227.656 | lci-buses | RER | kilogram |  | technosphere | transmission, for lorry | powertrain
suspension, for lorry | 2123 | lci-buses | RER | kilogram |  | technosphere | suspension, for lorry | glider
treatment of used bus | -1 | lci-buses | CH | unit |  | technosphere | used bus | other
lead acid battery, for lorry | 38.2084 | lci-buses | RER | kilogram |  | technosphere | lead acid battery, for lorry | energy storage
power electronics, for lorry | 220 | lci-buses | RER | kilogram |  | technosphere | power electronics, for lorry | powertrain
other components, for hybrid electric lorry | 1033 | lci-buses | RER | kilogram |  | technosphere | other components, for hybrid electric lorry | glider
Fuel tank, compressed hydrogen gas, 700bar, with aluminium liner | 154.6626 | lci-buses | RER | kilogram |  | technosphere | Hydrogen tank | energy storage
market for electric motor, electric passenger car | 38.4039 | lci-buses | GLO | kilogram |  | technosphere | electric motor, electric passenger car | powertrain
retarder, for lorry | 52.536 | lci-buses | RER | kilogram |  | technosphere | retarder, for lorry | powertrain
exhaust system, for lorry | 118 | lci-buses | RER | kilogram |  | technosphere | exhaust system, for lorry | powertrain
Glider lightweighting | 1509.2 | lci-buses | GLO | kilogram |  | technosphere | Glider lightweighting | glider
frame, blanks and saddle, for lorry | 7546 | lci-buses | RER | kilogram |  | technosphere | frame, blanks and saddle, for lorry | glider
internal combustion engine, for lorry | 645.005 | lci-buses | RER | kilogram |  | technosphere | internal combustion engine, for lorry | powertrain
tires and wheels, for lorry | 694 | lci-buses | RER | kilogram |  | technosphere | tires and wheels, for lorry | glider
Passenger bus, compressed gas, 13m single deck coach bus, 2040, EURO-VI | 1 | lci-buses | RER | unit |  | production | Passenger bus, EURO-VI | other
Activity | Passenger bus, compressed gas, 13m single deck coach bus, 2045, EURO-VI
location | RER
production amount | 1
reference product | Passenger bus, EURO-VI
type | process
unit | unit
worksheet name | None
source | Sacchi, R., Bauer, C., and Cox, B. Does size matter? The influence of size, load factor, range autonomy and application type on the Life Cycle Assessment of current and future trucks. 2021. Environmental Science and Technology.
description | Cradle-to-grave life cycle inventory of a heavy duty truck over its lifetime. carculator_bus is a open-source parametrized truck model that produces life cycle inventories for any desired set of parameters value (lifetime, load factor, power, battery size, fuel blend, etc.): to produce your own inventories, go to https://github.com/romainsacchi/carculator_bus or contact carculator@psi.ch.
special remark
comment | Combustion engine power: 232 [kW]. Power share from combustion engine: 100 [%]. Km over lifetime: 700000 [km]. Yearly mileage: 50000 [km/year]. Daily distance driven: 511 [km]. Daily operating time: 9 [hours]. Tank-to-wheel efficiency: 23 [%]. Tank-to-wheel energy consumption: 7820 [kj/km]. Fuel tank capacity: 1110 [kWh]. Maximum passenger capacity: 55 [unit]. Number of passengers onboard: 21 [unit]. Curb mass (excl. driver and cargo): 10570 [kg]. Driving mass (incl. driver and cargo): 12502 [kg].
Exchanges
name | amount | database | location | unit | categories | type | reference product | tag
gearbox, for lorry | 157.608 | lci-buses | RER | kilogram |  | technosphere | gearbox, for lorry | powertrain
maintenance, bus | 1 | lci-buses | CH | unit |  | technosphere | maintenance, bus | other
transmission, for lorry | 227.656 | lci-buses | RER | kilogram |  | technosphere | transmission, for lorry | powertrain
suspension, for lorry | 2123 | lci-buses | RER | kilogram |  | technosphere | suspension, for lorry | glider
treatment of used bus | -1 | lci-buses | CH | unit |  | technosphere | used bus | other
power electronics, for lorry | 220 | lci-buses | RER | kilogram |  | technosphere | power electronics, for lorry | powertrain
other components, for hybrid electric lorry | 1033 | lci-buses | RER | kilogram |  | technosphere | other components, for hybrid electric lorry | glider
Fuel tank, compressed hydrogen gas, 700bar, with aluminium liner | 154.6626 | lci-buses | RER | kilogram |  | technosphere | Hydrogen tank | energy storage
retarder, for lorry | 52.536 | lci-buses | RER | kilogram |  | technosphere | retarder, for lorry | powertrain
exhaust system, for lorry | 118 | lci-buses | RER | kilogram |  | technosphere | exhaust system, for lorry | powertrain
Glider lightweighting | 1697.85 | lci-buses | GLO | kilogram |  | technosphere | Glider lightweighting | glider
frame, blanks and saddle, for lorry | 7546 | lci-buses | RER | kilogram |  | technosphere | frame, blanks and saddle, for lorry | glider
internal combustion engine, for lorry | 763.4039 | lci-buses | RER | kilogram |  | technosphere | internal combustion engine, for lorry | powertrain
tires and wheels, for lorry | 694 | lci-buses | RER | kilogram |  | technosphere | tires and wheels, for lorry | glider
Passenger bus, compressed gas, 13m single deck coach bus, 2045, EURO-VI | 1 | lci-buses | RER | unit |  | production | Passenger bus, EURO-VI | other
Activity | Passenger bus, compressed gas, 13m single deck coach bus, 2050, EURO-VI
location | RER
production amount | 1
reference product | Passenger bus, EURO-VI
type | process
unit | unit
worksheet name | None
source | Sacchi, R., Bauer, C., and Cox, B. Does size matter? The influence of size, load factor, range autonomy and application type on the Life Cycle Assessment of current and future trucks. 2021. Environmental Science and Technology.
description | Cradle-to-grave life cycle inventory of a heavy duty truck over its lifetime. carculator_bus is a open-source parametrized truck model that produces life cycle inventories for any desired set of parameters value (lifetime, load factor, power, battery size, fuel blend, etc.): to produce your own inventories, go to https://github.com/romainsacchi/carculator_bus or contact carculator@psi.ch.
special remark
comment | Combustion engine power: 224 [kW]. Power share from combustion engine: 100 [%]. Km over lifetime: 700000 [km]. Yearly mileage: 50000 [km/year]. Daily distance driven: 511 [km]. Daily operating time: 9 [hours]. Tank-to-wheel efficiency: 24 [%]. Tank-to-wheel energy consumption: 7194 [kj/km]. Fuel tank capacity: 1021 [kWh]. Maximum passenger capacity: 55 [unit]. Number of passengers onboard: 21 [unit]. Curb mass (excl. driver and cargo): 10223 [kg]. Driving mass (incl. driver and cargo): 12155 [kg].
Exchanges
name | amount | database | location | unit | categories | type | reference product | tag
gearbox, for lorry | 157.608 | lci-buses | RER | kilogram |  | technosphere | gearbox, for lorry | powertrain
maintenance, bus | 1 | lci-buses | CH | unit |  | technosphere | maintenance, bus | other
transmission, for lorry | 227.656 | lci-buses | RER | kilogram |  | technosphere | transmission, for lorry | powertrain
suspension, for lorry | 2123 | lci-buses | RER | kilogram |  | technosphere | suspension, for lorry | glider
treatment of used bus | -1 | lci-buses | CH | unit |  | technosphere | used bus | other
power electronics, for lorry | 220 | lci-buses | RER | kilogram |  | technosphere | power electronics, for lorry | powertrain
other components, for hybrid electric lorry | 1033 | lci-buses | RER | kilogram |  | technosphere | other components, for hybrid electric lorry | glider
Fuel tank, compressed hydrogen gas, 700bar, with aluminium liner | 154.6626 | lci-buses | RER | kilogram |  | technosphere | Hydrogen tank | energy storage
retarder, for lorry | 52.536 | lci-buses | RER | kilogram |  | technosphere | retarder, for lorry | powertrain
exhaust system, for lorry | 118 | lci-buses | RER | kilogram |  | technosphere | exhaust system, for lorry | powertrain
Glider lightweighting | 1886.5 | lci-buses | GLO | kilogram |  | technosphere | Glider lightweighting | glider
frame, blanks and saddle, for lorry | 7546 | lci-buses | RER | kilogram |  | technosphere | frame, blanks and saddle, for lorry | glider
internal combustion engine, for lorry | 729.2206 | lci-buses | RER | kilogram |  | technosphere | internal combustion engine, for lorry | powertrain
tires and wheels, for lorry | 694 | lci-buses | RER | kilogram |  | technosphere | tires and wheels, for lorry | glider
Passenger bus, compressed gas, 13m single deck coach bus, 2050, EURO-VI | 1 | lci-buses | RER | unit |  | production | Passenger bus, EURO-VI | other
Activity | Passenger bus, battery electric - overnight charging, NMC-622 battery, 13m double deck urban bus, 2020
location | RER
production amount | 1
reference product | Passenger bus
type | process
unit | unit
worksheet name | None
source | Sacchi, R., Bauer, C., and Cox, B. Does size matter? The influence of size, load factor, range autonomy and application type on the Life Cycle Assessment of current and future trucks. 2021. Environmental Science and Technology.
description | Cradle-to-grave life cycle inventory of a heavy duty truck over its lifetime. carculator_bus is a open-source parametrized truck model that produces life cycle inventories for any desired set of parameters value (lifetime, load factor, power, battery size, fuel blend, etc.): to produce your own inventories, go to https://github.com/romainsacchi/carculator_bus or contact carculator@psi.ch.
special remark
comment | Electric motor power: 216 [kW]. Km over lifetime: 700000 [km]. Yearly mileage: 50000 [km/year]. Daily distance driven: 158 [km]. Daily operating time: 6 [hours]. Tank-to-wheel efficiency: 75 [%]. Tank-to-wheel energy consumption: 8084 [kj/km]. Battery capacity: 533 [kWh]. Mass of battery: 3809 [kg]. Maximum passenger capacity: 83 [unit]. Number of passengers onboard: 13 [unit]. Curb mass (excl. driver and cargo): 19640 [kg]. Driving mass (incl. driver and cargo): 20836 [kg].
Exchanges
name | amount | database | location | unit | categories | type | reference product | tag
gearbox, for lorry | 195.912 | lci-buses | RER | kilogram |  | technosphere | gearbox, for lorry | powertrain
market for inverter, for electric passenger car | 15.5503 | lci-buses | GLO | kilogram |  | technosphere | inverter, for electric passenger car | energy storage
market for used Li-ion battery | -7618.3503 | lci-buses | GLO | kilogram |  | technosphere | used Li-ion battery | other
maintenance, bus | 1.3684 | lci-buses | CH | unit |  | technosphere | maintenance, bus | other
transmission, for lorry | 282.984 | lci-buses | RER | kilogram |  | technosphere | transmission, for lorry | powertrain
suspension, for lorry | 2458 | lci-buses | RER | kilogram |  | technosphere | suspension, for lorry | glider
Battery BoP | 2285.5052 | lci-buses | GLO | kilogram |  | technosphere | Battery BoP | energy storage
treatment of used bus | -1.3684 | lci-buses | CH | unit |  | technosphere | used bus | other
power electronics, for lorry | 205 | lci-buses | RER | kilogram |  | technosphere | power electronics, for lorry | powertrain
market for power distribution unit, for electric passenger car | 36 | lci-buses | GLO | kilogram |  | technosphere | power distribution unit, for electric passenger car | energy storage
market for converter, for electric passenger car | 25 | lci-buses | GLO | kilogram |  | technosphere | converter, for electric passenger car | energy storage
market for electric motor, electric passenger car | 132.457 | lci-buses | GLO | kilogram |  | technosphere | electric motor, electric passenger car | powertrain
other components, for electric lorry | 882 | lci-buses | RER | kilogram |  | technosphere | other components, for electric lorry | glider
retarder, for lorry | 65.304 | lci-buses | RER | kilogram |  | technosphere | retarder, for lorry | powertrain
Glider lightweighting | 220 | lci-buses | GLO | kilogram |  | technosphere | Glider lightweighting | glider
frame, blanks and saddle, for lorry | 11000 | lci-buses | RER | kilogram |  | technosphere | frame, blanks and saddle, for lorry | glider
Battery cell, NMC-622 | 5332.8451 | lci-buses | GLO | kilogram |  | technosphere | Battery cell | energy storage
tires and wheels, for lorry | 645 | lci-buses | RER | kilogram |  | technosphere | tires and wheels, for lorry | glider
market group for electricity, low voltage | 21331.3805 | lci-buses | CN | kilowatt hour |  | technosphere | electricity, low voltage | energy storage
Passenger bus, battery electric - overnight charging, NMC-622 battery, 13m double deck urban bus, 2020 | 1 | lci-buses | RER | unit |  | production | Passenger bus | other
Activity | Passenger bus, battery electric - overnight charging, NMC-622 battery, 13m double deck urban bus, 2025
location | RER
production amount | 1
reference product | Passenger bus
type | process
unit | unit
worksheet name | None
source | Sacchi, R., Bauer, C., and Cox, B. Does size matter? The influence of size, load factor, range autonomy and application type on the Life Cycle Assessment of current and future trucks. 2021. Environmental Science and Technology.
description | Cradle-to-grave life cycle inventory of a heavy duty truck over its lifetime. carculator_bus is a open-source parametrized truck model that produces life cycle inventories for any desired set of parameters value (lifetime, load factor, power, battery size, fuel blend, etc.): to produce your own inventories, go to https://github.com/romainsacchi/carculator_bus or contact carculator@psi.ch.
special remark
comment | Electric motor power: 171 [kW]. Km over lifetime: 700000 [km]. Yearly mileage: 50000 [km/year]. Daily distance driven: 158 [km]. Daily operating time: 6 [hours]. Tank-to-wheel efficiency: 75 [%]. Tank-to-wheel energy consumption: 6873 [kj/km]. Battery capacity: 453 [kWh]. Mass of battery: 2590 [kg]. Maximum passenger capacity: 83 [unit]. Number of passengers onboard: 13 [unit]. Curb mass (excl. driver and cargo): 15601 [kg]. Driving mass (incl. driver and cargo): 16797 [kg].
Exchanges
name | amount | database | location | unit | categories | type | reference product | tag
gearbox, for lorry | 195.912 | lci-buses | RER | kilogram |  | technosphere | gearbox, for lorry | powertrain
market for inverter, for electric passenger car | 13.1955 | lci-buses | GLO | kilogram |  | technosphere | inverter, for electric passenger car | energy storage
market for used Li-ion battery | -5181.5698 | lci-buses | GLO | kilogram |  | technosphere | used Li-ion battery | other
maintenance, bus | 1.3684 | lci-buses | CH | unit |  | technosphere | maintenance, bus | other
transmission, for lorry | 282.984 | lci-buses | RER | kilogram |  | technosphere | transmission, for lorry | powertrain
suspension, for lorry | 2458 | lci-buses | RER | kilogram |  | technosphere | suspension, for lorry | glider
Battery BoP | 1554.471 | lci-buses | GLO | kilogram |  | technosphere | Battery BoP | energy storage
treatment of used bus | -1.3684 | lci-buses | CH | unit |  | technosphere | used bus | other
power electronics, for lorry | 205 | lci-buses | RER | kilogram |  | technosphere | power electronics, for lorry | powertrain
market for power distribution unit, for electric passenger car | 36 | lci-buses | GLO | kilogram |  | technosphere | power distribution unit, for electric passenger car | energy storage
market for converter, for electric passenger car | 25 | lci-buses | GLO | kilogram |  | technosphere | converter, for electric passenger car | energy storage
market for electric motor, electric passenger car | 93.6622 | lci-buses | GLO | kilogram |  | technosphere | electric motor, electric passenger car | powertrain
other components, for electric lorry | 882 | lci-buses | RER | kilogram |  | technosphere | other components, for electric lorry | glider
retarder, for lorry | 65.304 | lci-buses | RER | kilogram |  | technosphere | retarder, for lorry | powertrain
Glider lightweighting | 720.64 | lci-buses | GLO | kilogram |  | technosphere | Glider lightweighting | glider
frame, blanks and saddle, for lorry | 9008 | lci-buses | RER | kilogram |  | technosphere | frame, blanks and saddle, for lorry | glider
Battery cell, NMC-622 | 3627.0988 | lci-buses | GLO | kilogram |  | technosphere | Battery cell | energy storage
tires and wheels, for lorry | 645 | lci-buses | RER | kilogram |  | technosphere | tires and wheels, for lorry | glider
market group for electricity, low voltage | 14508.3951 | lci-buses | CN | kilowatt hour |  | technosphere | electricity, low voltage | energy storage
Passenger bus, battery electric - overnight charging, NMC-622 battery, 13m double deck urban bus, 2025 | 1 | lci-buses | RER | unit |  | production | Passenger bus | other
Activity | Passenger bus, battery electric - overnight charging, NMC-622 battery, 13m double deck urban bus, 2030
location | RER
production amount | 1
reference product | Passenger bus
type | process
unit | unit
worksheet name | None
source | Sacchi, R., Bauer, C., and Cox, B. Does size matter? The influence of size, load factor, range autonomy and application type on the Life Cycle Assessment of current and future trucks. 2021. Environmental Science and Technology.
description | Cradle-to-grave life cycle inventory of a heavy duty truck over its lifetime. carculator_bus is a open-source parametrized truck model that produces life cycle inventories for any desired set of parameters value (lifetime, load factor, power, battery size, fuel blend, etc.): to produce your own inventories, go to https://github.com/romainsacchi/carculator_bus or contact carculator@psi.ch.
special remark
comment | Electric motor power: 135 [kW]. Km over lifetime: 700000 [km]. Yearly mileage: 50000 [km/year]. Daily distance driven: 158 [km]. Daily operating time: 6 [hours]. Tank-to-wheel efficiency: 75 [%]. Tank-to-wheel energy consumption: 5884 [kj/km]. Battery capacity: 388 [kWh]. Mass of battery: 1848 [kg]. Maximum passenger capacity: 83 [unit]. Number of passengers onboard: 13 [unit]. Curb mass (excl. driver and cargo): 12293 [kg]. Driving mass (incl. driver and cargo): 13489 [kg].
Exchanges
name | amount | database | location | unit | categories | type | reference product | tag
gearbox, for lorry | 195.912 | lci-buses | RER | kilogram |  | technosphere | gearbox, for lorry | powertrain
market for inverter, for electric passenger car | 11.2669 | lci-buses | GLO | kilogram |  | technosphere | inverter, for electric passenger car | energy storage
market for used Li-ion battery | -3697.1728 | lci-buses | GLO | kilogram |  | technosphere | used Li-ion battery | other
maintenance, bus | 1.3684 | lci-buses | CH | unit |  | technosphere | maintenance, bus | other
transmission, for lorry | 282.984 | lci-buses | RER | kilogram |  | technosphere | transmission, for lorry | powertrain
suspension, for lorry | 2458 | lci-buses | RER | kilogram |  | technosphere | suspension, for lorry | glider
Battery BoP | 1109.1519 | lci-buses | GLO | kilogram |  | technosphere | Battery BoP | energy storage
treatment of used bus | -1.3684 | lci-buses | CH | unit |  | technosphere | used bus | other
power electronics, for lorry | 205 | lci-buses | RER | kilogram |  | technosphere | power electronics, for lorry | powertrain
market for power distribution unit, for electric passenger car | 36 | lci-buses | GLO | kilogram |  | technosphere | power distribution unit, for electric passenger car | energy storage
market for converter, for electric passenger car | 25 | lci-buses | GLO | kilogram |  | technosphere | converter, for electric passenger car | energy storage
market for electric motor, electric passenger car | 70.5186 | lci-buses | GLO | kilogram |  | technosphere | electric motor, electric passenger car | powertrain
other components, for electric lorry | 882 | lci-buses | RER | kilogram |  | technosphere | other components, for electric lorry | glider
retarder, for lorry | 65.304 | lci-buses | RER | kilogram |  | technosphere | retarder, for lorry | powertrain
Glider lightweighting | 982.24 | lci-buses | GLO | kilogram |  | technosphere | Glider lightweighting | glider
frame, blanks and saddle, for lorry | 7016 | lci-buses | RER | kilogram |  | technosphere | frame, blanks and saddle, for lorry | glider
Battery cell, NMC-622 | 2588.0209 | lci-buses | GLO | kilogram |  | technosphere | Battery cell | energy storage
tires and wheels, for lorry | 645 | lci-buses | RER | kilogram |  | technosphere | tires and wheels, for lorry | glider
market group for electricity, low voltage | 10352.0837 | lci-buses | CN | kilowatt hour |  | technosphere | electricity, low voltage | energy storage
Passenger bus, battery electric - overnight charging, NMC-622 battery, 13m double deck urban bus, 2030 | 1 | lci-buses | RER | unit |  | production | Passenger bus | other
Activity | Passenger bus, battery electric - overnight charging, NMC-622 battery, 13m double deck urban bus, 2035
location | RER
production amount | 1
reference product | Passenger bus
type | process
unit | unit
worksheet name | None
source | Sacchi, R., Bauer, C., and Cox, B. Does size matter? The influence of size, load factor, range autonomy and application type on the Life Cycle Assessment of current and future trucks. 2021. Environmental Science and Technology.
description | Cradle-to-grave life cycle inventory of a heavy duty truck over its lifetime. carculator_bus is a open-source parametrized truck model that produces life cycle inventories for any desired set of parameters value (lifetime, load factor, power, battery size, fuel blend, etc.): to produce your own inventories, go to https://github.com/romainsacchi/carculator_bus or contact carculator@psi.ch.
special remark
comment | Electric motor power: 126 [kW]. Km over lifetime: 700000 [km]. Yearly mileage: 50000 [km/year]. Daily distance driven: 158 [km]. Daily operating time: 6 [hours]. Tank-to-wheel efficiency: 75 [%]. Tank-to-wheel energy consumption: 5597 [kj/km]. Battery capacity: 369 [kWh]. Mass of battery: 1455 [kg]. Maximum passenger capacity: 83 [unit]. Number of passengers onboard: 13 [unit]. Curb mass (excl. driver and cargo): 11534 [kg]. Driving mass (incl. driver and cargo): 12730 [kg].
Exchanges
name | amount | database | location | unit | categories | type | reference product | tag
gearbox, for lorry | 195.912 | lci-buses | RER | kilogram |  | technosphere | gearbox, for lorry | powertrain
market for inverter, for electric passenger car | 10.554 | lci-buses | GLO | kilogram |  | technosphere | inverter, for electric passenger car | energy storage
market for used Li-ion battery | -2910.0726 | lci-buses | GLO | kilogram |  | technosphere | used Li-ion battery | other
maintenance, bus | 1.3684 | lci-buses | CH | unit |  | technosphere | maintenance, bus | other
transmission, for lorry | 282.984 | lci-buses | RER | kilogram |  | technosphere | transmission, for lorry | powertrain
suspension, for lorry | 2458 | lci-buses | RER | kilogram |  | technosphere | suspension, for lorry | glider
Battery BoP | 800.27 | lci-buses | GLO | kilogram |  | technosphere | Battery BoP | energy storage
treatment of used bus | -1.3684 | lci-buses | CH | unit |  | technosphere | used bus | other
power electronics, for lorry | 205 | lci-buses | RER | kilogram |  | technosphere | power electronics, for lorry | powertrain
market for power distribution unit, for electric passenger car | 36 | lci-buses | GLO | kilogram |  | technosphere | power distribution unit, for electric passenger car | energy storage
market for converter, for electric passenger car | 24.375 | lci-buses | GLO | kilogram |  | technosphere | converter, for electric passenger car | energy storage
market for electric motor, electric passenger car | 66.0741 | lci-buses | GLO | kilogram |  | technosphere | electric motor, electric passenger car | powertrain
other components, for electric lorry | 882 | lci-buses | RER | kilogram |  | technosphere | other components, for electric lorry | glider
retarder, for lorry | 65.304 | lci-buses | RER | kilogram |  | technosphere | retarder, for lorry | powertrain
Glider lightweighting | 1192.72 | lci-buses | GLO | kilogram |  | technosphere | Glider lightweighting | glider
frame, blanks and saddle, for lorry | 7016 | lci-buses | RER | kilogram |  | technosphere | frame, blanks and saddle, for lorry | glider
Battery cell, NMC-622 | 2109.8026 | lci-buses | GLO | kilogram |  | technosphere | Battery cell | energy storage
tires and wheels, for lorry | 645 | lci-buses | RER | kilogram |  | technosphere | tires and wheels, for lorry | glider
market group for electricity, low voltage | 8439.2106 | lci-buses | CN | kilowatt hour |  | technosphere | electricity, low voltage | energy storage
Passenger bus, battery electric - overnight charging, NMC-622 battery, 13m double deck urban bus, 2035 | 1 | lci-buses | RER | unit |  | production | Passenger bus | other
Activity | Passenger bus, battery electric - overnight charging, NMC-622 battery, 13m double deck urban bus, 2040
location | RER
production amount | 1
reference product | Passenger bus
type | process
unit | unit
worksheet name | None
source | Sacchi, R., Bauer, C., and Cox, B. Does size matter? The influence of size, load factor, range autonomy and application type on the Life Cycle Assessment of current and future trucks. 2021. Environmental Science and Technology.
description | Cradle-to-grave life cycle inventory of a heavy duty truck over its lifetime. carculator_bus is a open-source parametrized truck model that produces life cycle inventories for any desired set of parameters value (lifetime, load factor, power, battery size, fuel blend, etc.): to produce your own inventories, go to https://github.com/romainsacchi/carculator_bus or contact carculator@psi.ch.
special remark
comment | Electric motor power: 119 [kW]. Km over lifetime: 700000 [km]. Yearly mileage: 50000 [km/year]. Daily distance driven: 158 [km]. Daily operating time: 6 [hours]. Tank-to-wheel efficiency: 76 [%]. Tank-to-wheel energy consumption: 5348 [kj/km]. Battery capacity: 352 [kWh]. Mass of battery: 1176 [kg]. Maximum passenger capacity: 83 [unit]. Number of passengers onboard: 13 [unit]. Curb mass (excl. driver and cargo): 10891 [kg]. Driving mass (incl. driver and cargo): 12087 [kg].
Exchanges
name | amount | database | location | unit | categories | type | reference product | tag
gearbox, for lorry | 195.912 | lci-buses | RER | kilogram |  | technosphere | gearbox, for lorry | powertrain
market for inverter, for electric passenger car | 9.9272 | lci-buses | GLO | kilogram |  | technosphere | inverter, for electric passenger car | energy storage
market for used Li-ion battery | -2352.1744 | lci-buses | GLO | kilogram |  | technosphere | used Li-ion battery | other
maintenance, bus | 1.3684 | lci-buses | CH | unit |  | technosphere | maintenance, bus | other
transmission, for lorry | 282.984 | lci-buses | RER | kilogram |  | technosphere | transmission, for lorry | powertrain
suspension, for lorry | 2458 | lci-buses | RER | kilogram |  | technosphere | suspension, for lorry | glider
Battery BoP | 588.0436 | lci-buses | GLO | kilogram |  | technosphere | Battery BoP | energy storage
treatment of used bus | -1.3684 | lci-buses | CH | unit |  | technosphere | used bus | other
power electronics, for lorry | 205 | lci-buses | RER | kilogram |  | technosphere | power electronics, for lorry | powertrain
market for power distribution unit, for electric passenger car | 36 | lci-buses | GLO | kilogram |  | technosphere | power distribution unit, for electric passenger car | energy storage
market for converter, for electric passenger car | 23.75 | lci-buses | GLO | kilogram |  | technosphere | converter, for electric passenger car | energy storage
market for electric motor, electric passenger car | 62.5267 | lci-buses | GLO | kilogram |  | technosphere | electric motor, electric passenger car | powertrain
other components, for electric lorry | 882 | lci-buses | RER | kilogram |  | technosphere | other components, for electric lorry | glider
retarder, for lorry | 65.304 | lci-buses | RER | kilogram |  | technosphere | retarder, for lorry | powertrain
Glider lightweighting | 1403.2 | lci-buses | GLO | kilogram |  | technosphere | Glider lightweighting | glider
frame, blanks and saddle, for lorry | 7016 | lci-buses | RER | kilogram |  | technosphere | frame, blanks and saddle, for lorry | glider
Battery cell, NMC-622 | 1764.1308 | lci-buses | GLO | kilogram |  | technosphere | Battery cell | energy storage
tires and wheels, for lorry | 645 | lci-buses | RER | kilogram |  | technosphere | tires and wheels, for lorry | glider
market group for electricity, low voltage | 7056.5231 | lci-buses | CN | kilowatt hour |  | technosphere | electricity, low voltage | energy storage
Passenger bus, battery electric - overnight charging, NMC-622 battery, 13m double deck urban bus, 2040 | 1 | lci-buses | RER | unit |  | production | Passenger bus | other
Activity | Passenger bus, battery electric - overnight charging, NMC-622 battery, 13m double deck urban bus, 2045
location | RER
production amount | 1
reference product | Passenger bus
type | process
unit | unit
worksheet name | None
source | Sacchi, R., Bauer, C., and Cox, B. Does size matter? The influence of size, load factor, range autonomy and application type on the Life Cycle Assessment of current and future trucks. 2021. Environmental Science and Technology.
description | Cradle-to-grave life cycle inventory of a heavy duty truck over its lifetime. carculator_bus is a open-source parametrized truck model that produces life cycle inventories for any desired set of parameters value (lifetime, load factor, power, battery size, fuel blend, etc.): to produce your own inventories, go to https://github.com/romainsacchi/carculator_bus or contact carculator@psi.ch.
special remark
comment | Electric motor power: 112 [kW]. Km over lifetime: 700000 [km]. Yearly mileage: 50000 [km/year]. Daily distance driven: 158 [km]. Daily operating time: 6 [hours]. Tank-to-wheel efficiency: 76 [%]. Tank-to-wheel energy consumption: 5150 [kj/km]. Battery capacity: 339 [kWh]. Mass of battery: 974 [kg]. Maximum passenger capacity: 83 [unit]. Number of passengers onboard: 13 [unit]. Curb mass (excl. driver and cargo): 10266 [kg]. Driving mass (incl. driver and cargo): 11462 [kg].
Exchanges
name | amount | database | location | unit | categories | type | reference product | tag
gearbox, for lorry | 195.912 | lci-buses | RER | kilogram |  | technosphere | gearbox, for lorry | powertrain
market for inverter, for electric passenger car | 9.484 | lci-buses | GLO | kilogram |  | technosphere | inverter, for electric passenger car | energy storage
market for used Li-ion battery | -1948.271 | lci-buses | GLO | kilogram |  | technosphere | used Li-ion battery | other
maintenance, bus | 1.3684 | lci-buses | CH | unit |  | technosphere | maintenance, bus | other
transmission, for lorry | 282.984 | lci-buses | RER | kilogram |  | technosphere | transmission, for lorry | powertrain
suspension, for lorry | 2458 | lci-buses | RER | kilogram |  | technosphere | suspension, for lorry | glider
Battery BoP | 438.361 | lci-buses | GLO | kilogram |  | technosphere | Battery BoP | energy storage
treatment of used bus | -1.3684 | lci-buses | CH | unit |  | technosphere | used bus | other
power electronics, for lorry | 205 | lci-buses | RER | kilogram |  | technosphere | power electronics, for lorry | powertrain
market for power distribution unit, for electric passenger car | 36 | lci-buses | GLO | kilogram |  | technosphere | power distribution unit, for electric passenger car | energy storage
market for converter, for electric passenger car | 23.1562 | lci-buses | GLO | kilogram |  | technosphere | converter, for electric passenger car | energy storage
market for electric motor, electric passenger car | 59.2653 | lci-buses | GLO | kilogram |  | technosphere | electric motor, electric passenger car | powertrain
other components, for electric lorry | 882 | lci-buses | RER | kilogram |  | technosphere | other components, for electric lorry | glider
retarder, for lorry | 65.304 | lci-buses | RER | kilogram |  | technosphere | retarder, for lorry | powertrain
Glider lightweighting | 1648.76 | lci-buses | GLO | kilogram |  | technosphere | Glider lightweighting | glider
frame, blanks and saddle, for lorry | 7016 | lci-buses | RER | kilogram |  | technosphere | frame, blanks and saddle, for lorry | glider
Battery cell, NMC-622 | 1509.9101 | lci-buses | GLO | kilogram |  | technosphere | Battery cell | energy storage
tires and wheels, for lorry | 645 | lci-buses | RER | kilogram |  | technosphere | tires and wheels, for lorry | glider
market group for electricity, low voltage | 5284.6852 | lci-buses | CN | kilowatt hour |  | technosphere | electricity, low voltage | energy storage
Passenger bus, battery electric - overnight charging, NMC-622 battery, 13m double deck urban bus, 2045 | 1 | lci-buses | RER | unit |  | production | Passenger bus | other
Activity | Passenger bus, battery electric - overnight charging, NMC-622 battery, 13m double deck urban bus, 2050
location | RER
production amount | 1
reference product | Passenger bus
type | process
unit | unit
worksheet name | None
source | Sacchi, R., Bauer, C., and Cox, B. Does size matter? The influence of size, load factor, range autonomy and application type on the Life Cycle Assessment of current and future trucks. 2021. Environmental Science and Technology.
description | Cradle-to-grave life cycle inventory of a heavy duty truck over its lifetime. carculator_bus is a open-source parametrized truck model that produces life cycle inventories for any desired set of parameters value (lifetime, load factor, power, battery size, fuel blend, etc.): to produce your own inventories, go to https://github.com/romainsacchi/carculator_bus or contact carculator@psi.ch.
special remark
comment | Electric motor power: 106 [kW]. Km over lifetime: 700000 [km]. Yearly mileage: 50000 [km/year]. Daily distance driven: 158 [km]. Daily operating time: 6 [hours]. Tank-to-wheel efficiency: 76 [%]. Tank-to-wheel energy consumption: 4966 [kj/km]. Battery capacity: 327 [kWh]. Mass of battery: 819 [kg]. Maximum passenger capacity: 83 [unit]. Number of passengers onboard: 13 [unit]. Curb mass (excl. driver and cargo): 9689 [kg]. Driving mass (incl. driver and cargo): 10885 [kg].
Exchanges
name | amount | database | location | unit | categories | type | reference product | tag
gearbox, for lorry | 195.912 | lci-buses | RER | kilogram |  | technosphere | gearbox, for lorry | powertrain
market for inverter, for electric passenger car | 9.067 | lci-buses | GLO | kilogram |  | technosphere | inverter, for electric passenger car | energy storage
market for used Li-ion battery | -1638.1913 | lci-buses | GLO | kilogram |  | technosphere | used Li-ion battery | other
maintenance, bus | 1.3684 | lci-buses | CH | unit |  | technosphere | maintenance, bus | other
transmission, for lorry | 282.984 | lci-buses | RER | kilogram |  | technosphere | transmission, for lorry | powertrain
suspension, for lorry | 2458 | lci-buses | RER | kilogram |  | technosphere | suspension, for lorry | glider
Battery BoP | 327.6382 | lci-buses | GLO | kilogram |  | technosphere | Battery BoP | energy storage
treatment of used bus | -1.3684 | lci-buses | CH | unit |  | technosphere | used bus | other
power electronics, for lorry | 205 | lci-buses | RER | kilogram |  | technosphere | power electronics, for lorry | powertrain
market for power distribution unit, for electric passenger car | 36 | lci-buses | GLO | kilogram |  | technosphere | power distribution unit, for electric passenger car | energy storage
market for converter, for electric passenger car | 22.5625 | lci-buses | GLO | kilogram |  | technosphere | converter, for electric passenger car | energy storage
market for electric motor, electric passenger car | 56.4026 | lci-buses | GLO | kilogram |  | technosphere | electric motor, electric passenger car | powertrain
other components, for electric lorry | 882 | lci-buses | RER | kilogram |  | technosphere | other components, for electric lorry | glider
retarder, for lorry | 65.304 | lci-buses | RER | kilogram |  | technosphere | retarder, for lorry | powertrain
Glider lightweighting | 1894.3201 | lci-buses | GLO | kilogram |  | technosphere | Glider lightweighting | glider
frame, blanks and saddle, for lorry | 7016 | lci-buses | RER | kilogram |  | technosphere | frame, blanks and saddle, for lorry | glider
Battery cell, NMC-622 | 1310.553 | lci-buses | GLO | kilogram |  | technosphere | Battery cell | energy storage
tires and wheels, for lorry | 645 | lci-buses | RER | kilogram |  | technosphere | tires and wheels, for lorry | glider
market group for electricity, low voltage | 3931.6591 | lci-buses | CN | kilowatt hour |  | technosphere | electricity, low voltage | energy storage
Passenger bus, battery electric - overnight charging, NMC-622 battery, 13m double deck urban bus, 2050 | 1 | lci-buses | RER | unit |  | production | Passenger bus | other
Activity | Passenger bus, battery electric - opportunity charging, LTO battery, 13m double deck urban bus, 2020
location | RER
production amount | 1
reference product | Passenger bus
type | process
unit | unit
worksheet name | None
source | Sacchi, R., Bauer, C., and Cox, B. Does size matter? The influence of size, load factor, range autonomy and application type on the Life Cycle Assessment of current and future trucks. 2021. Environmental Science and Technology.
description | Cradle-to-grave life cycle inventory of a heavy duty truck over its lifetime. carculator_bus is a open-source parametrized truck model that produces life cycle inventories for any desired set of parameters value (lifetime, load factor, power, battery size, fuel blend, etc.): to produce your own inventories, go to https://github.com/romainsacchi/carculator_bus or contact carculator@psi.ch.
special remark
comment | Electric motor power: 233 [kW]. Km over lifetime: 700000 [km]. Yearly mileage: 50000 [km/year]. Daily distance driven: 316 [km]. Daily operating time: 12 [hours]. Tank-to-wheel efficiency: 74 [%]. Tank-to-wheel energy consumption: 7677 [kj/km]. Battery capacity: 112 [kWh]. Mass of battery: 2142 [kg]. Maximum passenger capacity: 83 [unit]. Number of passengers onboard: 13 [unit]. Curb mass (excl. driver and cargo): 17993 [kg]. Driving mass (incl. driver and cargo): 19189 [kg].
Exchanges
name | amount | database | location | unit | categories | type | reference product | tag
gearbox, for lorry | 195.912 | lci-buses | RER | kilogram |  | technosphere | gearbox, for lorry | powertrain
market for inverter, for electric passenger car | 16.4979 | lci-buses | GLO | kilogram |  | technosphere | inverter, for electric passenger car | energy storage
market for used Li-ion battery | -4284.0876 | lci-buses | GLO | kilogram |  | technosphere | used Li-ion battery | other
maintenance, bus | 1.3684 | lci-buses | CH | unit |  | technosphere | maintenance, bus | other
transmission, for lorry | 282.984 | lci-buses | RER | kilogram |  | technosphere | transmission, for lorry | powertrain
suspension, for lorry | 2458 | lci-buses | RER | kilogram |  | technosphere | suspension, for lorry | glider
Battery BoP | 1285.2263 | lci-buses | GLO | kilogram |  | technosphere | Battery BoP | energy storage
treatment of used bus | -1.3684 | lci-buses | CH | unit |  | technosphere | used bus | other
power electronics, for lorry | 205 | lci-buses | RER | kilogram |  | technosphere | power electronics, for lorry | powertrain
market for power distribution unit, for electric passenger car | 36 | lci-buses | GLO | kilogram |  | technosphere | power distribution unit, for electric passenger car | energy storage
Battery cell, LTO | 2998.8613 | lci-buses | GLO | kilogram |  | technosphere | Battery cell | other
market for converter, for electric passenger car | 25 | lci-buses | GLO | kilogram |  | technosphere | converter, for electric passenger car | energy storage
market for electric motor, electric passenger car | 152.2783 | lci-buses | GLO | kilogram |  | technosphere | electric motor, electric passenger car | powertrain
other components, for electric lorry | 882 | lci-buses | RER | kilogram |  | technosphere | other components, for electric lorry | glider
retarder, for lorry | 65.304 | lci-buses | RER | kilogram |  | technosphere | retarder, for lorry | powertrain
Glider lightweighting | 220 | lci-buses | GLO | kilogram |  | technosphere | Glider lightweighting | glider
frame, blanks and saddle, for lorry | 11000 | lci-buses | RER | kilogram |  | technosphere | frame, blanks and saddle, for lorry | glider
tires and wheels, for lorry | 645 | lci-buses | RER | kilogram |  | technosphere | tires and wheels, for lorry | glider
market group for electricity, low voltage | 11995.445 | lci-buses | CN | kilowatt hour |  | technosphere | electricity, low voltage | energy storage
Passenger bus, battery electric - opportunity charging, LTO battery, 13m double deck urban bus, 2020 | 1 | lci-buses | RER | unit |  | production | Passenger bus | other
Activity | Passenger bus, battery electric - opportunity charging, LTO battery, 13m double deck urban bus, 2025
location | RER
production amount | 1
reference product | Passenger bus
type | process
unit | unit
worksheet name | None
source | Sacchi, R., Bauer, C., and Cox, B. Does size matter? The influence of size, load factor, range autonomy and application type on the Life Cycle Assessment of current and future trucks. 2021. Environmental Science and Technology.
description | Cradle-to-grave life cycle inventory of a heavy duty truck over its lifetime. carculator_bus is a open-source parametrized truck model that produces life cycle inventories for any desired set of parameters value (lifetime, load factor, power, battery size, fuel blend, etc.): to produce your own inventories, go to https://github.com/romainsacchi/carculator_bus or contact carculator@psi.ch.
special remark
comment | Electric motor power: 192 [kW]. Km over lifetime: 700000 [km]. Yearly mileage: 50000 [km/year]. Daily distance driven: 316 [km]. Daily operating time: 12 [hours]. Tank-to-wheel efficiency: 74 [%]. Tank-to-wheel energy consumption: 6722 [kj/km]. Battery capacity: 98 [kWh]. Mass of battery: 1815 [kg]. Maximum passenger capacity: 83 [unit]. Number of passengers onboard: 13 [unit]. Curb mass (excl. driver and cargo): 14843 [kg]. Driving mass (incl. driver and cargo): 16039 [kg].
Exchanges
name | amount | database | location | unit | categories | type | reference product | tag
gearbox, for lorry | 195.912 | lci-buses | RER | kilogram |  | technosphere | gearbox, for lorry | powertrain
market for inverter, for electric passenger car | 14.3272 | lci-buses | GLO | kilogram |  | technosphere | inverter, for electric passenger car | energy storage
market for used Li-ion battery | -3630.1354 | lci-buses | GLO | kilogram |  | technosphere | used Li-ion battery | other
maintenance, bus | 1.3684 | lci-buses | CH | unit |  | technosphere | maintenance, bus | other
transmission, for lorry | 282.984 | lci-buses | RER | kilogram |  | technosphere | transmission, for lorry | powertrain
suspension, for lorry | 2458 | lci-buses | RER | kilogram |  | technosphere | suspension, for lorry | glider
Battery BoP | 1089.0407 | lci-buses | GLO | kilogram |  | technosphere | Battery BoP | energy storage
treatment of used bus | -1.3684 | lci-buses | CH | unit |  | technosphere | used bus | other
power electronics, for lorry | 205 | lci-buses | RER | kilogram |  | technosphere | power electronics, for lorry | powertrain
market for power distribution unit, for electric passenger car | 36 | lci-buses | GLO | kilogram |  | technosphere | power distribution unit, for electric passenger car | energy storage
Battery cell, LTO | 2541.0947 | lci-buses | GLO | kilogram |  | technosphere | Battery cell | other
market for converter, for electric passenger car | 25 | lci-buses | GLO | kilogram |  | technosphere | converter, for electric passenger car | energy storage
market for electric motor, electric passenger car | 110.6367 | lci-buses | GLO | kilogram |  | technosphere | electric motor, electric passenger car | powertrain
other components, for electric lorry | 882 | lci-buses | RER | kilogram |  | technosphere | other components, for electric lorry | glider
retarder, for lorry | 65.304 | lci-buses | RER | kilogram |  | technosphere | retarder, for lorry | powertrain
Glider lightweighting | 720.64 | lci-buses | GLO | kilogram |  | technosphere | Glider lightweighting | glider
frame, blanks and saddle, for lorry | 9008 | lci-buses | RER | kilogram |  | technosphere | frame, blanks and saddle, for lorry | glider
tires and wheels, for lorry | 645 | lci-buses | RER | kilogram |  | technosphere | tires and wheels, for lorry | glider
market group for electricity, low voltage | 10164.3789 | lci-buses | CN | kilowatt hour |  | technosphere | electricity, low voltage | energy storage
Passenger bus, battery electric - opportunity charging, LTO battery, 13m double deck urban bus, 2025 | 1 | lci-buses | RER | unit |  | production | Passenger bus | other
Activity | Passenger bus, battery electric - opportunity charging, LTO battery, 13m double deck urban bus, 2030
location | RER
production amount | 1
reference product | Passenger bus
type | process
unit | unit
worksheet name | None
source | Sacchi, R., Bauer, C., and Cox, B. Does size matter? The influence of size, load factor, range autonomy and application type on the Life Cycle Assessment of current and future trucks. 2021. Environmental Science and Technology.
description | Cradle-to-grave life cycle inventory of a heavy duty truck over its lifetime. carculator_bus is a open-source parametrized truck model that produces life cycle inventories for any desired set of parameters value (lifetime, load factor, power, battery size, fuel blend, etc.): to produce your own inventories, go to https://github.com/romainsacchi/carculator_bus or contact carculator@psi.ch.
special remark
comment | Electric motor power: 155 [kW]. Km over lifetime: 700000 [km]. Yearly mileage: 50000 [km/year]. Daily distance driven: 316 [km]. Daily operating time: 12 [hours]. Tank-to-wheel efficiency: 74 [%]. Tank-to-wheel energy consumption: 5864 [kj/km]. Battery capacity: 85 [kWh]. Mass of battery: 1533 [kg]. Maximum passenger capacity: 83 [unit]. Number of passengers onboard: 13 [unit]. Curb mass (excl. driver and cargo): 11992 [kg]. Driving mass (incl. driver and cargo): 13188 [kg].
Exchanges
name | amount | database | location | unit | categories | type | reference product | tag
gearbox, for lorry | 195.912 | lci-buses | RER | kilogram |  | technosphere | gearbox, for lorry | powertrain
market for inverter, for electric passenger car | 12.3625 | lci-buses | GLO | kilogram |  | technosphere | inverter, for electric passenger car | energy storage
market for used Li-ion battery | -3067.9853 | lci-buses | GLO | kilogram |  | technosphere | used Li-ion battery | other
maintenance, bus | 1.3684 | lci-buses | CH | unit |  | technosphere | maintenance, bus | other
transmission, for lorry | 282.984 | lci-buses | RER | kilogram |  | technosphere | transmission, for lorry | powertrain
suspension, for lorry | 2458 | lci-buses | RER | kilogram |  | technosphere | suspension, for lorry | glider
Battery BoP | 920.3956 | lci-buses | GLO | kilogram |  | technosphere | Battery BoP | energy storage
treatment of used bus | -1.3684 | lci-buses | CH | unit |  | technosphere | used bus | other
power electronics, for lorry | 205 | lci-buses | RER | kilogram |  | technosphere | power electronics, for lorry | powertrain
market for power distribution unit, for electric passenger car | 36 | lci-buses | GLO | kilogram |  | technosphere | power distribution unit, for electric passenger car | energy storage
Battery cell, LTO | 2147.5897 | lci-buses | GLO | kilogram |  | technosphere | Battery cell | other
market for converter, for electric passenger car | 25 | lci-buses | GLO | kilogram |  | technosphere | converter, for electric passenger car | energy storage
market for electric motor, electric passenger car | 82.8567 | lci-buses | GLO | kilogram |  | technosphere | electric motor, electric passenger car | powertrain
other components, for electric lorry | 882 | lci-buses | RER | kilogram |  | technosphere | other components, for electric lorry | glider
retarder, for lorry | 65.304 | lci-buses | RER | kilogram |  | technosphere | retarder, for lorry | powertrain
Glider lightweighting | 982.24 | lci-buses | GLO | kilogram |  | technosphere | Glider lightweighting | glider
frame, blanks and saddle, for lorry | 7016 | lci-buses | RER | kilogram |  | technosphere | frame, blanks and saddle, for lorry | glider
tires and wheels, for lorry | 645 | lci-buses | RER | kilogram |  | technosphere | tires and wheels, for lorry | glider
market group for electricity, low voltage | 8590.3588 | lci-buses | CN | kilowatt hour |  | technosphere | electricity, low voltage | energy storage
Passenger bus, battery electric - opportunity charging, LTO battery, 13m double deck urban bus, 2030 | 1 | lci-buses | RER | unit |  | production | Passenger bus | other
Activity | Passenger bus, battery electric - opportunity charging, LTO battery, 13m double deck urban bus, 2035
location | RER
production amount | 1
reference product | Passenger bus
type | process
unit | unit
worksheet name | None
source | Sacchi, R., Bauer, C., and Cox, B. Does size matter? The influence of size, load factor, range autonomy and application type on the Life Cycle Assessment of current and future trucks. 2021. Environmental Science and Technology.
description | Cradle-to-grave life cycle inventory of a heavy duty truck over its lifetime. carculator_bus is a open-source parametrized truck model that produces life cycle inventories for any desired set of parameters value (lifetime, load factor, power, battery size, fuel blend, etc.): to produce your own inventories, go to https://github.com/romainsacchi/carculator_bus or contact carculator@psi.ch.
special remark
comment | Electric motor power: 146 [kW]. Km over lifetime: 700000 [km]. Yearly mileage: 50000 [km/year]. Daily distance driven: 316 [km]. Daily operating time: 12 [hours]. Tank-to-wheel efficiency: 75 [%]. Tank-to-wheel energy consumption: 5595 [kj/km]. Battery capacity: 74 [kWh]. Mass of battery: 1209 [kg]. Maximum passenger capacity: 83 [unit]. Number of passengers onboard: 13 [unit]. Curb mass (excl. driver and cargo): 11300 [kg]. Driving mass (incl. driver and cargo): 12496 [kg].
Exchanges
name | amount | database | location | unit | categories | type | reference product | tag
gearbox, for lorry | 195.912 | lci-buses | RER | kilogram |  | technosphere | gearbox, for lorry | powertrain
market for inverter, for electric passenger car | 11.589 | lci-buses | GLO | kilogram |  | technosphere | inverter, for electric passenger car | energy storage
market for used Li-ion battery | -2418.1482 | lci-buses | GLO | kilogram |  | technosphere | used Li-ion battery | other
maintenance, bus | 1.3684 | lci-buses | CH | unit |  | technosphere | maintenance, bus | other
transmission, for lorry | 282.984 | lci-buses | RER | kilogram |  | technosphere | transmission, for lorry | powertrain
suspension, for lorry | 2458 | lci-buses | RER | kilogram |  | technosphere | suspension, for lorry | glider
Battery BoP | 664.9908 | lci-buses | GLO | kilogram |  | technosphere | Battery BoP | energy storage
treatment of used bus | -1.3684 | lci-buses | CH | unit |  | technosphere | used bus | other
power electronics, for lorry | 205 | lci-buses | RER | kilogram |  | technosphere | power electronics, for lorry | powertrain
market for power distribution unit, for electric passenger car | 36 | lci-buses | GLO | kilogram |  | technosphere | power distribution unit, for electric passenger car | energy storage
Battery cell, LTO | 1753.1574 | lci-buses | GLO | kilogram |  | technosphere | Battery cell | other
market for converter, for electric passenger car | 24.375 | lci-buses | GLO | kilogram |  | technosphere | converter, for electric passenger car | energy storage
market for electric motor, electric passenger car | 77.2472 | lci-buses | GLO | kilogram |  | technosphere | electric motor, electric passenger car | powertrain
other components, for electric lorry | 882 | lci-buses | RER | kilogram |  | technosphere | other components, for electric lorry | glider
retarder, for lorry | 65.304 | lci-buses | RER | kilogram |  | technosphere | retarder, for lorry | powertrain
Glider lightweighting | 1192.72 | lci-buses | GLO | kilogram |  | technosphere | Glider lightweighting | glider
frame, blanks and saddle, for lorry | 7016 | lci-buses | RER | kilogram |  | technosphere | frame, blanks and saddle, for lorry | glider
tires and wheels, for lorry | 645 | lci-buses | RER | kilogram |  | technosphere | tires and wheels, for lorry | glider
market group for electricity, low voltage | 7012.6296 | lci-buses | CN | kilowatt hour |  | technosphere | electricity, low voltage | energy storage
Passenger bus, battery electric - opportunity charging, LTO battery, 13m double deck urban bus, 2035 | 1 | lci-buses | RER | unit |  | production | Passenger bus | other
Activity | Passenger bus, battery electric - opportunity charging, LTO battery, 13m double deck urban bus, 2040
location | RER
production amount | 1
reference product | Passenger bus
type | process
unit | unit
worksheet name | None
source | Sacchi, R., Bauer, C., and Cox, B. Does size matter? The influence of size, load factor, range autonomy and application type on the Life Cycle Assessment of current and future trucks. 2021. Environmental Science and Technology.
description | Cradle-to-grave life cycle inventory of a heavy duty truck over its lifetime. carculator_bus is a open-source parametrized truck model that produces life cycle inventories for any desired set of parameters value (lifetime, load factor, power, battery size, fuel blend, etc.): to produce your own inventories, go to https://github.com/romainsacchi/carculator_bus or contact carculator@psi.ch.
special remark
comment | Electric motor power: 139 [kW]. Km over lifetime: 700000 [km]. Yearly mileage: 50000 [km/year]. Daily distance driven: 316 [km]. Daily operating time: 12 [hours]. Tank-to-wheel efficiency: 75 [%]. Tank-to-wheel energy consumption: 5356 [kj/km]. Battery capacity: 65 [kWh]. Mass of battery: 968 [kg]. Maximum passenger capacity: 83 [unit]. Number of passengers onboard: 13 [unit]. Curb mass (excl. driver and cargo): 10694 [kg]. Driving mass (incl. driver and cargo): 11890 [kg].
Exchanges
name | amount | database | location | unit | categories | type | reference product | tag
gearbox, for lorry | 195.912 | lci-buses | RER | kilogram |  | technosphere | gearbox, for lorry | powertrain
market for inverter, for electric passenger car | 10.8954 | lci-buses | GLO | kilogram |  | technosphere | inverter, for electric passenger car | energy storage
market for used Li-ion battery | -1937.3495 | lci-buses | GLO | kilogram |  | technosphere | used Li-ion battery | other
maintenance, bus | 1.3684 | lci-buses | CH | unit |  | technosphere | maintenance, bus | other
transmission, for lorry | 282.984 | lci-buses | RER | kilogram |  | technosphere | transmission, for lorry | powertrain
suspension, for lorry | 2458 | lci-buses | RER | kilogram |  | technosphere | suspension, for lorry | glider
Battery BoP | 484.3374 | lci-buses | GLO | kilogram |  | technosphere | Battery BoP | energy storage
treatment of used bus | -1.3684 | lci-buses | CH | unit |  | technosphere | used bus | other
power electronics, for lorry | 205 | lci-buses | RER | kilogram |  | technosphere | power electronics, for lorry | powertrain
market for power distribution unit, for electric passenger car | 36 | lci-buses | GLO | kilogram |  | technosphere | power distribution unit, for electric passenger car | energy storage
Battery cell, LTO | 1453.0121 | lci-buses | GLO | kilogram |  | technosphere | Battery cell | other
market for converter, for electric passenger car | 23.75 | lci-buses | GLO | kilogram |  | technosphere | converter, for electric passenger car | energy storage
market for electric motor, electric passenger car | 72.6454 | lci-buses | GLO | kilogram |  | technosphere | electric motor, electric passenger car | powertrain
other components, for electric lorry | 882 | lci-buses | RER | kilogram |  | technosphere | other components, for electric lorry | glider
retarder, for lorry | 65.304 | lci-buses | RER | kilogram |  | technosphere | retarder, for lorry | powertrain
Glider lightweighting | 1403.2 | lci-buses | GLO | kilogram |  | technosphere | Glider lightweighting | glider
frame, blanks and saddle, for lorry | 7016 | lci-buses | RER | kilogram |  | technosphere | frame, blanks and saddle, for lorry | glider
tires and wheels, for lorry | 645 | lci-buses | RER | kilogram |  | technosphere | tires and wheels, for lorry | glider
market group for electricity, low voltage | 5812.0486 | lci-buses | CN | kilowatt hour |  | technosphere | electricity, low voltage | energy storage
Passenger bus, battery electric - opportunity charging, LTO battery, 13m double deck urban bus, 2040 | 1 | lci-buses | RER | unit |  | production | Passenger bus | other
Activity | Passenger bus, battery electric - opportunity charging, LTO battery, 13m double deck urban bus, 2045
location | RER
production amount | 1
reference product | Passenger bus
type | process
unit | unit
worksheet name | None
source | Sacchi, R., Bauer, C., and Cox, B. Does size matter? The influence of size, load factor, range autonomy and application type on the Life Cycle Assessment of current and future trucks. 2021. Environmental Science and Technology.
description | Cradle-to-grave life cycle inventory of a heavy duty truck over its lifetime. carculator_bus is a open-source parametrized truck model that produces life cycle inventories for any desired set of parameters value (lifetime, load factor, power, battery size, fuel blend, etc.): to produce your own inventories, go to https://github.com/romainsacchi/carculator_bus or contact carculator@psi.ch.
special remark
comment | Electric motor power: 131 [kW]. Km over lifetime: 700000 [km]. Yearly mileage: 50000 [km/year]. Daily distance driven: 316 [km]. Daily operating time: 12 [hours]. Tank-to-wheel efficiency: 75 [%]. Tank-to-wheel energy consumption: 5172 [kj/km]. Battery capacity: 60 [kWh]. Mass of battery: 823 [kg]. Maximum passenger capacity: 83 [unit]. Number of passengers onboard: 13 [unit]. Curb mass (excl. driver and cargo): 10126 [kg]. Driving mass (incl. driver and cargo): 11322 [kg].
Exchanges
name | amount | database | location | unit | categories | type | reference product | tag
gearbox, for lorry | 195.912 | lci-buses | RER | kilogram |  | technosphere | gearbox, for lorry | powertrain
market for inverter, for electric passenger car | 10.4258 | lci-buses | GLO | kilogram |  | technosphere | inverter, for electric passenger car | energy storage
market for used Li-ion battery | -1646.5965 | lci-buses | GLO | kilogram |  | technosphere | used Li-ion battery | other
maintenance, bus | 1.3684 | lci-buses | CH | unit |  | technosphere | maintenance, bus | other
transmission, for lorry | 282.984 | lci-buses | RER | kilogram |  | technosphere | transmission, for lorry | powertrain
suspension, for lorry | 2458 | lci-buses | RER | kilogram |  | technosphere | suspension, for lorry | glider
Battery BoP | 370.4842 | lci-buses | GLO | kilogram |  | technosphere | Battery BoP | energy storage
treatment of used bus | -1.3684 | lci-buses | CH | unit |  | technosphere | used bus | other
power electronics, for lorry | 205 | lci-buses | RER | kilogram |  | technosphere | power electronics, for lorry | powertrain
market for power distribution unit, for electric passenger car | 36 | lci-buses | GLO | kilogram |  | technosphere | power distribution unit, for electric passenger car | energy storage
Battery cell, LTO | 1276.1123 | lci-buses | GLO | kilogram |  | technosphere | Battery cell | other
market for converter, for electric passenger car | 23.1562 | lci-buses | GLO | kilogram |  | technosphere | converter, for electric passenger car | energy storage
market for electric motor, electric passenger car | 68.5753 | lci-buses | GLO | kilogram |  | technosphere | electric motor, electric passenger car | powertrain
other components, for electric lorry | 882 | lci-buses | RER | kilogram |  | technosphere | other components, for electric lorry | glider
retarder, for lorry | 65.304 | lci-buses | RER | kilogram |  | technosphere | retarder, for lorry | powertrain
Glider lightweighting | 1648.76 | lci-buses | GLO | kilogram |  | technosphere | Glider lightweighting | glider
frame, blanks and saddle, for lorry | 7016 | lci-buses | RER | kilogram |  | technosphere | frame, blanks and saddle, for lorry | glider
tires and wheels, for lorry | 645 | lci-buses | RER | kilogram |  | technosphere | tires and wheels, for lorry | glider
market group for electricity, low voltage | 4466.3932 | lci-buses | CN | kilowatt hour |  | technosphere | electricity, low voltage | energy storage
Passenger bus, battery electric - opportunity charging, LTO battery, 13m double deck urban bus, 2045 | 1 | lci-buses | RER | unit |  | production | Passenger bus | other
Activity | Passenger bus, battery electric - opportunity charging, LTO battery, 13m double deck urban bus, 2050
location | RER
production amount | 1
reference product | Passenger bus
type | process
unit | unit
worksheet name | None
source | Sacchi, R., Bauer, C., and Cox, B. Does size matter? The influence of size, load factor, range autonomy and application type on the Life Cycle Assessment of current and future trucks. 2021. Environmental Science and Technology.
description | Cradle-to-grave life cycle inventory of a heavy duty truck over its lifetime. carculator_bus is a open-source parametrized truck model that produces life cycle inventories for any desired set of parameters value (lifetime, load factor, power, battery size, fuel blend, etc.): to produce your own inventories, go to https://github.com/romainsacchi/carculator_bus or contact carculator@psi.ch.
special remark
comment | Electric motor power: 124 [kW]. Km over lifetime: 700000 [km]. Yearly mileage: 50000 [km/year]. Daily distance driven: 316 [km]. Daily operating time: 12 [hours]. Tank-to-wheel efficiency: 75 [%]. Tank-to-wheel energy consumption: 4998 [kj/km]. Battery capacity: 56 [kWh]. Mass of battery: 703 [kg]. Maximum passenger capacity: 83 [unit]. Number of passengers onboard: 13 [unit]. Curb mass (excl. driver and cargo): 9584 [kg]. Driving mass (incl. driver and cargo): 10780 [kg].
Exchanges
name | amount | database | location | unit | categories | type | reference product | tag
gearbox, for lorry | 195.912 | lci-buses | RER | kilogram |  | technosphere | gearbox, for lorry | powertrain
market for inverter, for electric passenger car | 9.9736 | lci-buses | GLO | kilogram |  | technosphere | inverter, for electric passenger car | energy storage
market for used Li-ion battery | -1407.9071 | lci-buses | GLO | kilogram |  | technosphere | used Li-ion battery | other
maintenance, bus | 1.3684 | lci-buses | CH | unit |  | technosphere | maintenance, bus | other
transmission, for lorry | 282.984 | lci-buses | RER | kilogram |  | technosphere | transmission, for lorry | powertrain
suspension, for lorry | 2458 | lci-buses | RER | kilogram |  | technosphere | suspension, for lorry | glider
Battery BoP | 281.5814 | lci-buses | GLO | kilogram |  | technosphere | Battery BoP | energy storage
treatment of used bus | -1.3684 | lci-buses | CH | unit |  | technosphere | used bus | other
power electronics, for lorry | 205 | lci-buses | RER | kilogram |  | technosphere | power electronics, for lorry | powertrain
market for power distribution unit, for electric passenger car | 36 | lci-buses | GLO | kilogram |  | technosphere | power distribution unit, for electric passenger car | energy storage
Battery cell, LTO | 1126.3257 | lci-buses | GLO | kilogram |  | technosphere | Battery cell | other
market for converter, for electric passenger car | 22.5625 | lci-buses | GLO | kilogram |  | technosphere | converter, for electric passenger car | energy storage
market for electric motor, electric passenger car | 64.907 | lci-buses | GLO | kilogram |  | technosphere | electric motor, electric passenger car | powertrain
other components, for electric lorry | 882 | lci-buses | RER | kilogram |  | technosphere | other components, for electric lorry | glider
retarder, for lorry | 65.304 | lci-buses | RER | kilogram |  | technosphere | retarder, for lorry | powertrain
Glider lightweighting | 1894.3201 | lci-buses | GLO | kilogram |  | technosphere | Glider lightweighting | glider
frame, blanks and saddle, for lorry | 7016 | lci-buses | RER | kilogram |  | technosphere | frame, blanks and saddle, for lorry | glider
tires and wheels, for lorry | 645 | lci-buses | RER | kilogram |  | technosphere | tires and wheels, for lorry | glider
market group for electricity, low voltage | 3378.9772 | lci-buses | CN | kilowatt hour |  | technosphere | electricity, low voltage | energy storage
Passenger bus, battery electric - opportunity charging, LTO battery, 13m double deck urban bus, 2050 | 1 | lci-buses | RER | unit |  | production | Passenger bus | other
Activity | Passenger bus, fuel cell electric, 13m double deck urban bus, 2020
location | RER
production amount | 1
reference product | Passenger bus
type | process
unit | unit
worksheet name | None
source | Sacchi, R., Bauer, C., and Cox, B. Does size matter? The influence of size, load factor, range autonomy and application type on the Life Cycle Assessment of current and future trucks. 2021. Environmental Science and Technology.
description | Cradle-to-grave life cycle inventory of a heavy duty truck over its lifetime. carculator_bus is a open-source parametrized truck model that produces life cycle inventories for any desired set of parameters value (lifetime, load factor, power, battery size, fuel blend, etc.): to produce your own inventories, go to https://github.com/romainsacchi/carculator_bus or contact carculator@psi.ch.
special remark
comment | Electric motor power: 226 [kW]. Km over lifetime: 700000 [km]. Yearly mileage: 50000 [km/year]. Daily distance driven: 316 [km]. Daily operating time: 12 [hours]. Tank-to-wheel efficiency: 39 [%]. Tank-to-wheel energy consumption: 13848 [kj/km]. Fuel cell system efficiency: 47 [%]. Battery capacity: 109 [kWh]. Fuel tank capacity: 1218 [kWh]. Mass of battery: 1096 [kg]. Maximum passenger capacity: 83 [unit]. Number of passengers onboard: 13 [unit]. Curb mass (excl. driver and cargo): 17437 [kg]. Driving mass (incl. driver and cargo): 18633 [kg].
Exchanges
name | amount | database | location | unit | categories | type | reference product | tag
gearbox, for lorry | 195.912 | lci-buses | RER | kilogram |  | technosphere | gearbox, for lorry | powertrain
market for inverter, for electric passenger car | 16.1143 | lci-buses | GLO | kilogram |  | technosphere | inverter, for electric passenger car | energy storage
market for used Li-ion battery | -1096.2264 | lci-buses | GLO | kilogram |  | technosphere | used Li-ion battery | other
maintenance, bus | 1.3684 | lci-buses | CH | unit |  | technosphere | maintenance, bus | other
transmission, for lorry | 282.984 | lci-buses | RER | kilogram |  | technosphere | transmission, for lorry | powertrain
Stack | 231.7231 | lci-buses | GLO | kilowatt |  | technosphere | Stack | energy storage
suspension, for lorry | 2458 | lci-buses | RER | kilogram |  | technosphere | suspension, for lorry | glider
Fuel tank, compressed hydrogen gas, 700bar | 287.9591 | lci-buses | GLO | kilogram |  | technosphere | Fuel tank, compressed hydrogen gas, 700bar | energy storage
Battery BoP | 548.1132 | lci-buses | GLO | kilogram |  | technosphere | Battery BoP | energy storage
treatment of used bus | -1.3684 | lci-buses | CH | unit |  | technosphere | used bus | other
power electronics, for lorry | 205 | lci-buses | RER | kilogram |  | technosphere | power electronics, for lorry | powertrain
market for power distribution unit, for electric passenger car | 36 | lci-buses | GLO | kilogram |  | technosphere | power distribution unit, for electric passenger car | energy storage
market for converter, for electric passenger car | 25 | lci-buses | GLO | kilogram |  | technosphere | converter, for electric passenger car | energy storage
Essential BoP | 130.3442 | lci-buses | GLO | kilogram |  | technosphere | Essential BoP | energy storage
market for electric motor, electric passenger car | 143.9214 | lci-buses | GLO | kilogram |  | technosphere | electric motor, electric passenger car | powertrain
other components, for electric lorry | 882 | lci-buses | RER | kilogram |  | technosphere | other components, for electric lorry | glider
retarder, for lorry | 65.304 | lci-buses | RER | kilogram |  | technosphere | retarder, for lorry | powertrain
Glider lightweighting | 220 | lci-buses | GLO | kilogram |  | technosphere | Glider lightweighting | glider
frame, blanks and saddle, for lorry | 11000 | lci-buses | RER | kilogram |  | technosphere | frame, blanks and saddle, for lorry | glider
Battery cell, NMC-622 | 548.1132 | lci-buses | GLO | kilogram |  | technosphere | Battery cell | energy storage
tires and wheels, for lorry | 645 | lci-buses | RER | kilogram |  | technosphere | tires and wheels, for lorry | glider
market group for electricity, low voltage | 2192.4528 | lci-buses | CN | kilowatt hour |  | technosphere | electricity, low voltage | energy storage
Passenger bus, fuel cell electric, 13m double deck urban bus, 2020 | 1 | lci-buses | RER | unit |  | production | Passenger bus | other
Activity | Passenger bus, fuel cell electric, 13m double deck urban bus, 2025
location | RER
production amount | 1
reference product | Passenger bus
type | process
unit | unit
worksheet name | None
source | Sacchi, R., Bauer, C., and Cox, B. Does size matter? The influence of size, load factor, range autonomy and application type on the Life Cycle Assessment of current and future trucks. 2021. Environmental Science and Technology.
description | Cradle-to-grave life cycle inventory of a heavy duty truck over its lifetime. carculator_bus is a open-source parametrized truck model that produces life cycle inventories for any desired set of parameters value (lifetime, load factor, power, battery size, fuel blend, etc.): to produce your own inventories, go to https://github.com/romainsacchi/carculator_bus or contact carculator@psi.ch.
special remark
comment | Electric motor power: 185 [kW]. Km over lifetime: 700000 [km]. Yearly mileage: 50000 [km/year]. Daily distance driven: 316 [km]. Daily operating time: 12 [hours]. Tank-to-wheel efficiency: 39 [%]. Tank-to-wheel energy consumption: 12051 [kj/km]. Fuel cell system efficiency: 47 [%]. Battery capacity: 95 [kWh]. Fuel tank capacity: 1059 [kWh]. Mass of battery: 763 [kg]. Maximum passenger capacity: 83 [unit]. Number of passengers onboard: 13 [unit]. Curb mass (excl. driver and cargo): 14260 [kg]. Driving mass (incl. driver and cargo): 15456 [kg].
Exchanges
name | amount | database | location | unit | categories | type | reference product | tag
gearbox, for lorry | 195.912 | lci-buses | RER | kilogram |  | technosphere | gearbox, for lorry | powertrain
market for inverter, for electric passenger car | 13.9256 | lci-buses | GLO | kilogram |  | technosphere | inverter, for electric passenger car | energy storage
market for used Li-ion battery | -763.1709 | lci-buses | GLO | kilogram |  | technosphere | used Li-ion battery | other
maintenance, bus | 1.3684 | lci-buses | CH | unit |  | technosphere | maintenance, bus | other
transmission, for lorry | 282.984 | lci-buses | RER | kilogram |  | technosphere | transmission, for lorry | powertrain
Stack | 227.4102 | lci-buses | GLO | kilowatt |  | technosphere | Stack | energy storage
suspension, for lorry | 2458 | lci-buses | RER | kilogram |  | technosphere | suspension, for lorry | glider
Fuel tank, compressed hydrogen gas, 700bar | 280.8833 | lci-buses | GLO | kilogram |  | technosphere | Fuel tank, compressed hydrogen gas, 700bar | energy storage
Battery BoP | 381.5854 | lci-buses | GLO | kilogram |  | technosphere | Battery BoP | energy storage
treatment of used bus | -1.3684 | lci-buses | CH | unit |  | technosphere | used bus | other
power electronics, for lorry | 205 | lci-buses | RER | kilogram |  | technosphere | power electronics, for lorry | powertrain
market for power distribution unit, for electric passenger car | 36 | lci-buses | GLO | kilogram |  | technosphere | power distribution unit, for electric passenger car | energy storage
market for converter, for electric passenger car | 25 | lci-buses | GLO | kilogram |  | technosphere | converter, for electric passenger car | energy storage
Essential BoP | 118.3244 | lci-buses | GLO | kilogram |  | technosphere | Essential BoP | energy storage
market for electric motor, electric passenger car | 104.2875 | lci-buses | GLO | kilogram |  | technosphere | electric motor, electric passenger car | powertrain
other components, for electric lorry | 882 | lci-buses | RER | kilogram |  | technosphere | other components, for electric lorry | glider
retarder, for lorry | 65.304 | lci-buses | RER | kilogram |  | technosphere | retarder, for lorry | powertrain
Glider lightweighting | 720.64 | lci-buses | GLO | kilogram |  | technosphere | Glider lightweighting | glider
frame, blanks and saddle, for lorry | 9008 | lci-buses | RER | kilogram |  | technosphere | frame, blanks and saddle, for lorry | glider
Battery cell, NMC-622 | 381.5854 | lci-buses | GLO | kilogram |  | technosphere | Battery cell | energy storage
tires and wheels, for lorry | 645 | lci-buses | RER | kilogram |  | technosphere | tires and wheels, for lorry | glider
market group for electricity, low voltage | 1526.3418 | lci-buses | CN | kilowatt hour |  | technosphere | electricity, low voltage | energy storage
Passenger bus, fuel cell electric, 13m double deck urban bus, 2025 | 1 | lci-buses | RER | unit |  | production | Passenger bus | other
Activity | Passenger bus, fuel cell electric, 13m double deck urban bus, 2030
location | RER
production amount | 1
reference product | Passenger bus
type | process
unit | unit
worksheet name | None
source | Sacchi, R., Bauer, C., and Cox, B. Does size matter? The influence of size, load factor, range autonomy and application type on the Life Cycle Assessment of current and future trucks. 2021. Environmental Science and Technology.
description | Cradle-to-grave life cycle inventory of a heavy duty truck over its lifetime. carculator_bus is a open-source parametrized truck model that produces life cycle inventories for any desired set of parameters value (lifetime, load factor, power, battery size, fuel blend, etc.): to produce your own inventories, go to https://github.com/romainsacchi/carculator_bus or contact carculator@psi.ch.
special remark
comment | Electric motor power: 148 [kW]. Km over lifetime: 700000 [km]. Yearly mileage: 50000 [km/year]. Daily distance driven: 316 [km]. Daily operating time: 12 [hours]. Tank-to-wheel efficiency: 39 [%]. Tank-to-wheel energy consumption: 10470 [kj/km]. Fuel cell system efficiency: 47 [%]. Battery capacity: 82 [kWh]. Fuel tank capacity: 920 [kWh]. Mass of battery: 552 [kg]. Maximum passenger capacity: 83 [unit]. Number of passengers onboard: 13 [unit]. Curb mass (excl. driver and cargo): 11445 [kg]. Driving mass (incl. driver and cargo): 12641 [kg].
Exchanges
name | amount | database | location | unit | categories | type | reference product | tag
gearbox, for lorry | 195.912 | lci-buses | RER | kilogram |  | technosphere | gearbox, for lorry | powertrain
market for inverter, for electric passenger car | 11.9859 | lci-buses | GLO | kilogram |  | technosphere | inverter, for electric passenger car | energy storage
market for used Li-ion battery | -552.5325 | lci-buses | GLO | kilogram |  | technosphere | used Li-ion battery | other
maintenance, bus | 1.3684 | lci-buses | CH | unit |  | technosphere | maintenance, bus | other
transmission, for lorry | 282.984 | lci-buses | RER | kilogram |  | technosphere | transmission, for lorry | powertrain
Stack | 212.9345 | lci-buses | GLO | kilowatt |  | technosphere | Stack | energy storage
suspension, for lorry | 2458 | lci-buses | RER | kilogram |  | technosphere | suspension, for lorry | glider
Fuel tank, compressed hydrogen gas, 700bar | 267.532 | lci-buses | GLO | kilogram |  | technosphere | Fuel tank, compressed hydrogen gas, 700bar | energy storage
Battery BoP | 276.2662 | lci-buses | GLO | kilogram |  | technosphere | Battery BoP | energy storage
treatment of used bus | -1.3684 | lci-buses | CH | unit |  | technosphere | used bus | other
power electronics, for lorry | 205 | lci-buses | RER | kilogram |  | technosphere | power electronics, for lorry | powertrain
market for power distribution unit, for electric passenger car | 36 | lci-buses | GLO | kilogram |  | technosphere | power distribution unit, for electric passenger car | energy storage
market for converter, for electric passenger car | 25 | lci-buses | GLO | kilogram |  | technosphere | converter, for electric passenger car | energy storage
Essential BoP | 101.8093 | lci-buses | GLO | kilogram |  | technosphere | Essential BoP | energy storage
market for electric motor, electric passenger car | 78.3886 | lci-buses | GLO | kilogram |  | technosphere | electric motor, electric passenger car | powertrain
other components, for electric lorry | 882 | lci-buses | RER | kilogram |  | technosphere | other components, for electric lorry | glider
retarder, for lorry | 65.304 | lci-buses | RER | kilogram |  | technosphere | retarder, for lorry | powertrain
Glider lightweighting | 982.24 | lci-buses | GLO | kilogram |  | technosphere | Glider lightweighting | glider
frame, blanks and saddle, for lorry | 7016 | lci-buses | RER | kilogram |  | technosphere | frame, blanks and saddle, for lorry | glider
Battery cell, NMC-622 | 276.2662 | lci-buses | GLO | kilogram |  | technosphere | Battery cell | energy storage
tires and wheels, for lorry | 645 | lci-buses | RER | kilogram |  | technosphere | tires and wheels, for lorry | glider
market group for electricity, low voltage | 1105.065 | lci-buses | CN | kilowatt hour |  | technosphere | electricity, low voltage | energy storage
Passenger bus, fuel cell electric, 13m double deck urban bus, 2030 | 1 | lci-buses | RER | unit |  | production | Passenger bus | other
Activity | Passenger bus, fuel cell electric, 13m double deck urban bus, 2035
location | RER
production amount | 1
reference product | Passenger bus
type | process
unit | unit
worksheet name | None
source | Sacchi, R., Bauer, C., and Cox, B. Does size matter? The influence of size, load factor, range autonomy and application type on the Life Cycle Assessment of current and future trucks. 2021. Environmental Science and Technology.
description | Cradle-to-grave life cycle inventory of a heavy duty truck over its lifetime. carculator_bus is a open-source parametrized truck model that produces life cycle inventories for any desired set of parameters value (lifetime, load factor, power, battery size, fuel blend, etc.): to produce your own inventories, go to https://github.com/romainsacchi/carculator_bus or contact carculator@psi.ch.
special remark
comment | Electric motor power: 142 [kW]. Km over lifetime: 700000 [km]. Yearly mileage: 50000 [km/year]. Daily distance driven: 316 [km]. Daily operating time: 12 [hours]. Tank-to-wheel efficiency: 40 [%]. Tank-to-wheel energy consumption: 9849 [kj/km]. Fuel cell system efficiency: 49 [%]. Battery capacity: 77 [kWh]. Fuel tank capacity: 866 [kWh]. Mass of battery: 424 [kg]. Maximum passenger capacity: 83 [unit]. Number of passengers onboard: 13 [unit]. Curb mass (excl. driver and cargo): 10923 [kg]. Driving mass (incl. driver and cargo): 12119 [kg].
Exchanges
name | amount | database | location | unit | categories | type | reference product | tag
gearbox, for lorry | 195.912 | lci-buses | RER | kilogram |  | technosphere | gearbox, for lorry | powertrain
market for inverter, for electric passenger car | 11.3356 | lci-buses | GLO | kilogram |  | technosphere | inverter, for electric passenger car | energy storage
market for used Li-ion battery | -424.2976 | lci-buses | GLO | kilogram |  | technosphere | used Li-ion battery | other
maintenance, bus | 1.3684 | lci-buses | CH | unit |  | technosphere | maintenance, bus | other
transmission, for lorry | 282.984 | lci-buses | RER | kilogram |  | technosphere | transmission, for lorry | powertrain
Stack | 190.4359 | lci-buses | GLO | kilowatt |  | technosphere | Stack | energy storage
suspension, for lorry | 2458 | lci-buses | RER | kilogram |  | technosphere | suspension, for lorry | glider
Fuel tank, compressed hydrogen gas, 700bar | 260.4649 | lci-buses | GLO | kilogram |  | technosphere | Fuel tank, compressed hydrogen gas, 700bar | energy storage
Battery BoP | 201.5413 | lci-buses | GLO | kilogram |  | technosphere | Battery BoP | energy storage
treatment of used bus | -1.3684 | lci-buses | CH | unit |  | technosphere | used bus | other
power electronics, for lorry | 205 | lci-buses | RER | kilogram |  | technosphere | power electronics, for lorry | powertrain
market for power distribution unit, for electric passenger car | 36 | lci-buses | GLO | kilogram |  | technosphere | power distribution unit, for electric passenger car | energy storage
market for converter, for electric passenger car | 24.375 | lci-buses | GLO | kilogram |  | technosphere | converter, for electric passenger car | energy storage
Essential BoP | 87.6303 | lci-buses | GLO | kilogram |  | technosphere | Essential BoP | energy storage
market for electric motor, electric passenger car | 74.348 | lci-buses | GLO | kilogram |  | technosphere | electric motor, electric passenger car | powertrain
other components, for electric lorry | 882 | lci-buses | RER | kilogram |  | technosphere | other components, for electric lorry | glider
retarder, for lorry | 65.304 | lci-buses | RER | kilogram |  | technosphere | retarder, for lorry | powertrain
Glider lightweighting | 1192.72 | lci-buses | GLO | kilogram |  | technosphere | Glider lightweighting | glider
frame, blanks and saddle, for lorry | 7016 | lci-buses | RER | kilogram |  | technosphere | frame, blanks and saddle, for lorry | glider
Battery cell, NMC-622 | 222.7562 | lci-buses | GLO | kilogram |  | technosphere | Battery cell | energy storage
tires and wheels, for lorry | 645 | lci-buses | RER | kilogram |  | technosphere | tires and wheels, for lorry | glider
market group for electricity, low voltage | 891.0249 | lci-buses | CN | kilowatt hour |  | technosphere | electricity, low voltage | energy storage
Passenger bus, fuel cell electric, 13m double deck urban bus, 2035 | 1 | lci-buses | RER | unit |  | production | Passenger bus | other
Activity | Passenger bus, fuel cell electric, 13m double deck urban bus, 2040
location | RER
production amount | 1
reference product | Passenger bus
type | process
unit | unit
worksheet name | None
source | Sacchi, R., Bauer, C., and Cox, B. Does size matter? The influence of size, load factor, range autonomy and application type on the Life Cycle Assessment of current and future trucks. 2021. Environmental Science and Technology.
description | Cradle-to-grave life cycle inventory of a heavy duty truck over its lifetime. carculator_bus is a open-source parametrized truck model that produces life cycle inventories for any desired set of parameters value (lifetime, load factor, power, battery size, fuel blend, etc.): to produce your own inventories, go to https://github.com/romainsacchi/carculator_bus or contact carculator@psi.ch.
special remark
comment | Electric motor power: 135 [kW]. Km over lifetime: 700000 [km]. Yearly mileage: 50000 [km/year]. Daily distance driven: 316 [km]. Daily operating time: 12 [hours]. Tank-to-wheel efficiency: 41 [%]. Tank-to-wheel energy consumption: 9281 [kj/km]. Fuel cell system efficiency: 50 [%]. Battery capacity: 73 [kWh]. Fuel tank capacity: 816 [kWh]. Mass of battery: 333 [kg]. Maximum passenger capacity: 83 [unit]. Number of passengers onboard: 13 [unit]. Curb mass (excl. driver and cargo): 10442 [kg]. Driving mass (incl. driver and cargo): 11638 [kg].
Exchanges
name | amount | database | location | unit | categories | type | reference product | tag
gearbox, for lorry | 195.912 | lci-buses | RER | kilogram |  | technosphere | gearbox, for lorry | powertrain
market for inverter, for electric passenger car | 10.73 | lci-buses | GLO | kilogram |  | technosphere | inverter, for electric passenger car | energy storage
market for used Li-ion battery | -333.9417 | lci-buses | GLO | kilogram |  | technosphere | used Li-ion battery | other
maintenance, bus | 1.3684 | lci-buses | CH | unit |  | technosphere | maintenance, bus | other
transmission, for lorry | 282.984 | lci-buses | RER | kilogram |  | technosphere | transmission, for lorry | powertrain
Stack | 171.0452 | lci-buses | GLO | kilowatt |  | technosphere | Stack | energy storage
suspension, for lorry | 2458 | lci-buses | RER | kilogram |  | technosphere | suspension, for lorry | glider
Fuel tank, compressed hydrogen gas, 700bar | 253.0972 | lci-buses | GLO | kilogram |  | technosphere | Fuel tank, compressed hydrogen gas, 700bar | energy storage
Battery BoP | 150.2738 | lci-buses | GLO | kilogram |  | technosphere | Battery BoP | energy storage
treatment of used bus | -1.3684 | lci-buses | CH | unit |  | technosphere | used bus | other
power electronics, for lorry | 205 | lci-buses | RER | kilogram |  | technosphere | power electronics, for lorry | powertrain
market for power distribution unit, for electric passenger car | 36 | lci-buses | GLO | kilogram |  | technosphere | power distribution unit, for electric passenger car | energy storage
market for converter, for electric passenger car | 23.75 | lci-buses | GLO | kilogram |  | technosphere | converter, for electric passenger car | energy storage
Essential BoP | 74.8323 | lci-buses | GLO | kilogram |  | technosphere | Essential BoP | energy storage
market for electric motor, electric passenger car | 70.8079 | lci-buses | GLO | kilogram |  | technosphere | electric motor, electric passenger car | powertrain
other components, for electric lorry | 882 | lci-buses | RER | kilogram |  | technosphere | other components, for electric lorry | glider
retarder, for lorry | 65.304 | lci-buses | RER | kilogram |  | technosphere | retarder, for lorry | powertrain
Glider lightweighting | 1403.2 | lci-buses | GLO | kilogram |  | technosphere | Glider lightweighting | glider
frame, blanks and saddle, for lorry | 7016 | lci-buses | RER | kilogram |  | technosphere | frame, blanks and saddle, for lorry | glider
Battery cell, NMC-622 | 183.6679 | lci-buses | GLO | kilogram |  | technosphere | Battery cell | energy storage
tires and wheels, for lorry | 645 | lci-buses | RER | kilogram |  | technosphere | tires and wheels, for lorry | glider
market group for electricity, low voltage | 734.6718 | lci-buses | CN | kilowatt hour |  | technosphere | electricity, low voltage | energy storage
Passenger bus, fuel cell electric, 13m double deck urban bus, 2040 | 1 | lci-buses | RER | unit |  | production | Passenger bus | other
Activity | Passenger bus, fuel cell electric, 13m double deck urban bus, 2045
location | RER
production amount | 1
reference product | Passenger bus
type | process
unit | unit
worksheet name | None
source | Sacchi, R., Bauer, C., and Cox, B. Does size matter? The influence of size, load factor, range autonomy and application type on the Life Cycle Assessment of current and future trucks. 2021. Environmental Science and Technology.
description | Cradle-to-grave life cycle inventory of a heavy duty truck over its lifetime. carculator_bus is a open-source parametrized truck model that produces life cycle inventories for any desired set of parameters value (lifetime, load factor, power, battery size, fuel blend, etc.): to produce your own inventories, go to https://github.com/romainsacchi/carculator_bus or contact carculator@psi.ch.
special remark
comment | Electric motor power: 128 [kW]. Km over lifetime: 700000 [km]. Yearly mileage: 50000 [km/year]. Daily distance driven: 316 [km]. Daily operating time: 12 [hours]. Tank-to-wheel efficiency: 42 [%]. Tank-to-wheel energy consumption: 8896 [kj/km]. Fuel cell system efficiency: 51 [%]. Battery capacity: 70 [kWh]. Fuel tank capacity: 782 [kWh]. Mass of battery: 272 [kg]. Maximum passenger capacity: 83 [unit]. Number of passengers onboard: 13 [unit]. Curb mass (excl. driver and cargo): 9918 [kg]. Driving mass (incl. driver and cargo): 11114 [kg].
Exchanges
name | amount | database | location | unit | categories | type | reference product | tag
gearbox, for lorry | 195.912 | lci-buses | RER | kilogram |  | technosphere | gearbox, for lorry | powertrain
market for inverter, for electric passenger car | 10.2897 | lci-buses | GLO | kilogram |  | technosphere | inverter, for electric passenger car | energy storage
market for used Li-ion battery | -272.1665 | lci-buses | GLO | kilogram |  | technosphere | used Li-ion battery | other
maintenance, bus | 1.3684 | lci-buses | CH | unit |  | technosphere | maintenance, bus | other
transmission, for lorry | 282.984 | lci-buses | RER | kilogram |  | technosphere | transmission, for lorry | powertrain
Stack | 126.595 | lci-buses | GLO | kilowatt |  | technosphere | Stack | energy storage
suspension, for lorry | 2458 | lci-buses | RER | kilogram |  | technosphere | suspension, for lorry | glider
Fuel tank, compressed hydrogen gas, 700bar | 247.6217 | lci-buses | GLO | kilogram |  | technosphere | Fuel tank, compressed hydrogen gas, 700bar | energy storage
Battery BoP | 115.6707 | lci-buses | GLO | kilogram |  | technosphere | Battery BoP | energy storage
treatment of used bus | -1.3684 | lci-buses | CH | unit |  | technosphere | used bus | other
power electronics, for lorry | 205 | lci-buses | RER | kilogram |  | technosphere | power electronics, for lorry | powertrain
market for power distribution unit, for electric passenger car | 36 | lci-buses | GLO | kilogram |  | technosphere | power distribution unit, for electric passenger car | energy storage
market for converter, for electric passenger car | 23.1562 | lci-buses | GLO | kilogram |  | technosphere | converter, for electric passenger car | energy storage
Essential BoP | 59.4007 | lci-buses | GLO | kilogram |  | technosphere | Essential BoP | energy storage
market for electric motor, electric passenger car | 67.1444 | lci-buses | GLO | kilogram |  | technosphere | electric motor, electric passenger car | powertrain
other components, for electric lorry | 882 | lci-buses | RER | kilogram |  | technosphere | other components, for electric lorry | glider
retarder, for lorry | 65.304 | lci-buses | RER | kilogram |  | technosphere | retarder, for lorry | powertrain
Glider lightweighting | 1648.76 | lci-buses | GLO | kilogram |  | technosphere | Glider lightweighting | glider
frame, blanks and saddle, for lorry | 7016 | lci-buses | RER | kilogram |  | technosphere | frame, blanks and saddle, for lorry | glider
Battery cell, NMC-622 | 156.4957 | lci-buses | GLO | kilogram |  | technosphere | Battery cell | energy storage
tires and wheels, for lorry | 645 | lci-buses | RER | kilogram |  | technosphere | tires and wheels, for lorry | glider
market group for electricity, low voltage | 547.735 | lci-buses | CN | kilowatt hour |  | technosphere | electricity, low voltage | energy storage
Passenger bus, fuel cell electric, 13m double deck urban bus, 2045 | 1 | lci-buses | RER | unit |  | production | Passenger bus | other
Activity | Passenger bus, fuel cell electric, 13m double deck urban bus, 2050
location | RER
production amount | 1
reference product | Passenger bus
type | process
unit | unit
worksheet name | None
source | Sacchi, R., Bauer, C., and Cox, B. Does size matter? The influence of size, load factor, range autonomy and application type on the Life Cycle Assessment of current and future trucks. 2021. Environmental Science and Technology.
description | Cradle-to-grave life cycle inventory of a heavy duty truck over its lifetime. carculator_bus is a open-source parametrized truck model that produces life cycle inventories for any desired set of parameters value (lifetime, load factor, power, battery size, fuel blend, etc.): to produce your own inventories, go to https://github.com/romainsacchi/carculator_bus or contact carculator@psi.ch.
special remark
comment | Electric motor power: 122 [kW]. Km over lifetime: 700000 [km]. Yearly mileage: 50000 [km/year]. Daily distance driven: 316 [km]. Daily operating time: 12 [hours]. Tank-to-wheel efficiency: 42 [%]. Tank-to-wheel energy consumption: 8532 [kj/km]. Fuel cell system efficiency: 51 [%]. Battery capacity: 67 [kWh]. Fuel tank capacity: 750 [kWh]. Mass of battery: 225 [kg]. Maximum passenger capacity: 83 [unit]. Number of passengers onboard: 13 [unit]. Curb mass (excl. driver and cargo): 9415 [kg]. Driving mass (incl. driver and cargo): 10611 [kg].
Exchanges
name | amount | database | location | unit | categories | type | reference product | tag
gearbox, for lorry | 195.912 | lci-buses | RER | kilogram |  | technosphere | gearbox, for lorry | powertrain
market for inverter, for electric passenger car | 9.8633 | lci-buses | GLO | kilogram |  | technosphere | inverter, for electric passenger car | energy storage
market for used Li-ion battery | -225.1282 | lci-buses | GLO | kilogram |  | technosphere | used Li-ion battery | other
maintenance, bus | 1.3684 | lci-buses | CH | unit |  | technosphere | maintenance, bus | other
transmission, for lorry | 282.984 | lci-buses | RER | kilogram |  | technosphere | transmission, for lorry | powertrain
Stack | 91.8038 | lci-buses | GLO | kilowatt |  | technosphere | Stack | energy storage
suspension, for lorry | 2458 | lci-buses | RER | kilogram |  | technosphere | suspension, for lorry | glider
Fuel tank, compressed hydrogen gas, 700bar | 242.0689 | lci-buses | GLO | kilogram |  | technosphere | Fuel tank, compressed hydrogen gas, 700bar | energy storage
Battery BoP | 90.0513 | lci-buses | GLO | kilogram |  | technosphere | Battery BoP | energy storage
treatment of used bus | -1.3684 | lci-buses | CH | unit |  | technosphere | used bus | other
power electronics, for lorry | 205 | lci-buses | RER | kilogram |  | technosphere | power electronics, for lorry | powertrain
market for power distribution unit, for electric passenger car | 36 | lci-buses | GLO | kilogram |  | technosphere | power distribution unit, for electric passenger car | energy storage
market for converter, for electric passenger car | 22.5625 | lci-buses | GLO | kilogram |  | technosphere | converter, for electric passenger car | energy storage
Essential BoP | 45.7871 | lci-buses | GLO | kilogram |  | technosphere | Essential BoP | energy storage
market for electric motor, electric passenger car | 63.808 | lci-buses | GLO | kilogram |  | technosphere | electric motor, electric passenger car | powertrain
other components, for electric lorry | 882 | lci-buses | RER | kilogram |  | technosphere | other components, for electric lorry | glider
retarder, for lorry | 65.304 | lci-buses | RER | kilogram |  | technosphere | retarder, for lorry | powertrain
Glider lightweighting | 1894.3201 | lci-buses | GLO | kilogram |  | technosphere | Glider lightweighting | glider
frame, blanks and saddle, for lorry | 7016 | lci-buses | RER | kilogram |  | technosphere | frame, blanks and saddle, for lorry | glider
Battery cell, NMC-622 | 135.0769 | lci-buses | GLO | kilogram |  | technosphere | Battery cell | energy storage
tires and wheels, for lorry | 645 | lci-buses | RER | kilogram |  | technosphere | tires and wheels, for lorry | glider
market group for electricity, low voltage | 405.2307 | lci-buses | CN | kilowatt hour |  | technosphere | electricity, low voltage | energy storage
Passenger bus, fuel cell electric, 13m double deck urban bus, 2050 | 1 | lci-buses | RER | unit |  | production | Passenger bus | other
Activity | Passenger bus, diesel hybrid, 13m double deck urban bus, 2020, EURO-VI
location | RER
production amount | 1
reference product | Passenger bus, EURO-VI
type | process
unit | unit
worksheet name | None
source | Sacchi, R., Bauer, C., and Cox, B. Does size matter? The influence of size, load factor, range autonomy and application type on the Life Cycle Assessment of current and future trucks. 2021. Environmental Science and Technology.
description | Cradle-to-grave life cycle inventory of a heavy duty truck over its lifetime. carculator_bus is a open-source parametrized truck model that produces life cycle inventories for any desired set of parameters value (lifetime, load factor, power, battery size, fuel blend, etc.): to produce your own inventories, go to https://github.com/romainsacchi/carculator_bus or contact carculator@psi.ch.
special remark
comment | Combustion engine power: 179 [kW]. Electric motor power: 88 [kW]. Power share from combustion engine: 67 [%]. Km over lifetime: 700000 [km]. Yearly mileage: 50000 [km/year]. Daily distance driven: 316 [km]. Daily operating time: 12 [hours]. Tank-to-wheel efficiency: 26 [%]. Tank-to-wheel energy consumption: 16481 [kj/km]. Fuel tank capacity: 1449 [kWh]. Maximum passenger capacity: 83 [unit]. Number of passengers onboard: 13 [unit]. Curb mass (excl. driver and cargo): 16585 [kg]. Driving mass (incl. driver and cargo): 17781 [kg].
Exchanges
name | amount | database | location | unit | categories | type | reference product | tag
gearbox, for lorry | 195.912 | lci-buses | RER | kilogram |  | technosphere | gearbox, for lorry | powertrain
market for inverter, for electric passenger car | 8.7845 | lci-buses | GLO | kilogram |  | technosphere | inverter, for electric passenger car | energy storage
fuel tank, for diesel vehicle | 55.4983 | lci-buses | RER | kilogram |  | technosphere | fuel tank | energy storage
maintenance, bus | 1.3684 | lci-buses | CH | unit |  | technosphere | maintenance, bus | other
transmission, for lorry | 282.984 | lci-buses | RER | kilogram |  | technosphere | transmission, for lorry | powertrain
suspension, for lorry | 2458 | lci-buses | RER | kilogram |  | technosphere | suspension, for lorry | glider
Battery BoP | 22.0969 | lci-buses | GLO | kilogram |  | technosphere | Battery BoP | energy storage
treatment of used bus | -1.3684 | lci-buses | CH | unit |  | technosphere | used bus | other
power electronics, for lorry | 205 | lci-buses | RER | kilogram |  | technosphere | power electronics, for lorry | powertrain
market for power distribution unit, for electric passenger car | 36 | lci-buses | GLO | kilogram |  | technosphere | power distribution unit, for electric passenger car | energy storage
other components, for hybrid electric lorry | 882 | lci-buses | RER | kilogram |  | technosphere | other components, for hybrid electric lorry | glider
market for electric motor, electric passenger car | 48.9374 | lci-buses | GLO | kilogram |  | technosphere | electric motor, electric passenger car | powertrain
retarder, for lorry | 65.304 | lci-buses | RER | kilogram |  | technosphere | retarder, for lorry | powertrain
exhaust system, for lorry | 110 | lci-buses | RER | kilogram |  | technosphere | exhaust system, for lorry | powertrain
Glider lightweighting | 220 | lci-buses | GLO | kilogram |  | technosphere | Glider lightweighting | glider
frame, blanks and saddle, for lorry | 11000 | lci-buses | RER | kilogram |  | technosphere | frame, blanks and saddle, for lorry | glider
Battery cell, NMC-622 | 44.1937 | lci-buses | GLO | kilogram |  | technosphere | Battery cell | energy storage
internal combustion engine, for lorry | 552.4692 | lci-buses | RER | kilogram |  | technosphere | internal combustion engine, for lorry | powertrain
tires and wheels, for lorry | 645 | lci-buses | RER | kilogram |  | technosphere | tires and wheels, for lorry | glider
market group for electricity, low voltage | 176.7749 | lci-buses | CN | kilowatt hour |  | technosphere | electricity, low voltage | energy storage
Passenger bus, diesel hybrid, 13m double deck urban bus, 2020, EURO-VI | 1 | lci-buses | RER | unit |  | production | Passenger bus, EURO-VI | other
Activity | Passenger bus, diesel hybrid, 13m double deck urban bus, 2025, EURO-VI
location | RER
production amount | 1
reference product | Passenger bus, EURO-VI
type | process
unit | unit
worksheet name | None
source | Sacchi, R., Bauer, C., and Cox, B. Does size matter? The influence of size, load factor, range autonomy and application type on the Life Cycle Assessment of current and future trucks. 2021. Environmental Science and Technology.
description | Cradle-to-grave life cycle inventory of a heavy duty truck over its lifetime. carculator_bus is a open-source parametrized truck model that produces life cycle inventories for any desired set of parameters value (lifetime, load factor, power, battery size, fuel blend, etc.): to produce your own inventories, go to https://github.com/romainsacchi/carculator_bus or contact carculator@psi.ch.
special remark
comment | Combustion engine power: 147 [kW]. Electric motor power: 72 [kW]. Power share from combustion engine: 67 [%]. Km over lifetime: 700000 [km]. Yearly mileage: 50000 [km/year]. Daily distance driven: 316 [km]. Daily operating time: 12 [hours]. Tank-to-wheel efficiency: 26 [%]. Tank-to-wheel energy consumption: 14184 [kj/km]. Fuel tank capacity: 1247 [kWh]. Maximum passenger capacity: 83 [unit]. Number of passengers onboard: 13 [unit]. Curb mass (excl. driver and cargo): 13669 [kg]. Driving mass (incl. driver and cargo): 14865 [kg].
Exchanges
name | amount | database | location | unit | categories | type | reference product | tag
gearbox, for lorry | 195.912 | lci-buses | RER | kilogram |  | technosphere | gearbox, for lorry | powertrain
market for inverter, for electric passenger car | 7.9609 | lci-buses | GLO | kilogram |  | technosphere | inverter, for electric passenger car | energy storage
fuel tank, for diesel vehicle | 52.9226 | lci-buses | RER | kilogram |  | technosphere | fuel tank | energy storage
maintenance, bus | 1.3684 | lci-buses | CH | unit |  | technosphere | maintenance, bus | other
transmission, for lorry | 282.984 | lci-buses | RER | kilogram |  | technosphere | transmission, for lorry | powertrain
suspension, for lorry | 2458 | lci-buses | RER | kilogram |  | technosphere | suspension, for lorry | glider
Battery BoP | 18.212 | lci-buses | GLO | kilogram |  | technosphere | Battery BoP | energy storage
treatment of used bus | -1.3684 | lci-buses | CH | unit |  | technosphere | used bus | other
power electronics, for lorry | 205 | lci-buses | RER | kilogram |  | technosphere | power electronics, for lorry | powertrain
market for power distribution unit, for electric passenger car | 36 | lci-buses | GLO | kilogram |  | technosphere | power distribution unit, for electric passenger car | energy storage
other components, for hybrid electric lorry | 882 | lci-buses | RER | kilogram |  | technosphere | other components, for hybrid electric lorry | glider
market for electric motor, electric passenger car | 43.3511 | lci-buses | GLO | kilogram |  | technosphere | electric motor, electric passenger car | powertrain
retarder, for lorry | 65.304 | lci-buses | RER | kilogram |  | technosphere | retarder, for lorry | powertrain
exhaust system, for lorry | 110 | lci-buses | RER | kilogram |  | technosphere | exhaust system, for lorry | powertrain
Glider lightweighting | 720.64 | lci-buses | GLO | kilogram |  | technosphere | Glider lightweighting | glider
frame, blanks and saddle, for lorry | 9008 | lci-buses | RER | kilogram |  | technosphere | frame, blanks and saddle, for lorry | glider
Battery cell, NMC-622 | 36.4239 | lci-buses | GLO | kilogram |  | technosphere | Battery cell | energy storage
internal combustion engine, for lorry | 453.7756 | lci-buses | RER | kilogram |  | technosphere | internal combustion engine, for lorry | powertrain
tires and wheels, for lorry | 645 | lci-buses | RER | kilogram |  | technosphere | tires and wheels, for lorry | glider
market group for electricity, low voltage | 145.6956 | lci-buses | CN | kilowatt hour |  | technosphere | electricity, low voltage | energy storage
Passenger bus, diesel hybrid, 13m double deck urban bus, 2025, EURO-VI | 1 | lci-buses | RER | unit |  | production | Passenger bus, EURO-VI | other
Activity | Passenger bus, diesel hybrid, 13m double deck urban bus, 2030, EURO-VI
location | RER
production amount | 1
reference product | Passenger bus, EURO-VI
type | process
unit | unit
worksheet name | None
source | Sacchi, R., Bauer, C., and Cox, B. Does size matter? The influence of size, load factor, range autonomy and application type on the Life Cycle Assessment of current and future trucks. 2021. Environmental Science and Technology.
description | Cradle-to-grave life cycle inventory of a heavy duty truck over its lifetime. carculator_bus is a open-source parametrized truck model that produces life cycle inventories for any desired set of parameters value (lifetime, load factor, power, battery size, fuel blend, etc.): to produce your own inventories, go to https://github.com/romainsacchi/carculator_bus or contact carculator@psi.ch.
special remark
comment | Combustion engine power: 119 [kW]. Electric motor power: 58 [kW]. Power share from combustion engine: 67 [%]. Km over lifetime: 700000 [km]. Yearly mileage: 50000 [km/year]. Daily distance driven: 316 [km]. Daily operating time: 12 [hours]. Tank-to-wheel efficiency: 26 [%]. Tank-to-wheel energy consumption: 12103 [kj/km]. Fuel tank capacity: 1064 [kWh]. Maximum passenger capacity: 83 [unit]. Number of passengers onboard: 13 [unit]. Curb mass (excl. driver and cargo): 11008 [kg]. Driving mass (incl. driver and cargo): 12204 [kg].
Exchanges
name | amount | database | location | unit | categories | type | reference product | tag
gearbox, for lorry | 195.912 | lci-buses | RER | kilogram |  | technosphere | gearbox, for lorry | powertrain
market for inverter, for electric passenger car | 7.2092 | lci-buses | GLO | kilogram |  | technosphere | inverter, for electric passenger car | energy storage
fuel tank, for diesel vehicle | 50.2003 | lci-buses | RER | kilogram |  | technosphere | fuel tank | energy storage
maintenance, bus | 1.3684 | lci-buses | CH | unit |  | technosphere | maintenance, bus | other
transmission, for lorry | 282.984 | lci-buses | RER | kilogram |  | technosphere | transmission, for lorry | powertrain
suspension, for lorry | 2458 | lci-buses | RER | kilogram |  | technosphere | suspension, for lorry | glider
Battery BoP | 14.666 | lci-buses | GLO | kilogram |  | technosphere | Battery BoP | energy storage
treatment of used bus | -1.3684 | lci-buses | CH | unit |  | technosphere | used bus | other
power electronics, for lorry | 205 | lci-buses | RER | kilogram |  | technosphere | power electronics, for lorry | powertrain
market for power distribution unit, for electric passenger car | 36 | lci-buses | GLO | kilogram |  | technosphere | power distribution unit, for electric passenger car | energy storage
other components, for hybrid electric lorry | 882 | lci-buses | RER | kilogram |  | technosphere | other components, for hybrid electric lorry | glider
market for electric motor, electric passenger car | 38.8108 | lci-buses | GLO | kilogram |  | technosphere | electric motor, electric passenger car | powertrain
retarder, for lorry | 65.304 | lci-buses | RER | kilogram |  | technosphere | retarder, for lorry | powertrain
exhaust system, for lorry | 110 | lci-buses | RER | kilogram |  | technosphere | exhaust system, for lorry | powertrain
Glider lightweighting | 982.24 | lci-buses | GLO | kilogram |  | technosphere | Glider lightweighting | glider
frame, blanks and saddle, for lorry | 7016 | lci-buses | RER | kilogram |  | technosphere | frame, blanks and saddle, for lorry | glider
Battery cell, NMC-622 | 29.3319 | lci-buses | GLO | kilogram |  | technosphere | Battery cell | energy storage
internal combustion engine, for lorry | 366.8206 | lci-buses | RER | kilogram |  | technosphere | internal combustion engine, for lorry | powertrain
tires and wheels, for lorry | 645 | lci-buses | RER | kilogram |  | technosphere | tires and wheels, for lorry | glider
market group for electricity, low voltage | 117.3278 | lci-buses | CN | kilowatt hour |  | technosphere | electricity, low voltage | energy storage
Passenger bus, diesel hybrid, 13m double deck urban bus, 2030, EURO-VI | 1 | lci-buses | RER | unit |  | production | Passenger bus, EURO-VI | other
Activity | Passenger bus, diesel hybrid, 13m double deck urban bus, 2035, EURO-VI
location | RER
production amount | 1
reference product | Passenger bus, EURO-VI
type | process
unit | unit
worksheet name | None
source | Sacchi, R., Bauer, C., and Cox, B. Does size matter? The influence of size, load factor, range autonomy and application type on the Life Cycle Assessment of current and future trucks. 2021. Environmental Science and Technology.
description | Cradle-to-grave life cycle inventory of a heavy duty truck over its lifetime. carculator_bus is a open-source parametrized truck model that produces life cycle inventories for any desired set of parameters value (lifetime, load factor, power, battery size, fuel blend, etc.): to produce your own inventories, go to https://github.com/romainsacchi/carculator_bus or contact carculator@psi.ch.
special remark
comment | Combustion engine power: 114 [kW]. Electric motor power: 56 [kW]. Power share from combustion engine: 67 [%]. Km over lifetime: 700000 [km]. Yearly mileage: 50000 [km/year]. Daily distance driven: 316 [km]. Daily operating time: 12 [hours]. Tank-to-wheel efficiency: 26 [%]. Tank-to-wheel energy consumption: 11747 [kj/km]. Fuel tank capacity: 1033 [kWh]. Maximum passenger capacity: 83 [unit]. Number of passengers onboard: 13 [unit]. Curb mass (excl. driver and cargo): 10616 [kg]. Driving mass (incl. driver and cargo): 11812 [kg].
Exchanges
name | amount | database | location | unit | categories | type | reference product | tag
gearbox, for lorry | 195.912 | lci-buses | RER | kilogram |  | technosphere | gearbox, for lorry | powertrain
market for inverter, for electric passenger car | 6.921 | lci-buses | GLO | kilogram |  | technosphere | inverter, for electric passenger car | energy storage
fuel tank, for diesel vehicle | 49.6882 | lci-buses | RER | kilogram |  | technosphere | fuel tank | energy storage
maintenance, bus | 1.3684 | lci-buses | CH | unit |  | technosphere | maintenance, bus | other
transmission, for lorry | 282.984 | lci-buses | RER | kilogram |  | technosphere | transmission, for lorry | powertrain
suspension, for lorry | 2458 | lci-buses | RER | kilogram |  | technosphere | suspension, for lorry | glider
Battery BoP | 10.7493 | lci-buses | GLO | kilogram |  | technosphere | Battery BoP | energy storage
treatment of used bus | -1.3684 | lci-buses | CH | unit |  | technosphere | used bus | other
power electronics, for lorry | 205 | lci-buses | RER | kilogram |  | technosphere | power electronics, for lorry | powertrain
market for power distribution unit, for electric passenger car | 36 | lci-buses | GLO | kilogram |  | technosphere | power distribution unit, for electric passenger car | energy storage
other components, for hybrid electric lorry | 882 | lci-buses | RER | kilogram |  | technosphere | other components, for hybrid electric lorry | glider
market for electric motor, electric passenger car | 38.1835 | lci-buses | GLO | kilogram |  | technosphere | electric motor, electric passenger car | powertrain
retarder, for lorry | 65.304 | lci-buses | RER | kilogram |  | technosphere | retarder, for lorry | powertrain
exhaust system, for lorry | 110 | lci-buses | RER | kilogram |  | technosphere | exhaust system, for lorry | powertrain
Glider lightweighting | 1192.72 | lci-buses | GLO | kilogram |  | technosphere | Glider lightweighting | glider
frame, blanks and saddle, for lorry | 7016 | lci-buses | RER | kilogram |  | technosphere | frame, blanks and saddle, for lorry | glider
Battery cell, NMC-622 | 22.63 | lci-buses | GLO | kilogram |  | technosphere | Battery cell | energy storage
internal combustion engine, for lorry | 347.9009 | lci-buses | RER | kilogram |  | technosphere | internal combustion engine, for lorry | powertrain
tires and wheels, for lorry | 645 | lci-buses | RER | kilogram |  | technosphere | tires and wheels, for lorry | glider
market group for electricity, low voltage | 90.52 | lci-buses | CN | kilowatt hour |  | technosphere | electricity, low voltage | energy storage
Passenger bus, diesel hybrid, 13m double deck urban bus, 2035, EURO-VI | 1 | lci-buses | RER | unit |  | production | Passenger bus, EURO-VI | other
Activity | Passenger bus, diesel hybrid, 13m double deck urban bus, 2040, EURO-VI
location | RER
production amount | 1
reference product | Passenger bus, EURO-VI
type | process
unit | unit
worksheet name | None
source | Sacchi, R., Bauer, C., and Cox, B. Does size matter? The influence of size, load factor, range autonomy and application type on the Life Cycle Assessment of current and future trucks. 2021. Environmental Science and Technology.
description | Cradle-to-grave life cycle inventory of a heavy duty truck over its lifetime. carculator_bus is a open-source parametrized truck model that produces life cycle inventories for any desired set of parameters value (lifetime, load factor, power, battery size, fuel blend, etc.): to produce your own inventories, go to https://github.com/romainsacchi/carculator_bus or contact carculator@psi.ch.
special remark
comment | Combustion engine power: 110 [kW]. Electric motor power: 54 [kW]. Power share from combustion engine: 67 [%]. Km over lifetime: 700000 [km]. Yearly mileage: 50000 [km/year]. Daily distance driven: 316 [km]. Daily operating time: 12 [hours]. Tank-to-wheel efficiency: 26 [%]. Tank-to-wheel energy consumption: 11399 [kj/km]. Fuel tank capacity: 1002 [kWh]. Maximum passenger capacity: 83 [unit]. Number of passengers onboard: 13 [unit]. Curb mass (excl. driver and cargo): 10228 [kg]. Driving mass (incl. driver and cargo): 11424 [kg].
Exchanges
name | amount | database | location | unit | categories | type | reference product | tag
gearbox, for lorry | 195.912 | lci-buses | RER | kilogram |  | technosphere | gearbox, for lorry | powertrain
market for inverter, for electric passenger car | 6.6396 | lci-buses | GLO | kilogram |  | technosphere | inverter, for electric passenger car | energy storage
fuel tank, for diesel vehicle | 49.1723 | lci-buses | RER | kilogram |  | technosphere | fuel tank | energy storage
maintenance, bus | 1.3684 | lci-buses | CH | unit |  | technosphere | maintenance, bus | other
transmission, for lorry | 282.984 | lci-buses | RER | kilogram |  | technosphere | transmission, for lorry | powertrain
suspension, for lorry | 2458 | lci-buses | RER | kilogram |  | technosphere | suspension, for lorry | glider
Battery BoP | 8.1765 | lci-buses | GLO | kilogram |  | technosphere | Battery BoP | energy storage
treatment of used bus | -1.3684 | lci-buses | CH | unit |  | technosphere | used bus | other
power electronics, for lorry | 205 | lci-buses | RER | kilogram |  | technosphere | power electronics, for lorry | powertrain
market for power distribution unit, for electric passenger car | 36 | lci-buses | GLO | kilogram |  | technosphere | power distribution unit, for electric passenger car | energy storage
other components, for hybrid electric lorry | 882 | lci-buses | RER | kilogram |  | technosphere | other components, for hybrid electric lorry | glider
market for electric motor, electric passenger car | 37.5735 | lci-buses | GLO | kilogram |  | technosphere | electric motor, electric passenger car | powertrain
retarder, for lorry | 65.304 | lci-buses | RER | kilogram |  | technosphere | retarder, for lorry | powertrain
exhaust system, for lorry | 110 | lci-buses | RER | kilogram |  | technosphere | exhaust system, for lorry | powertrain
Glider lightweighting | 1403.2 | lci-buses | GLO | kilogram |  | technosphere | Glider lightweighting | glider
frame, blanks and saddle, for lorry | 7016 | lci-buses | RER | kilogram |  | technosphere | frame, blanks and saddle, for lorry | glider
Battery cell, NMC-622 | 18.1701 | lci-buses | GLO | kilogram |  | technosphere | Battery cell | energy storage
internal combustion engine, for lorry | 329.669 | lci-buses | RER | kilogram |  | technosphere | internal combustion engine, for lorry | powertrain
tires and wheels, for lorry | 645 | lci-buses | RER | kilogram |  | technosphere | tires and wheels, for lorry | glider
market group for electricity, low voltage | 72.6803 | lci-buses | CN | kilowatt hour |  | technosphere | electricity, low voltage | energy storage
Passenger bus, diesel hybrid, 13m double deck urban bus, 2040, EURO-VI | 1 | lci-buses | RER | unit |  | production | Passenger bus, EURO-VI | other
Activity | Passenger bus, diesel hybrid, 13m double deck urban bus, 2045, EURO-VI
location | RER
production amount | 1
reference product | Passenger bus, EURO-VI
type | process
unit | unit
worksheet name | None
source | Sacchi, R., Bauer, C., and Cox, B. Does size matter? The influence of size, load factor, range autonomy and application type on the Life Cycle Assessment of current and future trucks. 2021. Environmental Science and Technology.
description | Cradle-to-grave life cycle inventory of a heavy duty truck over its lifetime. carculator_bus is a open-source parametrized truck model that produces life cycle inventories for any desired set of parameters value (lifetime, load factor, power, battery size, fuel blend, etc.): to produce your own inventories, go to https://github.com/romainsacchi/carculator_bus or contact carculator@psi.ch.
special remark
comment | Combustion engine power: 105 [kW]. Electric motor power: 52 [kW]. Power share from combustion engine: 67 [%]. Km over lifetime: 700000 [km]. Yearly mileage: 50000 [km/year]. Daily distance driven: 316 [km]. Daily operating time: 12 [hours]. Tank-to-wheel efficiency: 26 [%]. Tank-to-wheel energy consumption: 11014 [kj/km]. Fuel tank capacity: 968 [kWh]. Maximum passenger capacity: 83 [unit]. Number of passengers onboard: 13 [unit]. Curb mass (excl. driver and cargo): 9787 [kg]. Driving mass (incl. driver and cargo): 10983 [kg].
Exchanges
name | amount | database | location | unit | categories | type | reference product | tag
gearbox, for lorry | 195.912 | lci-buses | RER | kilogram |  | technosphere | gearbox, for lorry | powertrain
market for inverter, for electric passenger car | 6.4238 | lci-buses | GLO | kilogram |  | technosphere | inverter, for electric passenger car | energy storage
fuel tank, for diesel vehicle | 48.5833 | lci-buses | RER | kilogram |  | technosphere | fuel tank | energy storage
maintenance, bus | 1.3684 | lci-buses | CH | unit |  | technosphere | maintenance, bus | other
transmission, for lorry | 282.984 | lci-buses | RER | kilogram |  | technosphere | transmission, for lorry | powertrain
suspension, for lorry | 2458 | lci-buses | RER | kilogram |  | technosphere | suspension, for lorry | glider
Battery BoP | 7.389 | lci-buses | GLO | kilogram |  | technosphere | Battery BoP | energy storage
treatment of used bus | -1.3684 | lci-buses | CH | unit |  | technosphere | used bus | other
power electronics, for lorry | 205 | lci-buses | RER | kilogram |  | technosphere | power electronics, for lorry | powertrain
market for power distribution unit, for electric passenger car | 36 | lci-buses | GLO | kilogram |  | technosphere | power distribution unit, for electric passenger car | energy storage
other components, for hybrid electric lorry | 882 | lci-buses | RER | kilogram |  | technosphere | other components, for hybrid electric lorry | glider
market for electric motor, electric passenger car | 36.8904 | lci-buses | GLO | kilogram |  | technosphere | electric motor, electric passenger car | powertrain
retarder, for lorry | 65.304 | lci-buses | RER | kilogram |  | technosphere | retarder, for lorry | powertrain
exhaust system, for lorry | 110 | lci-buses | RER | kilogram |  | technosphere | exhaust system, for lorry | powertrain
Glider lightweighting | 1648.76 | lci-buses | GLO | kilogram |  | technosphere | Glider lightweighting | glider
frame, blanks and saddle, for lorry | 7016 | lci-buses | RER | kilogram |  | technosphere | frame, blanks and saddle, for lorry | glider
Battery cell, NMC-622 | 17.386 | lci-buses | GLO | kilogram |  | technosphere | Battery cell | energy storage
internal combustion engine, for lorry | 310.9102 | lci-buses | RER | kilogram |  | technosphere | internal combustion engine, for lorry | powertrain
tires and wheels, for lorry | 645 | lci-buses | RER | kilogram |  | technosphere | tires and wheels, for lorry | glider
market group for electricity, low voltage | 60.8509 | lci-buses | CN | kilowatt hour |  | technosphere | electricity, low voltage | energy storage
Passenger bus, diesel hybrid, 13m double deck urban bus, 2045, EURO-VI | 1 | lci-buses | RER | unit |  | production | Passenger bus, EURO-VI | other
Activity | Passenger bus, diesel hybrid, 13m double deck urban bus, 2050, EURO-VI
location | RER
production amount | 1
reference product | Passenger bus, EURO-VI
type | process
unit | unit
worksheet name | None
source | Sacchi, R., Bauer, C., and Cox, B. Does size matter? The influence of size, load factor, range autonomy and application type on the Life Cycle Assessment of current and future trucks. 2021. Environmental Science and Technology.
description | Cradle-to-grave life cycle inventory of a heavy duty truck over its lifetime. carculator_bus is a open-source parametrized truck model that produces life cycle inventories for any desired set of parameters value (lifetime, load factor, power, battery size, fuel blend, etc.): to produce your own inventories, go to https://github.com/romainsacchi/carculator_bus or contact carculator@psi.ch.
special remark
comment | Combustion engine power: 101 [kW]. Electric motor power: 49 [kW]. Power share from combustion engine: 67 [%]. Km over lifetime: 700000 [km]. Yearly mileage: 50000 [km/year]. Daily distance driven: 316 [km]. Daily operating time: 12 [hours]. Tank-to-wheel efficiency: 26 [%]. Tank-to-wheel energy consumption: 10633 [kj/km]. Fuel tank capacity: 935 [kWh]. Maximum passenger capacity: 83 [unit]. Number of passengers onboard: 13 [unit]. Curb mass (excl. driver and cargo): 9346 [kg]. Driving mass (incl. driver and cargo): 10542 [kg].
Exchanges
name | amount | database | location | unit | categories | type | reference product | tag
gearbox, for lorry | 195.912 | lci-buses | RER | kilogram |  | technosphere | gearbox, for lorry | powertrain
market for inverter, for electric passenger car | 6.2082 | lci-buses | GLO | kilogram |  | technosphere | inverter, for electric passenger car | energy storage
fuel tank, for diesel vehicle | 47.979 | lci-buses | RER | kilogram |  | technosphere | fuel tank | energy storage
maintenance, bus | 1.3684 | lci-buses | CH | unit |  | technosphere | maintenance, bus | other
transmission, for lorry | 282.984 | lci-buses | RER | kilogram |  | technosphere | transmission, for lorry | powertrain
suspension, for lorry | 2458 | lci-buses | RER | kilogram |  | technosphere | suspension, for lorry | glider
Battery BoP | 6.6413 | lci-buses | GLO | kilogram |  | technosphere | Battery BoP | energy storage
treatment of used bus | -1.3684 | lci-buses | CH | unit |  | technosphere | used bus | other
power electronics, for lorry | 205 | lci-buses | RER | kilogram |  | technosphere | power electronics, for lorry | powertrain
market for power distribution unit, for electric passenger car | 36 | lci-buses | GLO | kilogram |  | technosphere | power distribution unit, for electric passenger car | energy storage
other components, for hybrid electric lorry | 882 | lci-buses | RER | kilogram |  | technosphere | other components, for hybrid electric lorry | glider
market for electric motor, electric passenger car | 36.2209 | lci-buses | GLO | kilogram |  | technosphere | electric motor, electric passenger car | powertrain
retarder, for lorry | 65.304 | lci-buses | RER | kilogram |  | technosphere | retarder, for lorry | powertrain
exhaust system, for lorry | 110 | lci-buses | RER | kilogram |  | technosphere | exhaust system, for lorry | powertrain
Glider lightweighting | 1894.3201 | lci-buses | GLO | kilogram |  | technosphere | Glider lightweighting | glider
frame, blanks and saddle, for lorry | 7016 | lci-buses | RER | kilogram |  | technosphere | frame, blanks and saddle, for lorry | glider
Battery cell, NMC-622 | 16.6033 | lci-buses | GLO | kilogram |  | technosphere | Battery cell | energy storage
internal combustion engine, for lorry | 292.7762 | lci-buses | RER | kilogram |  | technosphere | internal combustion engine, for lorry | powertrain
tires and wheels, for lorry | 645 | lci-buses | RER | kilogram |  | technosphere | tires and wheels, for lorry | glider
market group for electricity, low voltage | 49.81 | lci-buses | CN | kilowatt hour |  | technosphere | electricity, low voltage | energy storage
Passenger bus, diesel hybrid, 13m double deck urban bus, 2050, EURO-VI | 1 | lci-buses | RER | unit |  | production | Passenger bus, EURO-VI | other
Activity | Passenger bus, diesel, 13m double deck urban bus, 2000, EURO-III
location | RER
production amount | 1
reference product | Passenger bus, EURO-III
type | process
unit | unit
worksheet name | None
source | Sacchi, R., Bauer, C., and Cox, B. Does size matter? The influence of size, load factor, range autonomy and application type on the Life Cycle Assessment of current and future trucks. 2021. Environmental Science and Technology.
description | Cradle-to-grave life cycle inventory of a heavy duty truck over its lifetime. carculator_bus is a open-source parametrized truck model that produces life cycle inventories for any desired set of parameters value (lifetime, load factor, power, battery size, fuel blend, etc.): to produce your own inventories, go to https://github.com/romainsacchi/carculator_bus or contact carculator@psi.ch.
special remark
comment | Combustion engine power: 276 [kW]. Power share from combustion engine: 100 [%]. Km over lifetime: 700000 [km]. Yearly mileage: 50000 [km/year]. Daily distance driven: 316 [km]. Daily operating time: 12 [hours]. Tank-to-wheel efficiency: 24 [%]. Tank-to-wheel energy consumption: 18030 [kj/km]. Fuel tank capacity: 1585 [kWh]. Maximum passenger capacity: 83 [unit]. Number of passengers onboard: 13 [unit]. Curb mass (excl. driver and cargo): 17101 [kg]. Driving mass (incl. driver and cargo): 18297 [kg].
Exchanges
name | amount | database | location | unit | categories | type | reference product | tag
gearbox, for lorry | 195.912 | lci-buses | RER | kilogram |  | technosphere | gearbox, for lorry | powertrain
fuel tank, for diesel vehicle | 57.0391 | lci-buses | RER | kilogram |  | technosphere | fuel tank | energy storage
maintenance, bus | 1.3684 | lci-buses | CH | unit |  | technosphere | maintenance, bus | other
transmission, for lorry | 282.984 | lci-buses | RER | kilogram |  | technosphere | transmission, for lorry | powertrain
suspension, for lorry | 2458 | lci-buses | RER | kilogram |  | technosphere | suspension, for lorry | glider
treatment of used bus | -1.3684 | lci-buses | CH | unit |  | technosphere | used bus | other
power electronics, for lorry | 205 | lci-buses | RER | kilogram |  | technosphere | power electronics, for lorry | powertrain
other components, for hybrid electric lorry | 882 | lci-buses | RER | kilogram |  | technosphere | other components, for hybrid electric lorry | glider
retarder, for lorry | 65.304 | lci-buses | RER | kilogram |  | technosphere | retarder, for lorry | powertrain
exhaust system, for lorry | 110 | lci-buses | RER | kilogram |  | technosphere | exhaust system, for lorry | powertrain
Glider lightweighting | 1.1 | lci-buses | GLO | kilogram |  | technosphere | Glider lightweighting | glider
frame, blanks and saddle, for lorry | 11000 | lci-buses | RER | kilogram |  | technosphere | frame, blanks and saddle, for lorry | glider
internal combustion engine, for lorry | 902.5543 | lci-buses | RER | kilogram |  | technosphere | internal combustion engine, for lorry | powertrain
tires and wheels, for lorry | 645 | lci-buses | RER | kilogram |  | technosphere | tires and wheels, for lorry | glider
Passenger bus, diesel, 13m double deck urban bus, 2000, EURO-III | 1 | lci-buses | RER | unit |  | production | Passenger bus, EURO-III | other
Activity | Passenger bus, diesel, 13m double deck urban bus, 2005, EURO-IV
location | RER
production amount | 1
reference product | Passenger bus, EURO-IV
type | process
unit | unit
worksheet name | None
source | Sacchi, R., Bauer, C., and Cox, B. Does size matter? The influence of size, load factor, range autonomy and application type on the Life Cycle Assessment of current and future trucks. 2021. Environmental Science and Technology.
description | Cradle-to-grave life cycle inventory of a heavy duty truck over its lifetime. carculator_bus is a open-source parametrized truck model that produces life cycle inventories for any desired set of parameters value (lifetime, load factor, power, battery size, fuel blend, etc.): to produce your own inventories, go to https://github.com/romainsacchi/carculator_bus or contact carculator@psi.ch.
special remark
comment | Combustion engine power: 275 [kW]. Power share from combustion engine: 100 [%]. Km over lifetime: 700000 [km]. Yearly mileage: 50000 [km/year]. Daily distance driven: 316 [km]. Daily operating time: 12 [hours]. Tank-to-wheel efficiency: 24 [%]. Tank-to-wheel energy consumption: 18012 [kj/km]. Fuel tank capacity: 1584 [kWh]. Maximum passenger capacity: 83 [unit]. Number of passengers onboard: 13 [unit]. Curb mass (excl. driver and cargo): 17080 [kg]. Driving mass (incl. driver and cargo): 18276 [kg].
Exchanges
name | amount | database | location | unit | categories | type | reference product | tag
gearbox, for lorry | 195.912 | lci-buses | RER | kilogram |  | technosphere | gearbox, for lorry | powertrain
fuel tank, for diesel vehicle | 57.0222 | lci-buses | RER | kilogram |  | technosphere | fuel tank | energy storage
maintenance, bus | 1.3684 | lci-buses | CH | unit |  | technosphere | maintenance, bus | other
transmission, for lorry | 282.984 | lci-buses | RER | kilogram |  | technosphere | transmission, for lorry | powertrain
suspension, for lorry | 2458 | lci-buses | RER | kilogram |  | technosphere | suspension, for lorry | glider
treatment of used bus | -1.3684 | lci-buses | CH | unit |  | technosphere | used bus | other
power electronics, for lorry | 205 | lci-buses | RER | kilogram |  | technosphere | power electronics, for lorry | powertrain
other components, for hybrid electric lorry | 882 | lci-buses | RER | kilogram |  | technosphere | other components, for hybrid electric lorry | glider
retarder, for lorry | 65.304 | lci-buses | RER | kilogram |  | technosphere | retarder, for lorry | powertrain
exhaust system, for lorry | 110 | lci-buses | RER | kilogram |  | technosphere | exhaust system, for lorry | powertrain
Glider lightweighting | 1.1 | lci-buses | GLO | kilogram |  | technosphere | Glider lightweighting | glider
frame, blanks and saddle, for lorry | 11000 | lci-buses | RER | kilogram |  | technosphere | frame, blanks and saddle, for lorry | glider
internal combustion engine, for lorry | 881.2095 | lci-buses | RER | kilogram |  | technosphere | internal combustion engine, for lorry | powertrain
tires and wheels, for lorry | 645 | lci-buses | RER | kilogram |  | technosphere | tires and wheels, for lorry | glider
Passenger bus, diesel, 13m double deck urban bus, 2005, EURO-IV | 1 | lci-buses | RER | unit |  | production | Passenger bus, EURO-IV | other
Activity | Passenger bus, diesel, 13m double deck urban bus, 2010, EURO-V
location | RER
production amount | 1
reference product | Passenger bus, EURO-V
type | process
unit | unit
worksheet name | None
source | Sacchi, R., Bauer, C., and Cox, B. Does size matter? The influence of size, load factor, range autonomy and application type on the Life Cycle Assessment of current and future trucks. 2021. Environmental Science and Technology.
description | Cradle-to-grave life cycle inventory of a heavy duty truck over its lifetime. carculator_bus is a open-source parametrized truck model that produces life cycle inventories for any desired set of parameters value (lifetime, load factor, power, battery size, fuel blend, etc.): to produce your own inventories, go to https://github.com/romainsacchi/carculator_bus or contact carculator@psi.ch.
special remark
comment | Combustion engine power: 275 [kW]. Power share from combustion engine: 100 [%]. Km over lifetime: 700000 [km]. Yearly mileage: 50000 [km/year]. Daily distance driven: 316 [km]. Daily operating time: 12 [hours]. Tank-to-wheel efficiency: 24 [%]. Tank-to-wheel energy consumption: 17994 [kj/km]. Fuel tank capacity: 1582 [kWh]. Maximum passenger capacity: 83 [unit]. Number of passengers onboard: 13 [unit]. Curb mass (excl. driver and cargo): 17058 [kg]. Driving mass (incl. driver and cargo): 18254 [kg].
Exchanges
name | amount | database | location | unit | categories | type | reference product | tag
gearbox, for lorry | 195.912 | lci-buses | RER | kilogram |  | technosphere | gearbox, for lorry | powertrain
fuel tank, for diesel vehicle | 57.0054 | lci-buses | RER | kilogram |  | technosphere | fuel tank | energy storage
maintenance, bus | 1.3684 | lci-buses | CH | unit |  | technosphere | maintenance, bus | other
transmission, for lorry | 282.984 | lci-buses | RER | kilogram |  | technosphere | transmission, for lorry | powertrain
suspension, for lorry | 2458 | lci-buses | RER | kilogram |  | technosphere | suspension, for lorry | glider
treatment of used bus | -1.3684 | lci-buses | CH | unit |  | technosphere | used bus | other
power electronics, for lorry | 205 | lci-buses | RER | kilogram |  | technosphere | power electronics, for lorry | powertrain
other components, for hybrid electric lorry | 882 | lci-buses | RER | kilogram |  | technosphere | other components, for hybrid electric lorry | glider
retarder, for lorry | 65.304 | lci-buses | RER | kilogram |  | technosphere | retarder, for lorry | powertrain
exhaust system, for lorry | 110 | lci-buses | RER | kilogram |  | technosphere | exhaust system, for lorry | powertrain
Glider lightweighting | 1.1 | lci-buses | GLO | kilogram |  | technosphere | Glider lightweighting | glider
frame, blanks and saddle, for lorry | 11000 | lci-buses | RER | kilogram |  | technosphere | frame, blanks and saddle, for lorry | glider
internal combustion engine, for lorry | 859.9183 | lci-buses | RER | kilogram |  | technosphere | internal combustion engine, for lorry | powertrain
tires and wheels, for lorry | 645 | lci-buses | RER | kilogram |  | technosphere | tires and wheels, for lorry | glider
Passenger bus, diesel, 13m double deck urban bus, 2010, EURO-V | 1 | lci-buses | RER | unit |  | production | Passenger bus, EURO-V | other
Activity | Passenger bus, diesel, 13m double deck urban bus, 2015, EURO-VI
location | RER
production amount | 1
reference product | Passenger bus, EURO-VI
type | process
unit | unit
worksheet name | None
source | Sacchi, R., Bauer, C., and Cox, B. Does size matter? The influence of size, load factor, range autonomy and application type on the Life Cycle Assessment of current and future trucks. 2021. Environmental Science and Technology.
description | Cradle-to-grave life cycle inventory of a heavy duty truck over its lifetime. carculator_bus is a open-source parametrized truck model that produces life cycle inventories for any desired set of parameters value (lifetime, load factor, power, battery size, fuel blend, etc.): to produce your own inventories, go to https://github.com/romainsacchi/carculator_bus or contact carculator@psi.ch.
special remark
comment | Combustion engine power: 272 [kW]. Power share from combustion engine: 100 [%]. Km over lifetime: 700000 [km]. Yearly mileage: 50000 [km/year]. Daily distance driven: 316 [km]. Daily operating time: 12 [hours]. Tank-to-wheel efficiency: 24 [%]. Tank-to-wheel energy consumption: 17841 [kj/km]. Fuel tank capacity: 1569 [kWh]. Maximum passenger capacity: 83 [unit]. Number of passengers onboard: 13 [unit]. Curb mass (excl. driver and cargo): 16872 [kg]. Driving mass (incl. driver and cargo): 18068 [kg].
Exchanges
name | amount | database | location | unit | categories | type | reference product | tag
gearbox, for lorry | 195.912 | lci-buses | RER | kilogram |  | technosphere | gearbox, for lorry | powertrain
fuel tank, for diesel vehicle | 56.8586 | lci-buses | RER | kilogram |  | technosphere | fuel tank | energy storage
maintenance, bus | 1.3684 | lci-buses | CH | unit |  | technosphere | maintenance, bus | other
transmission, for lorry | 282.984 | lci-buses | RER | kilogram |  | technosphere | transmission, for lorry | powertrain
suspension, for lorry | 2458 | lci-buses | RER | kilogram |  | technosphere | suspension, for lorry | glider
treatment of used bus | -1.3684 | lci-buses | CH | unit |  | technosphere | used bus | other
power electronics, for lorry | 205 | lci-buses | RER | kilogram |  | technosphere | power electronics, for lorry | powertrain
other components, for hybrid electric lorry | 882 | lci-buses | RER | kilogram |  | technosphere | other components, for hybrid electric lorry | glider
retarder, for lorry | 65.304 | lci-buses | RER | kilogram |  | technosphere | retarder, for lorry | powertrain
exhaust system, for lorry | 110 | lci-buses | RER | kilogram |  | technosphere | exhaust system, for lorry | powertrain
Glider lightweighting | 110.55 | lci-buses | GLO | kilogram |  | technosphere | Glider lightweighting | glider
frame, blanks and saddle, for lorry | 11000 | lci-buses | RER | kilogram |  | technosphere | frame, blanks and saddle, for lorry | glider
internal combustion engine, for lorry | 832.0267 | lci-buses | RER | kilogram |  | technosphere | internal combustion engine, for lorry | powertrain
tires and wheels, for lorry | 645 | lci-buses | RER | kilogram |  | technosphere | tires and wheels, for lorry | glider
Passenger bus, diesel, 13m double deck urban bus, 2015, EURO-VI | 1 | lci-buses | RER | unit |  | production | Passenger bus, EURO-VI | other
Activity | Passenger bus, diesel, 13m double deck urban bus, 2020, EURO-VI
location | RER
production amount | 1
reference product | Passenger bus, EURO-VI
type | process
unit | unit
worksheet name | None
source | Sacchi, R., Bauer, C., and Cox, B. Does size matter? The influence of size, load factor, range autonomy and application type on the Life Cycle Assessment of current and future trucks. 2021. Environmental Science and Technology.
description | Cradle-to-grave life cycle inventory of a heavy duty truck over its lifetime. carculator_bus is a open-source parametrized truck model that produces life cycle inventories for any desired set of parameters value (lifetime, load factor, power, battery size, fuel blend, etc.): to produce your own inventories, go to https://github.com/romainsacchi/carculator_bus or contact carculator@psi.ch.
special remark
comment | Combustion engine power: 269 [kW]. Power share from combustion engine: 100 [%]. Km over lifetime: 700000 [km]. Yearly mileage: 50000 [km/year]. Daily distance driven: 316 [km]. Daily operating time: 12 [hours]. Tank-to-wheel efficiency: 24 [%]. Tank-to-wheel energy consumption: 17688 [kj/km]. Fuel tank capacity: 1555 [kWh]. Maximum passenger capacity: 83 [unit]. Number of passengers onboard: 13 [unit]. Curb mass (excl. driver and cargo): 16687 [kg]. Driving mass (incl. driver and cargo): 17883 [kg].
Exchanges
name | amount | database | location | unit | categories | type | reference product | tag
gearbox, for lorry | 195.912 | lci-buses | RER | kilogram |  | technosphere | gearbox, for lorry | powertrain
fuel tank, for diesel vehicle | 56.711 | lci-buses | RER | kilogram |  | technosphere | fuel tank | energy storage
maintenance, bus | 1.3684 | lci-buses | CH | unit |  | technosphere | maintenance, bus | other
transmission, for lorry | 282.984 | lci-buses | RER | kilogram |  | technosphere | transmission, for lorry | powertrain
suspension, for lorry | 2458 | lci-buses | RER | kilogram |  | technosphere | suspension, for lorry | glider
treatment of used bus | -1.3684 | lci-buses | CH | unit |  | technosphere | used bus | other
power electronics, for lorry | 205 | lci-buses | RER | kilogram |  | technosphere | power electronics, for lorry | powertrain
other components, for hybrid electric lorry | 882 | lci-buses | RER | kilogram |  | technosphere | other components, for hybrid electric lorry | glider
retarder, for lorry | 65.304 | lci-buses | RER | kilogram |  | technosphere | retarder, for lorry | powertrain
exhaust system, for lorry | 110 | lci-buses | RER | kilogram |  | technosphere | exhaust system, for lorry | powertrain
Glider lightweighting | 220 | lci-buses | GLO | kilogram |  | technosphere | Glider lightweighting | glider
frame, blanks and saddle, for lorry | 11000 | lci-buses | RER | kilogram |  | technosphere | frame, blanks and saddle, for lorry | glider
internal combustion engine, for lorry | 804.5749 | lci-buses | RER | kilogram |  | technosphere | internal combustion engine, for lorry | powertrain
tires and wheels, for lorry | 645 | lci-buses | RER | kilogram |  | technosphere | tires and wheels, for lorry | glider
Passenger bus, diesel, 13m double deck urban bus, 2020, EURO-VI | 1 | lci-buses | RER | unit |  | production | Passenger bus, EURO-VI | other
Activity | Passenger bus, diesel, 13m double deck urban bus, 2025, EURO-VI
location | RER
production amount | 1
reference product | Passenger bus, EURO-VI
type | process
unit | unit
worksheet name | None
source | Sacchi, R., Bauer, C., and Cox, B. Does size matter? The influence of size, load factor, range autonomy and application type on the Life Cycle Assessment of current and future trucks. 2021. Environmental Science and Technology.
description | Cradle-to-grave life cycle inventory of a heavy duty truck over its lifetime. carculator_bus is a open-source parametrized truck model that produces life cycle inventories for any desired set of parameters value (lifetime, load factor, power, battery size, fuel blend, etc.): to produce your own inventories, go to https://github.com/romainsacchi/carculator_bus or contact carculator@psi.ch.
special remark
comment | Combustion engine power: 204 [kW]. Electric motor power: 17 [kW]. Power share from combustion engine: 92 [%]. Km over lifetime: 700000 [km]. Yearly mileage: 50000 [km/year]. Daily distance driven: 316 [km]. Daily operating time: 12 [hours]. Tank-to-wheel efficiency: 24 [%]. Tank-to-wheel energy consumption: 14953 [kj/km]. Fuel tank capacity: 1315 [kWh]. Maximum passenger capacity: 83 [unit]. Number of passengers onboard: 13 [unit]. Curb mass (excl. driver and cargo): 13733 [kg]. Driving mass (incl. driver and cargo): 14929 [kg].
Exchanges
name | amount | database | location | unit | categories | type | reference product | tag
gearbox, for lorry | 195.912 | lci-buses | RER | kilogram |  | technosphere | gearbox, for lorry | powertrain
fuel tank, for diesel vehicle | 53.8291 | lci-buses | RER | kilogram |  | technosphere | fuel tank | energy storage
maintenance, bus | 1.3684 | lci-buses | CH | unit |  | technosphere | maintenance, bus | other
transmission, for lorry | 282.984 | lci-buses | RER | kilogram |  | technosphere | transmission, for lorry | powertrain
suspension, for lorry | 2458 | lci-buses | RER | kilogram |  | technosphere | suspension, for lorry | glider
treatment of used bus | -1.3684 | lci-buses | CH | unit |  | technosphere | used bus | other
lead acid battery, for lorry | 17.7425 | lci-buses | RER | kilogram |  | technosphere | lead acid battery, for lorry | energy storage
power electronics, for lorry | 205 | lci-buses | RER | kilogram |  | technosphere | power electronics, for lorry | powertrain
other components, for hybrid electric lorry | 882 | lci-buses | RER | kilogram |  | technosphere | other components, for hybrid electric lorry | glider
market for electric motor, electric passenger car | 28.2053 | lci-buses | GLO | kilogram |  | technosphere | electric motor, electric passenger car | powertrain
retarder, for lorry | 65.304 | lci-buses | RER | kilogram |  | technosphere | retarder, for lorry | powertrain
exhaust system, for lorry | 110 | lci-buses | RER | kilogram |  | technosphere | exhaust system, for lorry | powertrain
Glider lightweighting | 720.64 | lci-buses | GLO | kilogram |  | technosphere | Glider lightweighting | glider
frame, blanks and saddle, for lorry | 9008 | lci-buses | RER | kilogram |  | technosphere | frame, blanks and saddle, for lorry | glider
internal combustion engine, for lorry | 607.0268 | lci-buses | RER | kilogram |  | technosphere | internal combustion engine, for lorry | powertrain
tires and wheels, for lorry | 645 | lci-buses | RER | kilogram |  | technosphere | tires and wheels, for lorry | glider
Passenger bus, diesel, 13m double deck urban bus, 2025, EURO-VI | 1 | lci-buses | RER | unit |  | production | Passenger bus, EURO-VI | other
Activity | Passenger bus, diesel, 13m double deck urban bus, 2030, EURO-VI
location | RER
production amount | 1
reference product | Passenger bus, EURO-VI
type | process
unit | unit
worksheet name | None
source | Sacchi, R., Bauer, C., and Cox, B. Does size matter? The influence of size, load factor, range autonomy and application type on the Life Cycle Assessment of current and future trucks. 2021. Environmental Science and Technology.
description | Cradle-to-grave life cycle inventory of a heavy duty truck over its lifetime. carculator_bus is a open-source parametrized truck model that produces life cycle inventories for any desired set of parameters value (lifetime, load factor, power, battery size, fuel blend, etc.): to produce your own inventories, go to https://github.com/romainsacchi/carculator_bus or contact carculator@psi.ch.
special remark
comment | Combustion engine power: 135 [kW]. Electric motor power: 42 [kW]. Power share from combustion engine: 75 [%]. Km over lifetime: 700000 [km]. Yearly mileage: 50000 [km/year]. Daily distance driven: 316 [km]. Daily operating time: 12 [hours]. Tank-to-wheel efficiency: 26 [%]. Tank-to-wheel energy consumption: 12317 [kj/km]. Fuel tank capacity: 1083 [kWh]. Maximum passenger capacity: 83 [unit]. Number of passengers onboard: 13 [unit]. Curb mass (excl. driver and cargo): 11014 [kg]. Driving mass (incl. driver and cargo): 12210 [kg].
Exchanges
name | amount | database | location | unit | categories | type | reference product | tag
gearbox, for lorry | 195.912 | lci-buses | RER | kilogram |  | technosphere | gearbox, for lorry | powertrain
fuel tank, for diesel vehicle | 50.5012 | lci-buses | RER | kilogram |  | technosphere | fuel tank | energy storage
maintenance, bus | 1.3684 | lci-buses | CH | unit |  | technosphere | maintenance, bus | other
transmission, for lorry | 282.984 | lci-buses | RER | kilogram |  | technosphere | transmission, for lorry | powertrain
suspension, for lorry | 2458 | lci-buses | RER | kilogram |  | technosphere | suspension, for lorry | glider
treatment of used bus | -1.3684 | lci-buses | CH | unit |  | technosphere | used bus | other
lead acid battery, for lorry | 42.6914 | lci-buses | RER | kilogram |  | technosphere | lead acid battery, for lorry | energy storage
power electronics, for lorry | 205 | lci-buses | RER | kilogram |  | technosphere | power electronics, for lorry | powertrain
other components, for hybrid electric lorry | 882 | lci-buses | RER | kilogram |  | technosphere | other components, for hybrid electric lorry | glider
market for electric motor, electric passenger car | 34.2646 | lci-buses | GLO | kilogram |  | technosphere | electric motor, electric passenger car | powertrain
retarder, for lorry | 65.304 | lci-buses | RER | kilogram |  | technosphere | retarder, for lorry | powertrain
exhaust system, for lorry | 110 | lci-buses | RER | kilogram |  | technosphere | exhaust system, for lorry | powertrain
Glider lightweighting | 982.24 | lci-buses | GLO | kilogram |  | technosphere | Glider lightweighting | glider
frame, blanks and saddle, for lorry | 7016 | lci-buses | RER | kilogram |  | technosphere | frame, blanks and saddle, for lorry | glider
internal combustion engine, for lorry | 409.6038 | lci-buses | RER | kilogram |  | technosphere | internal combustion engine, for lorry | powertrain
tires and wheels, for lorry | 645 | lci-buses | RER | kilogram |  | technosphere | tires and wheels, for lorry | glider
Passenger bus, diesel, 13m double deck urban bus, 2030, EURO-VI | 1 | lci-buses | RER | unit |  | production | Passenger bus, EURO-VI | other
Activity | Passenger bus, diesel, 13m double deck urban bus, 2035, EURO-VI
location | RER
production amount | 1
reference product | Passenger bus, EURO-VI
type | process
unit | unit
worksheet name | None
source | Sacchi, R., Bauer, C., and Cox, B. Does size matter? The influence of size, load factor, range autonomy and application type on the Life Cycle Assessment of current and future trucks. 2021. Environmental Science and Technology.
description | Cradle-to-grave life cycle inventory of a heavy duty truck over its lifetime. carculator_bus is a open-source parametrized truck model that produces life cycle inventories for any desired set of parameters value (lifetime, load factor, power, battery size, fuel blend, etc.): to produce your own inventories, go to https://github.com/romainsacchi/carculator_bus or contact carculator@psi.ch.
special remark
comment | Combustion engine power: 158 [kW]. Electric motor power: 13 [kW]. Power share from combustion engine: 92 [%]. Km over lifetime: 700000 [km]. Yearly mileage: 50000 [km/year]. Daily distance driven: 316 [km]. Daily operating time: 12 [hours]. Tank-to-wheel efficiency: 24 [%]. Tank-to-wheel energy consumption: 12341 [kj/km]. Fuel tank capacity: 1085 [kWh]. Maximum passenger capacity: 83 [unit]. Number of passengers onboard: 13 [unit]. Curb mass (excl. driver and cargo): 10657 [kg]. Driving mass (incl. driver and cargo): 11853 [kg].
Exchanges
name | amount | database | location | unit | categories | type | reference product | tag
gearbox, for lorry | 195.912 | lci-buses | RER | kilogram |  | technosphere | gearbox, for lorry | powertrain
fuel tank, for diesel vehicle | 50.5341 | lci-buses | RER | kilogram |  | technosphere | fuel tank | energy storage
maintenance, bus | 1.3684 | lci-buses | CH | unit |  | technosphere | maintenance, bus | other
transmission, for lorry | 282.984 | lci-buses | RER | kilogram |  | technosphere | transmission, for lorry | powertrain
suspension, for lorry | 2458 | lci-buses | RER | kilogram |  | technosphere | suspension, for lorry | glider
treatment of used bus | -1.3684 | lci-buses | CH | unit |  | technosphere | used bus | other
lead acid battery, for lorry | 11.0154 | lci-buses | RER | kilogram |  | technosphere | lead acid battery, for lorry | energy storage
power electronics, for lorry | 205 | lci-buses | RER | kilogram |  | technosphere | power electronics, for lorry | powertrain
other components, for hybrid electric lorry | 882 | lci-buses | RER | kilogram |  | technosphere | other components, for hybrid electric lorry | glider
market for electric motor, electric passenger car | 27.3446 | lci-buses | GLO | kilogram |  | technosphere | electric motor, electric passenger car | powertrain
retarder, for lorry | 65.304 | lci-buses | RER | kilogram |  | technosphere | retarder, for lorry | powertrain
exhaust system, for lorry | 110 | lci-buses | RER | kilogram |  | technosphere | exhaust system, for lorry | powertrain
Glider lightweighting | 1192.72 | lci-buses | GLO | kilogram |  | technosphere | Glider lightweighting | glider
frame, blanks and saddle, for lorry | 7016 | lci-buses | RER | kilogram |  | technosphere | frame, blanks and saddle, for lorry | glider
internal combustion engine, for lorry | 460.6713 | lci-buses | RER | kilogram |  | technosphere | internal combustion engine, for lorry | powertrain
tires and wheels, for lorry | 645 | lci-buses | RER | kilogram |  | technosphere | tires and wheels, for lorry | glider
Passenger bus, diesel, 13m double deck urban bus, 2035, EURO-VI | 1 | lci-buses | RER | unit |  | production | Passenger bus, EURO-VI | other
Activity | Passenger bus, diesel, 13m double deck urban bus, 2040, EURO-VI
location | RER
production amount | 1
reference product | Passenger bus, EURO-VI
type | process
unit | unit
worksheet name | None
source | Sacchi, R., Bauer, C., and Cox, B. Does size matter? The influence of size, load factor, range autonomy and application type on the Life Cycle Assessment of current and future trucks. 2021. Environmental Science and Technology.
description | Cradle-to-grave life cycle inventory of a heavy duty truck over its lifetime. carculator_bus is a open-source parametrized truck model that produces life cycle inventories for any desired set of parameters value (lifetime, load factor, power, battery size, fuel blend, etc.): to produce your own inventories, go to https://github.com/romainsacchi/carculator_bus or contact carculator@psi.ch.
special remark
comment | Combustion engine power: 165 [kW]. Power share from combustion engine: 100 [%]. Km over lifetime: 700000 [km]. Yearly mileage: 50000 [km/year]. Daily distance driven: 316 [km]. Daily operating time: 12 [hours]. Tank-to-wheel efficiency: 24 [%]. Tank-to-wheel energy consumption: 12131 [kj/km]. Fuel tank capacity: 1067 [kWh]. Maximum passenger capacity: 83 [unit]. Number of passengers onboard: 13 [unit]. Curb mass (excl. driver and cargo): 10267 [kg]. Driving mass (incl. driver and cargo): 11463 [kg].
Exchanges
name | amount | database | location | unit | categories | type | reference product | tag
gearbox, for lorry | 195.912 | lci-buses | RER | kilogram |  | technosphere | gearbox, for lorry | powertrain
fuel tank, for diesel vehicle | 50.2403 | lci-buses | RER | kilogram |  | technosphere | fuel tank | energy storage
maintenance, bus | 1.3684 | lci-buses | CH | unit |  | technosphere | maintenance, bus | other
transmission, for lorry | 282.984 | lci-buses | RER | kilogram |  | technosphere | transmission, for lorry | powertrain
suspension, for lorry | 2458 | lci-buses | RER | kilogram |  | technosphere | suspension, for lorry | glider
treatment of used bus | -1.3684 | lci-buses | CH | unit |  | technosphere | used bus | other
power electronics, for lorry | 205 | lci-buses | RER | kilogram |  | technosphere | power electronics, for lorry | powertrain
other components, for hybrid electric lorry | 882 | lci-buses | RER | kilogram |  | technosphere | other components, for hybrid electric lorry | glider
retarder, for lorry | 65.304 | lci-buses | RER | kilogram |  | technosphere | retarder, for lorry | powertrain
exhaust system, for lorry | 110 | lci-buses | RER | kilogram |  | technosphere | exhaust system, for lorry | powertrain
Glider lightweighting | 1403.2 | lci-buses | GLO | kilogram |  | technosphere | Glider lightweighting | glider
frame, blanks and saddle, for lorry | 7016 | lci-buses | RER | kilogram |  | technosphere | frame, blanks and saddle, for lorry | glider
internal combustion engine, for lorry | 469.019 | lci-buses | RER | kilogram |  | technosphere | internal combustion engine, for lorry | powertrain
tires and wheels, for lorry | 645 | lci-buses | RER | kilogram |  | technosphere | tires and wheels, for lorry | glider
Passenger bus, diesel, 13m double deck urban bus, 2040, EURO-VI | 1 | lci-buses | RER | unit |  | production | Passenger bus, EURO-VI | other
Activity | Passenger bus, diesel, 13m double deck urban bus, 2045, EURO-VI
location | RER
production amount | 1
reference product | Passenger bus, EURO-VI
type | process
unit | unit
worksheet name | None
source | Sacchi, R., Bauer, C., and Cox, B. Does size matter? The influence of size, load factor, range autonomy and application type on the Life Cycle Assessment of current and future trucks. 2021. Environmental Science and Technology.
description | Cradle-to-grave life cycle inventory of a heavy duty truck over its lifetime. carculator_bus is a open-source parametrized truck model that produces life cycle inventories for any desired set of parameters value (lifetime, load factor, power, battery size, fuel blend, etc.): to produce your own inventories, go to https://github.com/romainsacchi/carculator_bus or contact carculator@psi.ch.
special remark
comment | Combustion engine power: 158 [kW]. Power share from combustion engine: 100 [%]. Km over lifetime: 700000 [km]. Yearly mileage: 50000 [km/year]. Daily distance driven: 316 [km]. Daily operating time: 12 [hours]. Tank-to-wheel efficiency: 24 [%]. Tank-to-wheel energy consumption: 11708 [kj/km]. Fuel tank capacity: 1029 [kWh]. Maximum passenger capacity: 83 [unit]. Number of passengers onboard: 13 [unit]. Curb mass (excl. driver and cargo): 9819 [kg]. Driving mass (incl. driver and cargo): 11015 [kg].
Exchanges
name | amount | database | location | unit | categories | type | reference product | tag
gearbox, for lorry | 195.912 | lci-buses | RER | kilogram |  | technosphere | gearbox, for lorry | powertrain
fuel tank, for diesel vehicle | 49.6308 | lci-buses | RER | kilogram |  | technosphere | fuel tank | energy storage
maintenance, bus | 1.3684 | lci-buses | CH | unit |  | technosphere | maintenance, bus | other
transmission, for lorry | 282.984 | lci-buses | RER | kilogram |  | technosphere | transmission, for lorry | powertrain
suspension, for lorry | 2458 | lci-buses | RER | kilogram |  | technosphere | suspension, for lorry | glider
treatment of used bus | -1.3684 | lci-buses | CH | unit |  | technosphere | used bus | other
power electronics, for lorry | 205 | lci-buses | RER | kilogram |  | technosphere | power electronics, for lorry | powertrain
other components, for hybrid electric lorry | 882 | lci-buses | RER | kilogram |  | technosphere | other components, for hybrid electric lorry | glider
retarder, for lorry | 65.304 | lci-buses | RER | kilogram |  | technosphere | retarder, for lorry | powertrain
exhaust system, for lorry | 110 | lci-buses | RER | kilogram |  | technosphere | exhaust system, for lorry | powertrain
Glider lightweighting | 1648.76 | lci-buses | GLO | kilogram |  | technosphere | Glider lightweighting | glider
frame, blanks and saddle, for lorry | 7016 | lci-buses | RER | kilogram |  | technosphere | frame, blanks and saddle, for lorry | glider
internal combustion engine, for lorry | 440.6871 | lci-buses | RER | kilogram |  | technosphere | internal combustion engine, for lorry | powertrain
tires and wheels, for lorry | 645 | lci-buses | RER | kilogram |  | technosphere | tires and wheels, for lorry | glider
Passenger bus, diesel, 13m double deck urban bus, 2045, EURO-VI | 1 | lci-buses | RER | unit |  | production | Passenger bus, EURO-VI | other
Activity | Passenger bus, diesel, 13m double deck urban bus, 2050, EURO-VI
location | RER
production amount | 1
reference product | Passenger bus, EURO-VI
type | process
unit | unit
worksheet name | None
source | Sacchi, R., Bauer, C., and Cox, B. Does size matter? The influence of size, load factor, range autonomy and application type on the Life Cycle Assessment of current and future trucks. 2021. Environmental Science and Technology.
description | Cradle-to-grave life cycle inventory of a heavy duty truck over its lifetime. carculator_bus is a open-source parametrized truck model that produces life cycle inventories for any desired set of parameters value (lifetime, load factor, power, battery size, fuel blend, etc.): to produce your own inventories, go to https://github.com/romainsacchi/carculator_bus or contact carculator@psi.ch.
special remark
comment | Combustion engine power: 151 [kW]. Power share from combustion engine: 100 [%]. Km over lifetime: 700000 [km]. Yearly mileage: 50000 [km/year]. Daily distance driven: 316 [km]. Daily operating time: 12 [hours]. Tank-to-wheel efficiency: 24 [%]. Tank-to-wheel energy consumption: 11288 [kj/km]. Fuel tank capacity: 992 [kWh]. Maximum passenger capacity: 83 [unit]. Number of passengers onboard: 13 [unit]. Curb mass (excl. driver and cargo): 9371 [kg]. Driving mass (incl. driver and cargo): 10567 [kg].
Exchanges
name | amount | database | location | unit | categories | type | reference product | tag
gearbox, for lorry | 195.912 | lci-buses | RER | kilogram |  | technosphere | gearbox, for lorry | powertrain
fuel tank, for diesel vehicle | 49.0047 | lci-buses | RER | kilogram |  | technosphere | fuel tank | energy storage
maintenance, bus | 1.3684 | lci-buses | CH | unit |  | technosphere | maintenance, bus | other
transmission, for lorry | 282.984 | lci-buses | RER | kilogram |  | technosphere | transmission, for lorry | powertrain
suspension, for lorry | 2458 | lci-buses | RER | kilogram |  | technosphere | suspension, for lorry | glider
treatment of used bus | -1.3684 | lci-buses | CH | unit |  | technosphere | used bus | other
power electronics, for lorry | 205 | lci-buses | RER | kilogram |  | technosphere | power electronics, for lorry | powertrain
other components, for hybrid electric lorry | 882 | lci-buses | RER | kilogram |  | technosphere | other components, for hybrid electric lorry | glider
retarder, for lorry | 65.304 | lci-buses | RER | kilogram |  | technosphere | retarder, for lorry | powertrain
exhaust system, for lorry | 110 | lci-buses | RER | kilogram |  | technosphere | exhaust system, for lorry | powertrain
Glider lightweighting | 1894.3201 | lci-buses | GLO | kilogram |  | technosphere | Glider lightweighting | glider
frame, blanks and saddle, for lorry | 7016 | lci-buses | RER | kilogram |  | technosphere | frame, blanks and saddle, for lorry | glider
internal combustion engine, for lorry | 413.3137 | lci-buses | RER | kilogram |  | technosphere | internal combustion engine, for lorry | powertrain
tires and wheels, for lorry | 645 | lci-buses | RER | kilogram |  | technosphere | tires and wheels, for lorry | glider
Passenger bus, diesel, 13m double deck urban bus, 2050, EURO-VI | 1 | lci-buses | RER | unit |  | production | Passenger bus, EURO-VI | other
Activity | Passenger bus, compressed gas, 13m double deck urban bus, 2000, EURO-III
location | RER
production amount | 1
reference product | Passenger bus, EURO-III
type | process
unit | unit
worksheet name | None
source | Sacchi, R., Bauer, C., and Cox, B. Does size matter? The influence of size, load factor, range autonomy and application type on the Life Cycle Assessment of current and future trucks. 2021. Environmental Science and Technology.
description | Cradle-to-grave life cycle inventory of a heavy duty truck over its lifetime. carculator_bus is a open-source parametrized truck model that produces life cycle inventories for any desired set of parameters value (lifetime, load factor, power, battery size, fuel blend, etc.): to produce your own inventories, go to https://github.com/romainsacchi/carculator_bus or contact carculator@psi.ch.
special remark
comment | Combustion engine power: 281 [kW]. Power share from combustion engine: 100 [%]. Km over lifetime: 700000 [km]. Yearly mileage: 50000 [km/year]. Daily distance driven: 316 [km]. Daily operating time: 12 [hours]. Tank-to-wheel efficiency: 23 [%]. Tank-to-wheel energy consumption: 18476 [kj/km]. Fuel tank capacity: 1625 [kWh]. Maximum passenger capacity: 83 [unit]. Number of passengers onboard: 13 [unit]. Curb mass (excl. driver and cargo): 17434 [kg]. Driving mass (incl. driver and cargo): 18630 [kg].
Exchanges
name | amount | database | location | unit | categories | type | reference product | tag
gearbox, for lorry | 195.912 | lci-buses | RER | kilogram |  | technosphere | gearbox, for lorry | powertrain
maintenance, bus | 1.3684 | lci-buses | CH | unit |  | technosphere | maintenance, bus | other
transmission, for lorry | 282.984 | lci-buses | RER | kilogram |  | technosphere | transmission, for lorry | powertrain
suspension, for lorry | 2458 | lci-buses | RER | kilogram |  | technosphere | suspension, for lorry | glider
treatment of used bus | -1.3684 | lci-buses | CH | unit |  | technosphere | used bus | other
power electronics, for lorry | 205 | lci-buses | RER | kilogram |  | technosphere | power electronics, for lorry | powertrain
other components, for hybrid electric lorry | 882 | lci-buses | RER | kilogram |  | technosphere | other components, for hybrid electric lorry | glider
Fuel tank, compressed hydrogen gas, 700bar, with aluminium liner | 231.994 | lci-buses | RER | kilogram |  | technosphere | Hydrogen tank | energy storage
retarder, for lorry | 65.304 | lci-buses | RER | kilogram |  | technosphere | retarder, for lorry | powertrain
exhaust system, for lorry | 110 | lci-buses | RER | kilogram |  | technosphere | exhaust system, for lorry | powertrain
Glider lightweighting | 1.1 | lci-buses | GLO | kilogram |  | technosphere | Glider lightweighting | glider
frame, blanks and saddle, for lorry | 11000 | lci-buses | RER | kilogram |  | technosphere | frame, blanks and saddle, for lorry | glider
internal combustion engine, for lorry | 1070.196 | lci-buses | RER | kilogram |  | technosphere | internal combustion engine, for lorry | powertrain
tires and wheels, for lorry | 645 | lci-buses | RER | kilogram |  | technosphere | tires and wheels, for lorry | glider
Passenger bus, compressed gas, 13m double deck urban bus, 2000, EURO-III | 1 | lci-buses | RER | unit |  | production | Passenger bus, EURO-III | other
Activity | Passenger bus, compressed gas, 13m double deck urban bus, 2005, EURO-IV
location | RER
production amount | 1
reference product | Passenger bus, EURO-IV
type | process
unit | unit
worksheet name | None
source | Sacchi, R., Bauer, C., and Cox, B. Does size matter? The influence of size, load factor, range autonomy and application type on the Life Cycle Assessment of current and future trucks. 2021. Environmental Science and Technology.
description | Cradle-to-grave life cycle inventory of a heavy duty truck over its lifetime. carculator_bus is a open-source parametrized truck model that produces life cycle inventories for any desired set of parameters value (lifetime, load factor, power, battery size, fuel blend, etc.): to produce your own inventories, go to https://github.com/romainsacchi/carculator_bus or contact carculator@psi.ch.
special remark
comment | Combustion engine power: 281 [kW]. Power share from combustion engine: 100 [%]. Km over lifetime: 700000 [km]. Yearly mileage: 50000 [km/year]. Daily distance driven: 316 [km]. Daily operating time: 12 [hours]. Tank-to-wheel efficiency: 23 [%]. Tank-to-wheel energy consumption: 18457 [kj/km]. Fuel tank capacity: 1623 [kWh]. Maximum passenger capacity: 83 [unit]. Number of passengers onboard: 13 [unit]. Curb mass (excl. driver and cargo): 17411 [kg]. Driving mass (incl. driver and cargo): 18607 [kg].
Exchanges
name | amount | database | location | unit | categories | type | reference product | tag
gearbox, for lorry | 195.912 | lci-buses | RER | kilogram |  | technosphere | gearbox, for lorry | powertrain
maintenance, bus | 1.3684 | lci-buses | CH | unit |  | technosphere | maintenance, bus | other
transmission, for lorry | 282.984 | lci-buses | RER | kilogram |  | technosphere | transmission, for lorry | powertrain
suspension, for lorry | 2458 | lci-buses | RER | kilogram |  | technosphere | suspension, for lorry | glider
treatment of used bus | -1.3684 | lci-buses | CH | unit |  | technosphere | used bus | other
power electronics, for lorry | 205 | lci-buses | RER | kilogram |  | technosphere | power electronics, for lorry | powertrain
other components, for hybrid electric lorry | 882 | lci-buses | RER | kilogram |  | technosphere | other components, for hybrid electric lorry | glider
Fuel tank, compressed hydrogen gas, 700bar, with aluminium liner | 231.994 | lci-buses | RER | kilogram |  | technosphere | Hydrogen tank | energy storage
retarder, for lorry | 65.304 | lci-buses | RER | kilogram |  | technosphere | retarder, for lorry | powertrain
exhaust system, for lorry | 110 | lci-buses | RER | kilogram |  | technosphere | exhaust system, for lorry | powertrain
Glider lightweighting | 1.1 | lci-buses | GLO | kilogram |  | technosphere | Glider lightweighting | glider
frame, blanks and saddle, for lorry | 11000 | lci-buses | RER | kilogram |  | technosphere | frame, blanks and saddle, for lorry | glider
internal combustion engine, for lorry | 1047.6185 | lci-buses | RER | kilogram |  | technosphere | internal combustion engine, for lorry | powertrain
tires and wheels, for lorry | 645 | lci-buses | RER | kilogram |  | technosphere | tires and wheels, for lorry | glider
Passenger bus, compressed gas, 13m double deck urban bus, 2005, EURO-IV | 1 | lci-buses | RER | unit |  | production | Passenger bus, EURO-IV | other
Activity | Passenger bus, compressed gas, 13m double deck urban bus, 2010, EURO-V
location | RER
production amount | 1
reference product | Passenger bus, EURO-V
type | process
unit | unit
worksheet name | None
source | Sacchi, R., Bauer, C., and Cox, B. Does size matter? The influence of size, load factor, range autonomy and application type on the Life Cycle Assessment of current and future trucks. 2021. Environmental Science and Technology.
description | Cradle-to-grave life cycle inventory of a heavy duty truck over its lifetime. carculator_bus is a open-source parametrized truck model that produces life cycle inventories for any desired set of parameters value (lifetime, load factor, power, battery size, fuel blend, etc.): to produce your own inventories, go to https://github.com/romainsacchi/carculator_bus or contact carculator@psi.ch.
special remark
comment | Combustion engine power: 280 [kW]. Power share from combustion engine: 100 [%]. Km over lifetime: 700000 [km]. Yearly mileage: 50000 [km/year]. Daily distance driven: 316 [km]. Daily operating time: 12 [hours]. Tank-to-wheel efficiency: 23 [%]. Tank-to-wheel energy consumption: 18439 [kj/km]. Fuel tank capacity: 1621 [kWh]. Maximum passenger capacity: 83 [unit]. Number of passengers onboard: 13 [unit]. Curb mass (excl. driver and cargo): 17389 [kg]. Driving mass (incl. driver and cargo): 18585 [kg].
Exchanges
name | amount | database | location | unit | categories | type | reference product | tag
gearbox, for lorry | 195.912 | lci-buses | RER | kilogram |  | technosphere | gearbox, for lorry | powertrain
maintenance, bus | 1.3684 | lci-buses | CH | unit |  | technosphere | maintenance, bus | other
transmission, for lorry | 282.984 | lci-buses | RER | kilogram |  | technosphere | transmission, for lorry | powertrain
suspension, for lorry | 2458 | lci-buses | RER | kilogram |  | technosphere | suspension, for lorry | glider
treatment of used bus | -1.3684 | lci-buses | CH | unit |  | technosphere | used bus | other
power electronics, for lorry | 205 | lci-buses | RER | kilogram |  | technosphere | power electronics, for lorry | powertrain
other components, for hybrid electric lorry | 882 | lci-buses | RER | kilogram |  | technosphere | other components, for hybrid electric lorry | glider
Fuel tank, compressed hydrogen gas, 700bar, with aluminium liner | 231.994 | lci-buses | RER | kilogram |  | technosphere | Hydrogen tank | energy storage
retarder, for lorry | 65.304 | lci-buses | RER | kilogram |  | technosphere | retarder, for lorry | powertrain
exhaust system, for lorry | 110 | lci-buses | RER | kilogram |  | technosphere | exhaust system, for lorry | powertrain
Glider lightweighting | 1.1 | lci-buses | GLO | kilogram |  | technosphere | Glider lightweighting | glider
frame, blanks and saddle, for lorry | 11000 | lci-buses | RER | kilogram |  | technosphere | frame, blanks and saddle, for lorry | glider
internal combustion engine, for lorry | 1025.0997 | lci-buses | RER | kilogram |  | technosphere | internal combustion engine, for lorry | powertrain
tires and wheels, for lorry | 645 | lci-buses | RER | kilogram |  | technosphere | tires and wheels, for lorry | glider
Passenger bus, compressed gas, 13m double deck urban bus, 2010, EURO-V | 1 | lci-buses | RER | unit |  | production | Passenger bus, EURO-V | other
Activity | Passenger bus, compressed gas, 13m double deck urban bus, 2015, EURO-VI
location | RER
production amount | 1
reference product | Passenger bus, EURO-VI
type | process
unit | unit
worksheet name | None
source | Sacchi, R., Bauer, C., and Cox, B. Does size matter? The influence of size, load factor, range autonomy and application type on the Life Cycle Assessment of current and future trucks. 2021. Environmental Science and Technology.
description | Cradle-to-grave life cycle inventory of a heavy duty truck over its lifetime. carculator_bus is a open-source parametrized truck model that produces life cycle inventories for any desired set of parameters value (lifetime, load factor, power, battery size, fuel blend, etc.): to produce your own inventories, go to https://github.com/romainsacchi/carculator_bus or contact carculator@psi.ch.
special remark
comment | Combustion engine power: 277 [kW]. Power share from combustion engine: 100 [%]. Km over lifetime: 700000 [km]. Yearly mileage: 50000 [km/year]. Daily distance driven: 316 [km]. Daily operating time: 12 [hours]. Tank-to-wheel efficiency: 23 [%]. Tank-to-wheel energy consumption: 18283 [kj/km]. Fuel tank capacity: 1608 [kWh]. Maximum passenger capacity: 83 [unit]. Number of passengers onboard: 13 [unit]. Curb mass (excl. driver and cargo): 17202 [kg]. Driving mass (incl. driver and cargo): 18398 [kg].
Exchanges
name | amount | database | location | unit | categories | type | reference product | tag
gearbox, for lorry | 195.912 | lci-buses | RER | kilogram |  | technosphere | gearbox, for lorry | powertrain
maintenance, bus | 1.3684 | lci-buses | CH | unit |  | technosphere | maintenance, bus | other
transmission, for lorry | 282.984 | lci-buses | RER | kilogram |  | technosphere | transmission, for lorry | powertrain
suspension, for lorry | 2458 | lci-buses | RER | kilogram |  | technosphere | suspension, for lorry | glider
treatment of used bus | -1.3684 | lci-buses | CH | unit |  | technosphere | used bus | other
power electronics, for lorry | 205 | lci-buses | RER | kilogram |  | technosphere | power electronics, for lorry | powertrain
other components, for hybrid electric lorry | 882 | lci-buses | RER | kilogram |  | technosphere | other components, for hybrid electric lorry | glider
Fuel tank, compressed hydrogen gas, 700bar, with aluminium liner | 231.994 | lci-buses | RER | kilogram |  | technosphere | Hydrogen tank | energy storage
retarder, for lorry | 65.304 | lci-buses | RER | kilogram |  | technosphere | retarder, for lorry | powertrain
exhaust system, for lorry | 110 | lci-buses | RER | kilogram |  | technosphere | exhaust system, for lorry | powertrain
Glider lightweighting | 110.55 | lci-buses | GLO | kilogram |  | technosphere | Glider lightweighting | glider
frame, blanks and saddle, for lorry | 11000 | lci-buses | RER | kilogram |  | technosphere | frame, blanks and saddle, for lorry | glider
internal combustion engine, for lorry | 995.7673 | lci-buses | RER | kilogram |  | technosphere | internal combustion engine, for lorry | powertrain
tires and wheels, for lorry | 645 | lci-buses | RER | kilogram |  | technosphere | tires and wheels, for lorry | glider
Passenger bus, compressed gas, 13m double deck urban bus, 2015, EURO-VI | 1 | lci-buses | RER | unit |  | production | Passenger bus, EURO-VI | other
Activity | Passenger bus, compressed gas, 13m double deck urban bus, 2020, EURO-VI
location | RER
production amount | 1
reference product | Passenger bus, EURO-VI
type | process
unit | unit
worksheet name | None
source | Sacchi, R., Bauer, C., and Cox, B. Does size matter? The influence of size, load factor, range autonomy and application type on the Life Cycle Assessment of current and future trucks. 2021. Environmental Science and Technology.
description | Cradle-to-grave life cycle inventory of a heavy duty truck over its lifetime. carculator_bus is a open-source parametrized truck model that produces life cycle inventories for any desired set of parameters value (lifetime, load factor, power, battery size, fuel blend, etc.): to produce your own inventories, go to https://github.com/romainsacchi/carculator_bus or contact carculator@psi.ch.
special remark
comment | Combustion engine power: 274 [kW]. Power share from combustion engine: 100 [%]. Km over lifetime: 700000 [km]. Yearly mileage: 50000 [km/year]. Daily distance driven: 316 [km]. Daily operating time: 12 [hours]. Tank-to-wheel efficiency: 23 [%]. Tank-to-wheel energy consumption: 18128 [kj/km]. Fuel tank capacity: 1594 [kWh]. Maximum passenger capacity: 83 [unit]. Number of passengers onboard: 13 [unit]. Curb mass (excl. driver and cargo): 17015 [kg]. Driving mass (incl. driver and cargo): 18211 [kg].
Exchanges
name | amount | database | location | unit | categories | type | reference product | tag
gearbox, for lorry | 195.912 | lci-buses | RER | kilogram |  | technosphere | gearbox, for lorry | powertrain
maintenance, bus | 1.3684 | lci-buses | CH | unit |  | technosphere | maintenance, bus | other
transmission, for lorry | 282.984 | lci-buses | RER | kilogram |  | technosphere | transmission, for lorry | powertrain
suspension, for lorry | 2458 | lci-buses | RER | kilogram |  | technosphere | suspension, for lorry | glider
treatment of used bus | -1.3684 | lci-buses | CH | unit |  | technosphere | used bus | other
power electronics, for lorry | 205 | lci-buses | RER | kilogram |  | technosphere | power electronics, for lorry | powertrain
other components, for hybrid electric lorry | 882 | lci-buses | RER | kilogram |  | technosphere | other components, for hybrid electric lorry | glider
Fuel tank, compressed hydrogen gas, 700bar, with aluminium liner | 231.994 | lci-buses | RER | kilogram |  | technosphere | Hydrogen tank | energy storage
retarder, for lorry | 65.304 | lci-buses | RER | kilogram |  | technosphere | retarder, for lorry | powertrain
exhaust system, for lorry | 110 | lci-buses | RER | kilogram |  | technosphere | exhaust system, for lorry | powertrain
Glider lightweighting | 220 | lci-buses | GLO | kilogram |  | technosphere | Glider lightweighting | glider
frame, blanks and saddle, for lorry | 11000 | lci-buses | RER | kilogram |  | technosphere | frame, blanks and saddle, for lorry | glider
internal combustion engine, for lorry | 966.8941 | lci-buses | RER | kilogram |  | technosphere | internal combustion engine, for lorry | powertrain
tires and wheels, for lorry | 645 | lci-buses | RER | kilogram |  | technosphere | tires and wheels, for lorry | glider
Passenger bus, compressed gas, 13m double deck urban bus, 2020, EURO-VI | 1 | lci-buses | RER | unit |  | production | Passenger bus, EURO-VI | other
Activity | Passenger bus, compressed gas, 13m double deck urban bus, 2025, EURO-VI
location | RER
production amount | 1
reference product | Passenger bus, EURO-VI
type | process
unit | unit
worksheet name | None
source | Sacchi, R., Bauer, C., and Cox, B. Does size matter? The influence of size, load factor, range autonomy and application type on the Life Cycle Assessment of current and future trucks. 2021. Environmental Science and Technology.
description | Cradle-to-grave life cycle inventory of a heavy duty truck over its lifetime. carculator_bus is a open-source parametrized truck model that produces life cycle inventories for any desired set of parameters value (lifetime, load factor, power, battery size, fuel blend, etc.): to produce your own inventories, go to https://github.com/romainsacchi/carculator_bus or contact carculator@psi.ch.
special remark
comment | Combustion engine power: 207 [kW]. Electric motor power: 18 [kW]. Power share from combustion engine: 92 [%]. Km over lifetime: 700000 [km]. Yearly mileage: 50000 [km/year]. Daily distance driven: 316 [km]. Daily operating time: 12 [hours]. Tank-to-wheel efficiency: 24 [%]. Tank-to-wheel energy consumption: 15290 [kj/km]. Fuel tank capacity: 1344 [kWh]. Maximum passenger capacity: 83 [unit]. Number of passengers onboard: 13 [unit]. Curb mass (excl. driver and cargo): 13976 [kg]. Driving mass (incl. driver and cargo): 15172 [kg].
Exchanges
name | amount | database | location | unit | categories | type | reference product | tag
gearbox, for lorry | 195.912 | lci-buses | RER | kilogram |  | technosphere | gearbox, for lorry | powertrain
maintenance, bus | 1.3684 | lci-buses | CH | unit |  | technosphere | maintenance, bus | other
transmission, for lorry | 282.984 | lci-buses | RER | kilogram |  | technosphere | transmission, for lorry | powertrain
suspension, for lorry | 2458 | lci-buses | RER | kilogram |  | technosphere | suspension, for lorry | glider
treatment of used bus | -1.3684 | lci-buses | CH | unit |  | technosphere | used bus | other
lead acid battery, for lorry | 18.0566 | lci-buses | RER | kilogram |  | technosphere | lead acid battery, for lorry | energy storage
power electronics, for lorry | 205 | lci-buses | RER | kilogram |  | technosphere | power electronics, for lorry | powertrain
other components, for hybrid electric lorry | 882 | lci-buses | RER | kilogram |  | technosphere | other components, for hybrid electric lorry | glider
Fuel tank, compressed hydrogen gas, 700bar, with aluminium liner | 154.6626 | lci-buses | RER | kilogram |  | technosphere | Hydrogen tank | energy storage
market for electric motor, electric passenger car | 28.2745 | lci-buses | GLO | kilogram |  | technosphere | electric motor, electric passenger car | powertrain
retarder, for lorry | 65.304 | lci-buses | RER | kilogram |  | technosphere | retarder, for lorry | powertrain
exhaust system, for lorry | 110 | lci-buses | RER | kilogram |  | technosphere | exhaust system, for lorry | powertrain
Glider lightweighting | 720.64 | lci-buses | GLO | kilogram |  | technosphere | Glider lightweighting | glider
frame, blanks and saddle, for lorry | 9008 | lci-buses | RER | kilogram |  | technosphere | frame, blanks and saddle, for lorry | glider
internal combustion engine, for lorry | 757.1343 | lci-buses | RER | kilogram |  | technosphere | internal combustion engine, for lorry | powertrain
tires and wheels, for lorry | 645 | lci-buses | RER | kilogram |  | technosphere | tires and wheels, for lorry | glider
Passenger bus, compressed gas, 13m double deck urban bus, 2025, EURO-VI | 1 | lci-buses | RER | unit |  | production | Passenger bus, EURO-VI | other
Activity | Passenger bus, compressed gas, 13m double deck urban bus, 2030, EURO-VI
location | RER
production amount | 1
reference product | Passenger bus, EURO-VI
type | process
unit | unit
worksheet name | None
source | Sacchi, R., Bauer, C., and Cox, B. Does size matter? The influence of size, load factor, range autonomy and application type on the Life Cycle Assessment of current and future trucks. 2021. Environmental Science and Technology.
description | Cradle-to-grave life cycle inventory of a heavy duty truck over its lifetime. carculator_bus is a open-source parametrized truck model that produces life cycle inventories for any desired set of parameters value (lifetime, load factor, power, battery size, fuel blend, etc.): to produce your own inventories, go to https://github.com/romainsacchi/carculator_bus or contact carculator@psi.ch.
special remark
comment | Combustion engine power: 138 [kW]. Electric motor power: 43 [kW]. Power share from combustion engine: 75 [%]. Km over lifetime: 700000 [km]. Yearly mileage: 50000 [km/year]. Daily distance driven: 316 [km]. Daily operating time: 12 [hours]. Tank-to-wheel efficiency: 25 [%]. Tank-to-wheel energy consumption: 12616 [kj/km]. Fuel tank capacity: 1109 [kWh]. Maximum passenger capacity: 83 [unit]. Number of passengers onboard: 13 [unit]. Curb mass (excl. driver and cargo): 11255 [kg]. Driving mass (incl. driver and cargo): 12451 [kg].
Exchanges
name | amount | database | location | unit | categories | type | reference product | tag
gearbox, for lorry | 195.912 | lci-buses | RER | kilogram |  | technosphere | gearbox, for lorry | powertrain
maintenance, bus | 1.3684 | lci-buses | CH | unit |  | technosphere | maintenance, bus | other
transmission, for lorry | 282.984 | lci-buses | RER | kilogram |  | technosphere | transmission, for lorry | powertrain
suspension, for lorry | 2458 | lci-buses | RER | kilogram |  | technosphere | suspension, for lorry | glider
treatment of used bus | -1.3684 | lci-buses | CH | unit |  | technosphere | used bus | other
lead acid battery, for lorry | 43.6233 | lci-buses | RER | kilogram |  | technosphere | lead acid battery, for lorry | energy storage
power electronics, for lorry | 205 | lci-buses | RER | kilogram |  | technosphere | power electronics, for lorry | powertrain
other components, for hybrid electric lorry | 882 | lci-buses | RER | kilogram |  | technosphere | other components, for hybrid electric lorry | glider
Fuel tank, compressed hydrogen gas, 700bar, with aluminium liner | 154.6626 | lci-buses | RER | kilogram |  | technosphere | Hydrogen tank | energy storage
market for electric motor, electric passenger car | 34.5145 | lci-buses | GLO | kilogram |  | technosphere | electric motor, electric passenger car | powertrain
retarder, for lorry | 65.304 | lci-buses | RER | kilogram |  | technosphere | retarder, for lorry | powertrain
exhaust system, for lorry | 110 | lci-buses | RER | kilogram |  | technosphere | exhaust system, for lorry | powertrain
Glider lightweighting | 982.24 | lci-buses | GLO | kilogram |  | technosphere | Glider lightweighting | glider
frame, blanks and saddle, for lorry | 7016 | lci-buses | RER | kilogram |  | technosphere | frame, blanks and saddle, for lorry | glider
internal combustion engine, for lorry | 550.5767 | lci-buses | RER | kilogram |  | technosphere | internal combustion engine, for lorry | powertrain
tires and wheels, for lorry | 645 | lci-buses | RER | kilogram |  | technosphere | tires and wheels, for lorry | glider
Passenger bus, compressed gas, 13m double deck urban bus, 2030, EURO-VI | 1 | lci-buses | RER | unit |  | production | Passenger bus, EURO-VI | other
Activity | Passenger bus, compressed gas, 13m double deck urban bus, 2035, EURO-VI
location | RER
production amount | 1
reference product | Passenger bus, EURO-VI
type | process
unit | unit
worksheet name | None
source | Sacchi, R., Bauer, C., and Cox, B. Does size matter? The influence of size, load factor, range autonomy and application type on the Life Cycle Assessment of current and future trucks. 2021. Environmental Science and Technology.
description | Cradle-to-grave life cycle inventory of a heavy duty truck over its lifetime. carculator_bus is a open-source parametrized truck model that produces life cycle inventories for any desired set of parameters value (lifetime, load factor, power, battery size, fuel blend, etc.): to produce your own inventories, go to https://github.com/romainsacchi/carculator_bus or contact carculator@psi.ch.
special remark
comment | Combustion engine power: 161 [kW]. Electric motor power: 14 [kW]. Power share from combustion engine: 92 [%]. Km over lifetime: 700000 [km]. Yearly mileage: 50000 [km/year]. Daily distance driven: 316 [km]. Daily operating time: 12 [hours]. Tank-to-wheel efficiency: 24 [%]. Tank-to-wheel energy consumption: 12649 [kj/km]. Fuel tank capacity: 1112 [kWh]. Maximum passenger capacity: 83 [unit]. Number of passengers onboard: 13 [unit]. Curb mass (excl. driver and cargo): 10899 [kg]. Driving mass (incl. driver and cargo): 12095 [kg].
Exchanges
name | amount | database | location | unit | categories | type | reference product | tag
gearbox, for lorry | 195.912 | lci-buses | RER | kilogram |  | technosphere | gearbox, for lorry | powertrain
maintenance, bus | 1.3684 | lci-buses | CH | unit |  | technosphere | maintenance, bus | other
transmission, for lorry | 282.984 | lci-buses | RER | kilogram |  | technosphere | transmission, for lorry | powertrain
suspension, for lorry | 2458 | lci-buses | RER | kilogram |  | technosphere | suspension, for lorry | glider
treatment of used bus | -1.3684 | lci-buses | CH | unit |  | technosphere | used bus | other
lead acid battery, for lorry | 11.2656 | lci-buses | RER | kilogram |  | technosphere | lead acid battery, for lorry | energy storage
power electronics, for lorry | 205 | lci-buses | RER | kilogram |  | technosphere | power electronics, for lorry | powertrain
other components, for hybrid electric lorry | 882 | lci-buses | RER | kilogram |  | technosphere | other components, for hybrid electric lorry | glider
Fuel tank, compressed hydrogen gas, 700bar, with aluminium liner | 154.6626 | lci-buses | RER | kilogram |  | technosphere | Hydrogen tank | energy storage
market for electric motor, electric passenger car | 27.4114 | lci-buses | GLO | kilogram |  | technosphere | electric motor, electric passenger car | powertrain
retarder, for lorry | 65.304 | lci-buses | RER | kilogram |  | technosphere | retarder, for lorry | powertrain
exhaust system, for lorry | 110 | lci-buses | RER | kilogram |  | technosphere | exhaust system, for lorry | powertrain
Glider lightweighting | 1192.72 | lci-buses | GLO | kilogram |  | technosphere | Glider lightweighting | glider
frame, blanks and saddle, for lorry | 7016 | lci-buses | RER | kilogram |  | technosphere | frame, blanks and saddle, for lorry | glider
internal combustion engine, for lorry | 604.9981 | lci-buses | RER | kilogram |  | technosphere | internal combustion engine, for lorry | powertrain
tires and wheels, for lorry | 645 | lci-buses | RER | kilogram |  | technosphere | tires and wheels, for lorry | glider
Passenger bus, compressed gas, 13m double deck urban bus, 2035, EURO-VI | 1 | lci-buses | RER | unit |  | production | Passenger bus, EURO-VI | other
Activity | Passenger bus, compressed gas, 13m double deck urban bus, 2040, EURO-VI
location | RER
production amount | 1
reference product | Passenger bus, EURO-VI
type | process
unit | unit
worksheet name | None
source | Sacchi, R., Bauer, C., and Cox, B. Does size matter? The influence of size, load factor, range autonomy and application type on the Life Cycle Assessment of current and future trucks. 2021. Environmental Science and Technology.
description | Cradle-to-grave life cycle inventory of a heavy duty truck over its lifetime. carculator_bus is a open-source parametrized truck model that produces life cycle inventories for any desired set of parameters value (lifetime, load factor, power, battery size, fuel blend, etc.): to produce your own inventories, go to https://github.com/romainsacchi/carculator_bus or contact carculator@psi.ch.
special remark
comment | Combustion engine power: 169 [kW]. Power share from combustion engine: 100 [%]. Km over lifetime: 700000 [km]. Yearly mileage: 50000 [km/year]. Daily distance driven: 316 [km]. Daily operating time: 12 [hours]. Tank-to-wheel efficiency: 24 [%]. Tank-to-wheel energy consumption: 12439 [kj/km]. Fuel tank capacity: 1094 [kWh]. Maximum passenger capacity: 83 [unit]. Number of passengers onboard: 13 [unit]. Curb mass (excl. driver and cargo): 10510 [kg]. Driving mass (incl. driver and cargo): 11706 [kg].
Exchanges
name | amount | database | location | unit | categories | type | reference product | tag
gearbox, for lorry | 195.912 | lci-buses | RER | kilogram |  | technosphere | gearbox, for lorry | powertrain
maintenance, bus | 1.3684 | lci-buses | CH | unit |  | technosphere | maintenance, bus | other
transmission, for lorry | 282.984 | lci-buses | RER | kilogram |  | technosphere | transmission, for lorry | powertrain
suspension, for lorry | 2458 | lci-buses | RER | kilogram |  | technosphere | suspension, for lorry | glider
treatment of used bus | -1.3684 | lci-buses | CH | unit |  | technosphere | used bus | other
power electronics, for lorry | 205 | lci-buses | RER | kilogram |  | technosphere | power electronics, for lorry | powertrain
other components, for hybrid electric lorry | 882 | lci-buses | RER | kilogram |  | technosphere | other components, for hybrid electric lorry | glider
Fuel tank, compressed hydrogen gas, 700bar, with aluminium liner | 154.6626 | lci-buses | RER | kilogram |  | technosphere | Hydrogen tank | energy storage
retarder, for lorry | 65.304 | lci-buses | RER | kilogram |  | technosphere | retarder, for lorry | powertrain
exhaust system, for lorry | 110 | lci-buses | RER | kilogram |  | technosphere | exhaust system, for lorry | powertrain
Glider lightweighting | 1403.2 | lci-buses | GLO | kilogram |  | technosphere | Glider lightweighting | glider
frame, blanks and saddle, for lorry | 7016 | lci-buses | RER | kilogram |  | technosphere | frame, blanks and saddle, for lorry | glider
internal combustion engine, for lorry | 614.2445 | lci-buses | RER | kilogram |  | technosphere | internal combustion engine, for lorry | powertrain
tires and wheels, for lorry | 645 | lci-buses | RER | kilogram |  | technosphere | tires and wheels, for lorry | glider
Passenger bus, compressed gas, 13m double deck urban bus, 2040, EURO-VI | 1 | lci-buses | RER | unit |  | production | Passenger bus, EURO-VI | other
Activity | Passenger bus, compressed gas, 13m double deck urban bus, 2045, EURO-VI
location | RER
production amount | 1
reference product | Passenger bus, EURO-VI
type | process
unit | unit
worksheet name | None
source | Sacchi, R., Bauer, C., and Cox, B. Does size matter? The influence of size, load factor, range autonomy and application type on the Life Cycle Assessment of current and future trucks. 2021. Environmental Science and Technology.
description | Cradle-to-grave life cycle inventory of a heavy duty truck over its lifetime. carculator_bus is a open-source parametrized truck model that produces life cycle inventories for any desired set of parameters value (lifetime, load factor, power, battery size, fuel blend, etc.): to produce your own inventories, go to https://github.com/romainsacchi/carculator_bus or contact carculator@psi.ch.
special remark
comment | Combustion engine power: 162 [kW]. Power share from combustion engine: 100 [%]. Km over lifetime: 700000 [km]. Yearly mileage: 50000 [km/year]. Daily distance driven: 316 [km]. Daily operating time: 12 [hours]. Tank-to-wheel efficiency: 24 [%]. Tank-to-wheel energy consumption: 11954 [kj/km]. Fuel tank capacity: 1051 [kWh]. Maximum passenger capacity: 83 [unit]. Number of passengers onboard: 13 [unit]. Curb mass (excl. driver and cargo): 10060 [kg]. Driving mass (incl. driver and cargo): 11256 [kg].
Exchanges
name | amount | database | location | unit | categories | type | reference product | tag
gearbox, for lorry | 195.912 | lci-buses | RER | kilogram |  | technosphere | gearbox, for lorry | powertrain
maintenance, bus | 1.3684 | lci-buses | CH | unit |  | technosphere | maintenance, bus | other
transmission, for lorry | 282.984 | lci-buses | RER | kilogram |  | technosphere | transmission, for lorry | powertrain
suspension, for lorry | 2458 | lci-buses | RER | kilogram |  | technosphere | suspension, for lorry | glider
treatment of used bus | -1.3684 | lci-buses | CH | unit |  | technosphere | used bus | other
power electronics, for lorry | 205 | lci-buses | RER | kilogram |  | technosphere | power electronics, for lorry | powertrain
other components, for hybrid electric lorry | 882 | lci-buses | RER | kilogram |  | technosphere | other components, for hybrid electric lorry | glider
Fuel tank, compressed hydrogen gas, 700bar, with aluminium liner | 154.6626 | lci-buses | RER | kilogram |  | technosphere | Hydrogen tank | energy storage
retarder, for lorry | 65.304 | lci-buses | RER | kilogram |  | technosphere | retarder, for lorry | powertrain
exhaust system, for lorry | 110 | lci-buses | RER | kilogram |  | technosphere | exhaust system, for lorry | powertrain
Glider lightweighting | 1648.76 | lci-buses | GLO | kilogram |  | technosphere | Glider lightweighting | glider
frame, blanks and saddle, for lorry | 7016 | lci-buses | RER | kilogram |  | technosphere | frame, blanks and saddle, for lorry | glider
internal combustion engine, for lorry | 584.5882 | lci-buses | RER | kilogram |  | technosphere | internal combustion engine, for lorry | powertrain
tires and wheels, for lorry | 645 | lci-buses | RER | kilogram |  | technosphere | tires and wheels, for lorry | glider
Passenger bus, compressed gas, 13m double deck urban bus, 2045, EURO-VI | 1 | lci-buses | RER | unit |  | production | Passenger bus, EURO-VI | other
Activity | Passenger bus, compressed gas, 13m double deck urban bus, 2050, EURO-VI
location | RER
production amount | 1
reference product | Passenger bus, EURO-VI
type | process
unit | unit
worksheet name | None
source | Sacchi, R., Bauer, C., and Cox, B. Does size matter? The influence of size, load factor, range autonomy and application type on the Life Cycle Assessment of current and future trucks. 2021. Environmental Science and Technology.
description | Cradle-to-grave life cycle inventory of a heavy duty truck over its lifetime. carculator_bus is a open-source parametrized truck model that produces life cycle inventories for any desired set of parameters value (lifetime, load factor, power, battery size, fuel blend, etc.): to produce your own inventories, go to https://github.com/romainsacchi/carculator_bus or contact carculator@psi.ch.
special remark
comment | Combustion engine power: 155 [kW]. Power share from combustion engine: 100 [%]. Km over lifetime: 700000 [km]. Yearly mileage: 50000 [km/year]. Daily distance driven: 316 [km]. Daily operating time: 12 [hours]. Tank-to-wheel efficiency: 24 [%]. Tank-to-wheel energy consumption: 11479 [kj/km]. Fuel tank capacity: 1009 [kWh]. Maximum passenger capacity: 83 [unit]. Number of passengers onboard: 13 [unit]. Curb mass (excl. driver and cargo): 9611 [kg]. Driving mass (incl. driver and cargo): 10807 [kg].
Exchanges
name | amount | database | location | unit | categories | type | reference product | tag
gearbox, for lorry | 195.912 | lci-buses | RER | kilogram |  | technosphere | gearbox, for lorry | powertrain
maintenance, bus | 1.3684 | lci-buses | CH | unit |  | technosphere | maintenance, bus | other
transmission, for lorry | 282.984 | lci-buses | RER | kilogram |  | technosphere | transmission, for lorry | powertrain
suspension, for lorry | 2458 | lci-buses | RER | kilogram |  | technosphere | suspension, for lorry | glider
treatment of used bus | -1.3684 | lci-buses | CH | unit |  | technosphere | used bus | other
power electronics, for lorry | 205 | lci-buses | RER | kilogram |  | technosphere | power electronics, for lorry | powertrain
other components, for hybrid electric lorry | 882 | lci-buses | RER | kilogram |  | technosphere | other components, for hybrid electric lorry | glider
Fuel tank, compressed hydrogen gas, 700bar, with aluminium liner | 154.6626 | lci-buses | RER | kilogram |  | technosphere | Hydrogen tank | energy storage
retarder, for lorry | 65.304 | lci-buses | RER | kilogram |  | technosphere | retarder, for lorry | powertrain
exhaust system, for lorry | 110 | lci-buses | RER | kilogram |  | technosphere | exhaust system, for lorry | powertrain
Glider lightweighting | 1894.3201 | lci-buses | GLO | kilogram |  | technosphere | Glider lightweighting | glider
frame, blanks and saddle, for lorry | 7016 | lci-buses | RER | kilogram |  | technosphere | frame, blanks and saddle, for lorry | glider
internal combustion engine, for lorry | 555.9255 | lci-buses | RER | kilogram |  | technosphere | internal combustion engine, for lorry | powertrain
tires and wheels, for lorry | 645 | lci-buses | RER | kilogram |  | technosphere | tires and wheels, for lorry | glider
Passenger bus, compressed gas, 13m double deck urban bus, 2050, EURO-VI | 1 | lci-buses | RER | unit |  | production | Passenger bus, EURO-VI | other
Activity | Passenger bus, fuel cell electric, 13m double deck coach bus, 2020
location | RER
production amount | 1
reference product | Passenger bus
type | process
unit | unit
worksheet name | None
source | Sacchi, R., Bauer, C., and Cox, B. Does size matter? The influence of size, load factor, range autonomy and application type on the Life Cycle Assessment of current and future trucks. 2021. Environmental Science and Technology.
description | Cradle-to-grave life cycle inventory of a heavy duty truck over its lifetime. carculator_bus is a open-source parametrized truck model that produces life cycle inventories for any desired set of parameters value (lifetime, load factor, power, battery size, fuel blend, etc.): to produce your own inventories, go to https://github.com/romainsacchi/carculator_bus or contact carculator@psi.ch.
special remark
comment | Electric motor power: 236 [kW]. Km over lifetime: 700000 [km]. Yearly mileage: 50000 [km/year]. Daily distance driven: 508 [km]. Daily operating time: 9 [hours]. Tank-to-wheel efficiency: 41 [%]. Tank-to-wheel energy consumption: 8158 [kj/km]. Fuel cell system efficiency: 47 [%]. Battery capacity: 103 [kWh]. Fuel tank capacity: 1152 [kWh]. Mass of battery: 1037 [kg]. Maximum passenger capacity: 70 [unit]. Number of passengers onboard: 26 [unit]. Curb mass (excl. driver and cargo): 17547 [kg]. Driving mass (incl. driver and cargo): 19939 [kg].
Exchanges
name | amount | database | location | unit | categories | type | reference product | tag
Ancillary BoP | -27.243 | lci-buses | GLO | kilogram |  | technosphere | Ancillary BoP | energy storage
gearbox, for lorry | 195.912 | lci-buses | RER | kilogram |  | technosphere | gearbox, for lorry | powertrain
market for inverter, for electric passenger car | 16.6555 | lci-buses | GLO | kilogram |  | technosphere | inverter, for electric passenger car | energy storage
market for used Li-ion battery | -1037.6926 | lci-buses | GLO | kilogram |  | technosphere | used Li-ion battery | other
maintenance, bus | 1.3684 | lci-buses | CH | unit |  | technosphere | maintenance, bus | other
transmission, for lorry | 282.984 | lci-buses | RER | kilogram |  | technosphere | transmission, for lorry | powertrain
Stack | 121.08 | lci-buses | GLO | kilowatt |  | technosphere | Stack | energy storage
suspension, for lorry | 2758 | lci-buses | RER | kilogram |  | technosphere | suspension, for lorry | glider
Fuel tank, compressed hydrogen gas, 700bar | 286.0911 | lci-buses | GLO | kilogram |  | technosphere | Fuel tank, compressed hydrogen gas, 700bar | energy storage
Battery BoP | 518.8463 | lci-buses | GLO | kilogram |  | technosphere | Battery BoP | energy storage
treatment of used bus | -1.3684 | lci-buses | CH | unit |  | technosphere | used bus | other
power electronics, for lorry | 286 | lci-buses | RER | kilogram |  | technosphere | power electronics, for lorry | powertrain
market for power distribution unit, for electric passenger car | 36 | lci-buses | GLO | kilogram |  | technosphere | power distribution unit, for electric passenger car | energy storage
market for converter, for electric passenger car | 25 | lci-buses | GLO | kilogram |  | technosphere | converter, for electric passenger car | energy storage
Essential BoP | 68.1075 | lci-buses | GLO | kilogram |  | technosphere | Essential BoP | energy storage
market for electric motor, electric passenger car | 155.8518 | lci-buses | GLO | kilogram |  | technosphere | electric motor, electric passenger car | powertrain
other components, for electric lorry | 1598 | lci-buses | RER | kilogram |  | technosphere | other components, for electric lorry | glider
retarder, for lorry | 65.304 | lci-buses | RER | kilogram |  | technosphere | retarder, for lorry | powertrain
Glider lightweighting | 196.02 | lci-buses | GLO | kilogram |  | technosphere | Glider lightweighting | glider
frame, blanks and saddle, for lorry | 9801 | lci-buses | RER | kilogram |  | technosphere | frame, blanks and saddle, for lorry | glider
Battery cell, NMC-622 | 518.8463 | lci-buses | GLO | kilogram |  | technosphere | Battery cell | energy storage
tires and wheels, for lorry | 901 | lci-buses | RER | kilogram |  | technosphere | tires and wheels, for lorry | glider
market group for electricity, low voltage | 2075.3852 | lci-buses | CN | kilowatt hour |  | technosphere | electricity, low voltage | energy storage
Passenger bus, fuel cell electric, 13m double deck coach bus, 2020 | 1 | lci-buses | RER | unit |  | production | Passenger bus | other
Activity | Passenger bus, fuel cell electric, 13m double deck coach bus, 2025
location | RER
production amount | 1
reference product | Passenger bus
type | process
unit | unit
worksheet name | None
source | Sacchi, R., Bauer, C., and Cox, B. Does size matter? The influence of size, load factor, range autonomy and application type on the Life Cycle Assessment of current and future trucks. 2021. Environmental Science and Technology.
description | Cradle-to-grave life cycle inventory of a heavy duty truck over its lifetime. carculator_bus is a open-source parametrized truck model that produces life cycle inventories for any desired set of parameters value (lifetime, load factor, power, battery size, fuel blend, etc.): to produce your own inventories, go to https://github.com/romainsacchi/carculator_bus or contact carculator@psi.ch.
special remark
comment | Electric motor power: 220 [kW]. Km over lifetime: 700000 [km]. Yearly mileage: 50000 [km/year]. Daily distance driven: 508 [km]. Daily operating time: 9 [hours]. Tank-to-wheel efficiency: 41 [%]. Tank-to-wheel energy consumption: 7692 [kj/km]. Fuel cell system efficiency: 47 [%]. Battery capacity: 97 [kWh]. Fuel tank capacity: 1087 [kWh]. Mass of battery: 782 [kg]. Maximum passenger capacity: 70 [unit]. Number of passengers onboard: 26 [unit]. Curb mass (excl. driver and cargo): 16329 [kg]. Driving mass (incl. driver and cargo): 18721 [kg].
Exchanges
name | amount | database | location | unit | categories | type | reference product | tag
Ancillary BoP | -28.5205 | lci-buses | GLO | kilogram |  | technosphere | Ancillary BoP | energy storage
gearbox, for lorry | 195.912 | lci-buses | RER | kilogram |  | technosphere | gearbox, for lorry | powertrain
market for inverter, for electric passenger car | 15.7837 | lci-buses | GLO | kilogram |  | technosphere | inverter, for electric passenger car | energy storage
market for used Li-ion battery | -782.7 | lci-buses | GLO | kilogram |  | technosphere | used Li-ion battery | other
maintenance, bus | 1.3684 | lci-buses | CH | unit |  | technosphere | maintenance, bus | other
transmission, for lorry | 282.984 | lci-buses | RER | kilogram |  | technosphere | transmission, for lorry | powertrain
Stack | 135.2081 | lci-buses | GLO | kilowatt |  | technosphere | Stack | energy storage
suspension, for lorry | 2758 | lci-buses | RER | kilogram |  | technosphere | suspension, for lorry | glider
Fuel tank, compressed hydrogen gas, 700bar | 282.7099 | lci-buses | GLO | kilogram |  | technosphere | Fuel tank, compressed hydrogen gas, 700bar | energy storage
Battery BoP | 391.35 | lci-buses | GLO | kilogram |  | technosphere | Battery BoP | energy storage
treatment of used bus | -1.3684 | lci-buses | CH | unit |  | technosphere | used bus | other
power electronics, for lorry | 286 | lci-buses | RER | kilogram |  | technosphere | power electronics, for lorry | powertrain
market for power distribution unit, for electric passenger car | 36 | lci-buses | GLO | kilogram |  | technosphere | power distribution unit, for electric passenger car | energy storage
market for converter, for electric passenger car | 25 | lci-buses | GLO | kilogram |  | technosphere | converter, for electric passenger car | energy storage
Essential BoP | 70.3505 | lci-buses | GLO | kilogram |  | technosphere | Essential BoP | energy storage
market for electric motor, electric passenger car | 137.0867 | lci-buses | GLO | kilogram |  | technosphere | electric motor, electric passenger car | powertrain
other components, for electric lorry | 1598 | lci-buses | RER | kilogram |  | technosphere | other components, for electric lorry | glider
retarder, for lorry | 65.304 | lci-buses | RER | kilogram |  | technosphere | retarder, for lorry | powertrain
Glider lightweighting | 784.08 | lci-buses | GLO | kilogram |  | technosphere | Glider lightweighting | glider
frame, blanks and saddle, for lorry | 9801 | lci-buses | RER | kilogram |  | technosphere | frame, blanks and saddle, for lorry | glider
Battery cell, NMC-622 | 391.35 | lci-buses | GLO | kilogram |  | technosphere | Battery cell | energy storage
tires and wheels, for lorry | 901 | lci-buses | RER | kilogram |  | technosphere | tires and wheels, for lorry | glider
market group for electricity, low voltage | 1565.4 | lci-buses | CN | kilowatt hour |  | technosphere | electricity, low voltage | energy storage
Passenger bus, fuel cell electric, 13m double deck coach bus, 2025 | 1 | lci-buses | RER | unit |  | production | Passenger bus | other
Activity | Passenger bus, fuel cell electric, 13m double deck coach bus, 2030
location | RER
production amount | 1
reference product | Passenger bus
type | process
unit | unit
worksheet name | None
source | Sacchi, R., Bauer, C., and Cox, B. Does size matter? The influence of size, load factor, range autonomy and application type on the Life Cycle Assessment of current and future trucks. 2021. Environmental Science and Technology.
description | Cradle-to-grave life cycle inventory of a heavy duty truck over its lifetime. carculator_bus is a open-source parametrized truck model that produces life cycle inventories for any desired set of parameters value (lifetime, load factor, power, battery size, fuel blend, etc.): to produce your own inventories, go to https://github.com/romainsacchi/carculator_bus or contact carculator@psi.ch.
special remark
comment | Electric motor power: 205 [kW]. Km over lifetime: 700000 [km]. Yearly mileage: 50000 [km/year]. Daily distance driven: 508 [km]. Daily operating time: 9 [hours]. Tank-to-wheel efficiency: 41 [%]. Tank-to-wheel energy consumption: 7258 [kj/km]. Fuel cell system efficiency: 47 [%]. Battery capacity: 92 [kWh]. Fuel tank capacity: 1025 [kWh]. Mass of battery: 615 [kg]. Maximum passenger capacity: 70 [unit]. Number of passengers onboard: 26 [unit]. Curb mass (excl. driver and cargo): 15195 [kg]. Driving mass (incl. driver and cargo): 17587 [kg].
Exchanges
name | amount | database | location | unit | categories | type | reference product | tag
Ancillary BoP | -28.8989 | lci-buses | GLO | kilogram |  | technosphere | Ancillary BoP | energy storage
gearbox, for lorry | 195.912 | lci-buses | RER | kilogram |  | technosphere | gearbox, for lorry | powertrain
market for inverter, for electric passenger car | 14.9723 | lci-buses | GLO | kilogram |  | technosphere | inverter, for electric passenger car | energy storage
market for used Li-ion battery | -615.5063 | lci-buses | GLO | kilogram |  | technosphere | used Li-ion battery | other
maintenance, bus | 1.3684 | lci-buses | CH | unit |  | technosphere | maintenance, bus | other
transmission, for lorry | 282.984 | lci-buses | RER | kilogram |  | technosphere | transmission, for lorry | powertrain
Stack | 146.7881 | lci-buses | GLO | kilowatt |  | technosphere | Stack | energy storage
suspension, for lorry | 2758 | lci-buses | RER | kilogram |  | technosphere | suspension, for lorry | glider
Fuel tank, compressed hydrogen gas, 700bar | 278.2255 | lci-buses | GLO | kilogram |  | technosphere | Fuel tank, compressed hydrogen gas, 700bar | energy storage
Battery BoP | 307.7531 | lci-buses | GLO | kilogram |  | technosphere | Battery BoP | energy storage
treatment of used bus | -1.3684 | lci-buses | CH | unit |  | technosphere | used bus | other
power electronics, for lorry | 286 | lci-buses | RER | kilogram |  | technosphere | power electronics, for lorry | powertrain
market for power distribution unit, for electric passenger car | 36 | lci-buses | GLO | kilogram |  | technosphere | power distribution unit, for electric passenger car | energy storage
market for converter, for electric passenger car | 25 | lci-buses | GLO | kilogram |  | technosphere | converter, for electric passenger car | energy storage
Essential BoP | 70.1831 | lci-buses | GLO | kilogram |  | technosphere | Essential BoP | energy storage
market for electric motor, electric passenger car | 121.6564 | lci-buses | GLO | kilogram |  | technosphere | electric motor, electric passenger car | powertrain
other components, for electric lorry | 1598 | lci-buses | RER | kilogram |  | technosphere | other components, for electric lorry | glider
retarder, for lorry | 65.304 | lci-buses | RER | kilogram |  | technosphere | retarder, for lorry | powertrain
Glider lightweighting | 1372.14 | lci-buses | GLO | kilogram |  | technosphere | Glider lightweighting | glider
frame, blanks and saddle, for lorry | 9801 | lci-buses | RER | kilogram |  | technosphere | frame, blanks and saddle, for lorry | glider
Battery cell, NMC-622 | 307.7531 | lci-buses | GLO | kilogram |  | technosphere | Battery cell | energy storage
tires and wheels, for lorry | 901 | lci-buses | RER | kilogram |  | technosphere | tires and wheels, for lorry | glider
market group for electricity, low voltage | 1231.0125 | lci-buses | CN | kilowatt hour |  | technosphere | electricity, low voltage | energy storage
Passenger bus, fuel cell electric, 13m double deck coach bus, 2030 | 1 | lci-buses | RER | unit |  | production | Passenger bus | other
Activity | Passenger bus, fuel cell electric, 13m double deck coach bus, 2035
location | RER
production amount | 1
reference product | Passenger bus
type | process
unit | unit
worksheet name | None
source | Sacchi, R., Bauer, C., and Cox, B. Does size matter? The influence of size, load factor, range autonomy and application type on the Life Cycle Assessment of current and future trucks. 2021. Environmental Science and Technology.
description | Cradle-to-grave life cycle inventory of a heavy duty truck over its lifetime. carculator_bus is a open-source parametrized truck model that produces life cycle inventories for any desired set of parameters value (lifetime, load factor, power, battery size, fuel blend, etc.): to produce your own inventories, go to https://github.com/romainsacchi/carculator_bus or contact carculator@psi.ch.
special remark
comment | Electric motor power: 196 [kW]. Km over lifetime: 700000 [km]. Yearly mileage: 50000 [km/year]. Daily distance driven: 508 [km]. Daily operating time: 9 [hours]. Tank-to-wheel efficiency: 42 [%]. Tank-to-wheel energy consumption: 6773 [kj/km]. Fuel cell system efficiency: 49 [%]. Battery capacity: 86 [kWh]. Fuel tank capacity: 957 [kWh]. Mass of battery: 468 [kg]. Maximum passenger capacity: 70 [unit]. Number of passengers onboard: 26 [unit]. Curb mass (excl. driver and cargo): 14518 [kg]. Driving mass (incl. driver and cargo): 16910 [kg].
Exchanges
name | amount | database | location | unit | categories | type | reference product | tag
Ancillary BoP | -25.3611 | lci-buses | GLO | kilogram |  | technosphere | Ancillary BoP | energy storage
gearbox, for lorry | 195.912 | lci-buses | RER | kilogram |  | technosphere | gearbox, for lorry | powertrain
market for inverter, for electric passenger car | 14.126 | lci-buses | GLO | kilogram |  | technosphere | inverter, for electric passenger car | energy storage
market for used Li-ion battery | -468.8843 | lci-buses | GLO | kilogram |  | technosphere | used Li-ion battery | other
maintenance, bus | 1.3684 | lci-buses | CH | unit |  | technosphere | maintenance, bus | other
transmission, for lorry | 282.984 | lci-buses | RER | kilogram |  | technosphere | transmission, for lorry | powertrain
Stack | 131.4259 | lci-buses | GLO | kilowatt |  | technosphere | Stack | energy storage
suspension, for lorry | 2758 | lci-buses | RER | kilogram |  | technosphere | suspension, for lorry | glider
Fuel tank, compressed hydrogen gas, 700bar | 271.6729 | lci-buses | GLO | kilogram |  | technosphere | Fuel tank, compressed hydrogen gas, 700bar | energy storage
Battery BoP | 222.72 | lci-buses | GLO | kilogram |  | technosphere | Battery BoP | energy storage
treatment of used bus | -1.3684 | lci-buses | CH | unit |  | technosphere | used bus | other
power electronics, for lorry | 286 | lci-buses | RER | kilogram |  | technosphere | power electronics, for lorry | powertrain
market for power distribution unit, for electric passenger car | 36 | lci-buses | GLO | kilogram |  | technosphere | power distribution unit, for electric passenger car | energy storage
market for converter, for electric passenger car | 24.375 | lci-buses | GLO | kilogram |  | technosphere | converter, for electric passenger car | energy storage
Essential BoP | 60.4765 | lci-buses | GLO | kilogram |  | technosphere | Essential BoP | energy storage
market for electric motor, electric passenger car | 113.2901 | lci-buses | GLO | kilogram |  | technosphere | electric motor, electric passenger car | powertrain
other components, for electric lorry | 1598 | lci-buses | RER | kilogram |  | technosphere | other components, for electric lorry | glider
retarder, for lorry | 65.304 | lci-buses | RER | kilogram |  | technosphere | retarder, for lorry | powertrain
Glider lightweighting | 1666.17 | lci-buses | GLO | kilogram |  | technosphere | Glider lightweighting | glider
frame, blanks and saddle, for lorry | 9801 | lci-buses | RER | kilogram |  | technosphere | frame, blanks and saddle, for lorry | glider
Battery cell, NMC-622 | 246.1643 | lci-buses | GLO | kilogram |  | technosphere | Battery cell | energy storage
tires and wheels, for lorry | 901 | lci-buses | RER | kilogram |  | technosphere | tires and wheels, for lorry | glider
market group for electricity, low voltage | 984.657 | lci-buses | CN | kilowatt hour |  | technosphere | electricity, low voltage | energy storage
Passenger bus, fuel cell electric, 13m double deck coach bus, 2035 | 1 | lci-buses | RER | unit |  | production | Passenger bus | other
Activity | Passenger bus, fuel cell electric, 13m double deck coach bus, 2040
location | RER
production amount | 1
reference product | Passenger bus
type | process
unit | unit
worksheet name | None
source | Sacchi, R., Bauer, C., and Cox, B. Does size matter? The influence of size, load factor, range autonomy and application type on the Life Cycle Assessment of current and future trucks. 2021. Environmental Science and Technology.
description | Cradle-to-grave life cycle inventory of a heavy duty truck over its lifetime. carculator_bus is a open-source parametrized truck model that produces life cycle inventories for any desired set of parameters value (lifetime, load factor, power, battery size, fuel blend, etc.): to produce your own inventories, go to https://github.com/romainsacchi/carculator_bus or contact carculator@psi.ch.
special remark
comment | Electric motor power: 187 [kW]. Km over lifetime: 700000 [km]. Yearly mileage: 50000 [km/year]. Daily distance driven: 508 [km]. Daily operating time: 9 [hours]. Tank-to-wheel efficiency: 43 [%]. Tank-to-wheel energy consumption: 6328 [kj/km]. Fuel cell system efficiency: 50 [%]. Battery capacity: 80 [kWh]. Fuel tank capacity: 894 [kWh]. Mass of battery: 365 [kg]. Maximum passenger capacity: 70 [unit]. Number of passengers onboard: 26 [unit]. Curb mass (excl. driver and cargo): 13889 [kg]. Driving mass (incl. driver and cargo): 16281 [kg].
Exchanges
name | amount | database | location | unit | categories | type | reference product | tag
Ancillary BoP | -22.1496 | lci-buses | GLO | kilogram |  | technosphere | Ancillary BoP | energy storage
gearbox, for lorry | 195.912 | lci-buses | RER | kilogram |  | technosphere | gearbox, for lorry | powertrain
market for inverter, for electric passenger car | 13.3361 | lci-buses | GLO | kilogram |  | technosphere | inverter, for electric passenger car | energy storage
market for used Li-ion battery | -365.9049 | lci-buses | GLO | kilogram |  | technosphere | used Li-ion battery | other
maintenance, bus | 1.3684 | lci-buses | CH | unit |  | technosphere | maintenance, bus | other
transmission, for lorry | 282.984 | lci-buses | RER | kilogram |  | technosphere | transmission, for lorry | powertrain
Stack | 118.1313 | lci-buses | GLO | kilowatt |  | technosphere | Stack | energy storage
suspension, for lorry | 2758 | lci-buses | RER | kilogram |  | technosphere | suspension, for lorry | glider
Fuel tank, compressed hydrogen gas, 700bar | 264.2374 | lci-buses | GLO | kilogram |  | technosphere | Fuel tank, compressed hydrogen gas, 700bar | energy storage
Battery BoP | 164.6572 | lci-buses | GLO | kilogram |  | technosphere | Battery BoP | energy storage
treatment of used bus | -1.3684 | lci-buses | CH | unit |  | technosphere | used bus | other
power electronics, for lorry | 286 | lci-buses | RER | kilogram |  | technosphere | power electronics, for lorry | powertrain
market for power distribution unit, for electric passenger car | 36 | lci-buses | GLO | kilogram |  | technosphere | power distribution unit, for electric passenger car | energy storage
market for converter, for electric passenger car | 23.75 | lci-buses | GLO | kilogram |  | technosphere | converter, for electric passenger car | energy storage
Essential BoP | 51.6825 | lci-buses | GLO | kilogram |  | technosphere | Essential BoP | energy storage
market for electric motor, electric passenger car | 106.0274 | lci-buses | GLO | kilogram |  | technosphere | electric motor, electric passenger car | powertrain
other components, for electric lorry | 1598 | lci-buses | RER | kilogram |  | technosphere | other components, for electric lorry | glider
retarder, for lorry | 65.304 | lci-buses | RER | kilogram |  | technosphere | retarder, for lorry | powertrain
Glider lightweighting | 1960.2 | lci-buses | GLO | kilogram |  | technosphere | Glider lightweighting | glider
frame, blanks and saddle, for lorry | 9801 | lci-buses | RER | kilogram |  | technosphere | frame, blanks and saddle, for lorry | glider
Battery cell, NMC-622 | 201.2477 | lci-buses | GLO | kilogram |  | technosphere | Battery cell | energy storage
tires and wheels, for lorry | 901 | lci-buses | RER | kilogram |  | technosphere | tires and wheels, for lorry | glider
market group for electricity, low voltage | 804.9908 | lci-buses | CN | kilowatt hour |  | technosphere | electricity, low voltage | energy storage
Passenger bus, fuel cell electric, 13m double deck coach bus, 2040 | 1 | lci-buses | RER | unit |  | production | Passenger bus | other
Activity | Passenger bus, fuel cell electric, 13m double deck coach bus, 2045
location | RER
production amount | 1
reference product | Passenger bus
type | process
unit | unit
worksheet name | None
source | Sacchi, R., Bauer, C., and Cox, B. Does size matter? The influence of size, load factor, range autonomy and application type on the Life Cycle Assessment of current and future trucks. 2021. Environmental Science and Technology.
description | Cradle-to-grave life cycle inventory of a heavy duty truck over its lifetime. carculator_bus is a open-source parametrized truck model that produces life cycle inventories for any desired set of parameters value (lifetime, load factor, power, battery size, fuel blend, etc.): to produce your own inventories, go to https://github.com/romainsacchi/carculator_bus or contact carculator@psi.ch.
special remark
comment | Electric motor power: 178 [kW]. Km over lifetime: 700000 [km]. Yearly mileage: 50000 [km/year]. Daily distance driven: 508 [km]. Daily operating time: 9 [hours]. Tank-to-wheel efficiency: 43 [%]. Tank-to-wheel energy consumption: 6012 [kj/km]. Fuel cell system efficiency: 51 [%]. Battery capacity: 76 [kWh]. Fuel tank capacity: 849 [kWh]. Mass of battery: 295 [kg]. Maximum passenger capacity: 70 [unit]. Number of passengers onboard: 26 [unit]. Curb mass (excl. driver and cargo): 13194 [kg]. Driving mass (incl. driver and cargo): 15586 [kg].
Exchanges
name | amount | database | location | unit | categories | type | reference product | tag
Ancillary BoP | -17.5844 | lci-buses | GLO | kilogram |  | technosphere | Ancillary BoP | energy storage
gearbox, for lorry | 195.912 | lci-buses | RER | kilogram |  | technosphere | gearbox, for lorry | powertrain
market for inverter, for electric passenger car | 12.7663 | lci-buses | GLO | kilogram |  | technosphere | inverter, for electric passenger car | energy storage
market for used Li-ion battery | -295.5384 | lci-buses | GLO | kilogram |  | technosphere | used Li-ion battery | other
maintenance, bus | 1.3684 | lci-buses | CH | unit |  | technosphere | maintenance, bus | other
transmission, for lorry | 282.984 | lci-buses | RER | kilogram |  | technosphere | transmission, for lorry | powertrain
Stack | 87.4439 | lci-buses | GLO | kilowatt |  | technosphere | Stack | energy storage
suspension, for lorry | 2758 | lci-buses | RER | kilogram |  | technosphere | suspension, for lorry | glider
Fuel tank, compressed hydrogen gas, 700bar | 258.1129 | lci-buses | GLO | kilogram |  | technosphere | Fuel tank, compressed hydrogen gas, 700bar | energy storage
Battery BoP | 125.6038 | lci-buses | GLO | kilogram |  | technosphere | Battery BoP | energy storage
treatment of used bus | -1.3684 | lci-buses | CH | unit |  | technosphere | used bus | other
power electronics, for lorry | 286 | lci-buses | RER | kilogram |  | technosphere | power electronics, for lorry | powertrain
market for power distribution unit, for electric passenger car | 36 | lci-buses | GLO | kilogram |  | technosphere | power distribution unit, for electric passenger car | energy storage
market for converter, for electric passenger car | 23.1562 | lci-buses | GLO | kilogram |  | technosphere | converter, for electric passenger car | energy storage
Essential BoP | 41.0303 | lci-buses | GLO | kilogram |  | technosphere | Essential BoP | energy storage
market for electric motor, electric passenger car | 98.5442 | lci-buses | GLO | kilogram |  | technosphere | electric motor, electric passenger car | powertrain
other components, for electric lorry | 1598 | lci-buses | RER | kilogram |  | technosphere | other components, for electric lorry | glider
retarder, for lorry | 65.304 | lci-buses | RER | kilogram |  | technosphere | retarder, for lorry | powertrain
Glider lightweighting | 2303.2351 | lci-buses | GLO | kilogram |  | technosphere | Glider lightweighting | glider
frame, blanks and saddle, for lorry | 9801 | lci-buses | RER | kilogram |  | technosphere | frame, blanks and saddle, for lorry | glider
Battery cell, NMC-622 | 169.9346 | lci-buses | GLO | kilogram |  | technosphere | Battery cell | energy storage
tires and wheels, for lorry | 901 | lci-buses | RER | kilogram |  | technosphere | tires and wheels, for lorry | glider
market group for electricity, low voltage | 594.7711 | lci-buses | CN | kilowatt hour |  | technosphere | electricity, low voltage | energy storage
Passenger bus, fuel cell electric, 13m double deck coach bus, 2045 | 1 | lci-buses | RER | unit |  | production | Passenger bus | other
Activity | Passenger bus, fuel cell electric, 13m double deck coach bus, 2050
location | RER
production amount | 1
reference product | Passenger bus
type | process
unit | unit
worksheet name | None
source | Sacchi, R., Bauer, C., and Cox, B. Does size matter? The influence of size, load factor, range autonomy and application type on the Life Cycle Assessment of current and future trucks. 2021. Environmental Science and Technology.
description | Cradle-to-grave life cycle inventory of a heavy duty truck over its lifetime. carculator_bus is a open-source parametrized truck model that produces life cycle inventories for any desired set of parameters value (lifetime, load factor, power, battery size, fuel blend, etc.): to produce your own inventories, go to https://github.com/romainsacchi/carculator_bus or contact carculator@psi.ch.
special remark
comment | Electric motor power: 169 [kW]. Km over lifetime: 700000 [km]. Yearly mileage: 50000 [km/year]. Daily distance driven: 508 [km]. Daily operating time: 9 [hours]. Tank-to-wheel efficiency: 44 [%]. Tank-to-wheel energy consumption: 5712 [kj/km]. Fuel cell system efficiency: 51 [%]. Battery capacity: 72 [kWh]. Fuel tank capacity: 807 [kWh]. Mass of battery: 242 [kg]. Maximum passenger capacity: 70 [unit]. Number of passengers onboard: 26 [unit]. Curb mass (excl. driver and cargo): 12525 [kg]. Driving mass (incl. driver and cargo): 14917 [kg].
Exchanges
name | amount | database | location | unit | categories | type | reference product | tag
Ancillary BoP | -13.5541 | lci-buses | GLO | kilogram |  | technosphere | Ancillary BoP | energy storage
gearbox, for lorry | 195.912 | lci-buses | RER | kilogram |  | technosphere | gearbox, for lorry | powertrain
market for inverter, for electric passenger car | 12.2142 | lci-buses | GLO | kilogram |  | technosphere | inverter, for electric passenger car | energy storage
market for used Li-ion battery | -242.2041 | lci-buses | GLO | kilogram |  | technosphere | used Li-ion battery | other
maintenance, bus | 1.3684 | lci-buses | CH | unit |  | technosphere | maintenance, bus | other
transmission, for lorry | 282.984 | lci-buses | RER | kilogram |  | technosphere | transmission, for lorry | powertrain
Stack | 63.411 | lci-buses | GLO | kilowatt |  | technosphere | Stack | energy storage
suspension, for lorry | 2758 | lci-buses | RER | kilogram |  | technosphere | suspension, for lorry | glider
Fuel tank, compressed hydrogen gas, 700bar | 251.6859 | lci-buses | GLO | kilogram |  | technosphere | Fuel tank, compressed hydrogen gas, 700bar | energy storage
Battery BoP | 96.8816 | lci-buses | GLO | kilogram |  | technosphere | Battery BoP | energy storage
treatment of used bus | -1.3684 | lci-buses | CH | unit |  | technosphere | used bus | other
power electronics, for lorry | 286 | lci-buses | RER | kilogram |  | technosphere | power electronics, for lorry | powertrain
market for power distribution unit, for electric passenger car | 36 | lci-buses | GLO | kilogram |  | technosphere | power distribution unit, for electric passenger car | energy storage
market for converter, for electric passenger car | 22.5625 | lci-buses | GLO | kilogram |  | technosphere | converter, for electric passenger car | energy storage
Essential BoP | 31.6262 | lci-buses | GLO | kilogram |  | technosphere | Essential BoP | energy storage
market for electric motor, electric passenger car | 91.8419 | lci-buses | GLO | kilogram |  | technosphere | electric motor, electric passenger car | powertrain
other components, for electric lorry | 1598 | lci-buses | RER | kilogram |  | technosphere | other components, for electric lorry | glider
retarder, for lorry | 65.304 | lci-buses | RER | kilogram |  | technosphere | retarder, for lorry | powertrain
Glider lightweighting | 2646.2701 | lci-buses | GLO | kilogram |  | technosphere | Glider lightweighting | glider
frame, blanks and saddle, for lorry | 9801 | lci-buses | RER | kilogram |  | technosphere | frame, blanks and saddle, for lorry | glider
Battery cell, NMC-622 | 145.3225 | lci-buses | GLO | kilogram |  | technosphere | Battery cell | energy storage
tires and wheels, for lorry | 901 | lci-buses | RER | kilogram |  | technosphere | tires and wheels, for lorry | glider
market group for electricity, low voltage | 435.9674 | lci-buses | CN | kilowatt hour |  | technosphere | electricity, low voltage | energy storage
Passenger bus, fuel cell electric, 13m double deck coach bus, 2050 | 1 | lci-buses | RER | unit |  | production | Passenger bus | other
Activity | Passenger bus, diesel hybrid, 13m double deck coach bus, 2020, EURO-VI
location | RER
production amount | 1
reference product | Passenger bus, EURO-VI
type | process
unit | unit
worksheet name | None
source | Sacchi, R., Bauer, C., and Cox, B. Does size matter? The influence of size, load factor, range autonomy and application type on the Life Cycle Assessment of current and future trucks. 2021. Environmental Science and Technology.
description | Cradle-to-grave life cycle inventory of a heavy duty truck over its lifetime. carculator_bus is a open-source parametrized truck model that produces life cycle inventories for any desired set of parameters value (lifetime, load factor, power, battery size, fuel blend, etc.): to produce your own inventories, go to https://github.com/romainsacchi/carculator_bus or contact carculator@psi.ch.
special remark
comment | Combustion engine power: 215 [kW]. Electric motor power: 105 [kW]. Power share from combustion engine: 67 [%]. Km over lifetime: 700000 [km]. Yearly mileage: 50000 [km/year]. Daily distance driven: 508 [km]. Daily operating time: 9 [hours]. Tank-to-wheel efficiency: 27 [%]. Tank-to-wheel energy consumption: 10618 [kj/km]. Fuel tank capacity: 1500 [kWh]. Maximum passenger capacity: 70 [unit]. Number of passengers onboard: 26 [unit]. Curb mass (excl. driver and cargo): 16905 [kg]. Driving mass (incl. driver and cargo): 19297 [kg].
Exchanges
name | amount | database | location | unit | categories | type | reference product | tag
gearbox, for lorry | 195.912 | lci-buses | RER | kilogram |  | technosphere | gearbox, for lorry | powertrain
market for inverter, for electric passenger car | 9.718 | lci-buses | GLO | kilogram |  | technosphere | inverter, for electric passenger car | energy storage
fuel tank, for diesel vehicle | 56.0929 | lci-buses | RER | kilogram |  | technosphere | fuel tank | energy storage
maintenance, bus | 1.3684 | lci-buses | CH | unit |  | technosphere | maintenance, bus | other
transmission, for lorry | 282.984 | lci-buses | RER | kilogram |  | technosphere | transmission, for lorry | powertrain
suspension, for lorry | 2758 | lci-buses | RER | kilogram |  | technosphere | suspension, for lorry | glider
Battery BoP | 26.4998 | lci-buses | GLO | kilogram |  | technosphere | Battery BoP | energy storage
treatment of used bus | -1.3684 | lci-buses | CH | unit |  | technosphere | used bus | other
power electronics, for lorry | 286 | lci-buses | RER | kilogram |  | technosphere | power electronics, for lorry | powertrain
market for power distribution unit, for electric passenger car | 36 | lci-buses | GLO | kilogram |  | technosphere | power distribution unit, for electric passenger car | energy storage
other components, for hybrid electric lorry | 1598 | lci-buses | RER | kilogram |  | technosphere | other components, for hybrid electric lorry | glider
market for electric motor, electric passenger car | 56.1436 | lci-buses | GLO | kilogram |  | technosphere | electric motor, electric passenger car | powertrain
retarder, for lorry | 65.304 | lci-buses | RER | kilogram |  | technosphere | retarder, for lorry | powertrain
exhaust system, for lorry | 153 | lci-buses | RER | kilogram |  | technosphere | exhaust system, for lorry | powertrain
Glider lightweighting | 196.02 | lci-buses | GLO | kilogram |  | technosphere | Glider lightweighting | glider
frame, blanks and saddle, for lorry | 9801 | lci-buses | RER | kilogram |  | technosphere | frame, blanks and saddle, for lorry | glider
Battery cell, NMC-622 | 52.9996 | lci-buses | GLO | kilogram |  | technosphere | Battery cell | energy storage
internal combustion engine, for lorry | 652.5898 | lci-buses | RER | kilogram |  | technosphere | internal combustion engine, for lorry | powertrain
tires and wheels, for lorry | 901 | lci-buses | RER | kilogram |  | technosphere | tires and wheels, for lorry | glider
market group for electricity, low voltage | 211.9985 | lci-buses | CN | kilowatt hour |  | technosphere | electricity, low voltage | energy storage
Passenger bus, diesel hybrid, 13m double deck coach bus, 2020, EURO-VI | 1 | lci-buses | RER | unit |  | production | Passenger bus, EURO-VI | other
Activity | Passenger bus, diesel hybrid, 13m double deck coach bus, 2025, EURO-VI
location | RER
production amount | 1
reference product | Passenger bus, EURO-VI
type | process
unit | unit
worksheet name | None
source | Sacchi, R., Bauer, C., and Cox, B. Does size matter? The influence of size, load factor, range autonomy and application type on the Life Cycle Assessment of current and future trucks. 2021. Environmental Science and Technology.
description | Cradle-to-grave life cycle inventory of a heavy duty truck over its lifetime. carculator_bus is a open-source parametrized truck model that produces life cycle inventories for any desired set of parameters value (lifetime, load factor, power, battery size, fuel blend, etc.): to produce your own inventories, go to https://github.com/romainsacchi/carculator_bus or contact carculator@psi.ch.
special remark
comment | Combustion engine power: 202 [kW]. Electric motor power: 99 [kW]. Power share from combustion engine: 67 [%]. Km over lifetime: 700000 [km]. Yearly mileage: 50000 [km/year]. Daily distance driven: 508 [km]. Daily operating time: 9 [hours]. Tank-to-wheel efficiency: 27 [%]. Tank-to-wheel energy consumption: 10048 [kj/km]. Fuel tank capacity: 1420 [kWh]. Maximum passenger capacity: 70 [unit]. Number of passengers onboard: 26 [unit]. Curb mass (excl. driver and cargo): 15883 [kg]. Driving mass (incl. driver and cargo): 18275 [kg].
Exchanges
name | amount | database | location | unit | categories | type | reference product | tag
gearbox, for lorry | 195.912 | lci-buses | RER | kilogram |  | technosphere | gearbox, for lorry | powertrain
market for inverter, for electric passenger car | 9.3782 | lci-buses | GLO | kilogram |  | technosphere | inverter, for electric passenger car | energy storage
fuel tank, for diesel vehicle | 55.1455 | lci-buses | RER | kilogram |  | technosphere | fuel tank | energy storage
maintenance, bus | 1.3684 | lci-buses | CH | unit |  | technosphere | maintenance, bus | other
transmission, for lorry | 282.984 | lci-buses | RER | kilogram |  | technosphere | transmission, for lorry | powertrain
suspension, for lorry | 2758 | lci-buses | RER | kilogram |  | technosphere | suspension, for lorry | glider
Battery BoP | 24.8971 | lci-buses | GLO | kilogram |  | technosphere | Battery BoP | energy storage
treatment of used bus | -1.3684 | lci-buses | CH | unit |  | technosphere | used bus | other
power electronics, for lorry | 286 | lci-buses | RER | kilogram |  | technosphere | power electronics, for lorry | powertrain
market for power distribution unit, for electric passenger car | 36 | lci-buses | GLO | kilogram |  | technosphere | power distribution unit, for electric passenger car | energy storage
other components, for hybrid electric lorry | 1598 | lci-buses | RER | kilogram |  | technosphere | other components, for hybrid electric lorry | glider
market for electric motor, electric passenger car | 53.4052 | lci-buses | GLO | kilogram |  | technosphere | electric motor, electric passenger car | powertrain
retarder, for lorry | 65.304 | lci-buses | RER | kilogram |  | technosphere | retarder, for lorry | powertrain
exhaust system, for lorry | 153 | lci-buses | RER | kilogram |  | technosphere | exhaust system, for lorry | powertrain
Glider lightweighting | 784.08 | lci-buses | GLO | kilogram |  | technosphere | Glider lightweighting | glider
frame, blanks and saddle, for lorry | 9801 | lci-buses | RER | kilogram |  | technosphere | frame, blanks and saddle, for lorry | glider
Battery cell, NMC-622 | 49.7942 | lci-buses | GLO | kilogram |  | technosphere | Battery cell | energy storage
internal combustion engine, for lorry | 601.9911 | lci-buses | RER | kilogram |  | technosphere | internal combustion engine, for lorry | powertrain
tires and wheels, for lorry | 901 | lci-buses | RER | kilogram |  | technosphere | tires and wheels, for lorry | glider
market group for electricity, low voltage | 199.1767 | lci-buses | CN | kilowatt hour |  | technosphere | electricity, low voltage | energy storage
Passenger bus, diesel hybrid, 13m double deck coach bus, 2025, EURO-VI | 1 | lci-buses | RER | unit |  | production | Passenger bus, EURO-VI | other
Activity | Passenger bus, diesel hybrid, 13m double deck coach bus, 2030, EURO-VI
location | RER
production amount | 1
reference product | Passenger bus, EURO-VI
type | process
unit | unit
worksheet name | None
source | Sacchi, R., Bauer, C., and Cox, B. Does size matter? The influence of size, load factor, range autonomy and application type on the Life Cycle Assessment of current and future trucks. 2021. Environmental Science and Technology.
description | Cradle-to-grave life cycle inventory of a heavy duty truck over its lifetime. carculator_bus is a open-source parametrized truck model that produces life cycle inventories for any desired set of parameters value (lifetime, load factor, power, battery size, fuel blend, etc.): to produce your own inventories, go to https://github.com/romainsacchi/carculator_bus or contact carculator@psi.ch.
special remark
comment | Combustion engine power: 189 [kW]. Electric motor power: 93 [kW]. Power share from combustion engine: 67 [%]. Km over lifetime: 700000 [km]. Yearly mileage: 50000 [km/year]. Daily distance driven: 508 [km]. Daily operating time: 9 [hours]. Tank-to-wheel efficiency: 27 [%]. Tank-to-wheel energy consumption: 9490 [kj/km]. Fuel tank capacity: 1341 [kWh]. Maximum passenger capacity: 70 [unit]. Number of passengers onboard: 26 [unit]. Curb mass (excl. driver and cargo): 14863 [kg]. Driving mass (incl. driver and cargo): 17255 [kg].
Exchanges
name | amount | database | location | unit | categories | type | reference product | tag
gearbox, for lorry | 195.912 | lci-buses | RER | kilogram |  | technosphere | gearbox, for lorry | powertrain
market for inverter, for electric passenger car | 9.0391 | lci-buses | GLO | kilogram |  | technosphere | inverter, for electric passenger car | energy storage
fuel tank, for diesel vehicle | 54.1647 | lci-buses | RER | kilogram |  | technosphere | fuel tank | energy storage
maintenance, bus | 1.3684 | lci-buses | CH | unit |  | technosphere | maintenance, bus | other
transmission, for lorry | 282.984 | lci-buses | RER | kilogram |  | technosphere | transmission, for lorry | powertrain
suspension, for lorry | 2758 | lci-buses | RER | kilogram |  | technosphere | suspension, for lorry | glider
Battery BoP | 23.2978 | lci-buses | GLO | kilogram |  | technosphere | Battery BoP | energy storage
treatment of used bus | -1.3684 | lci-buses | CH | unit |  | technosphere | used bus | other
power electronics, for lorry | 286 | lci-buses | RER | kilogram |  | technosphere | power electronics, for lorry | powertrain
market for power distribution unit, for electric passenger car | 36 | lci-buses | GLO | kilogram |  | technosphere | power distribution unit, for electric passenger car | energy storage
other components, for hybrid electric lorry | 1598 | lci-buses | RER | kilogram |  | technosphere | other components, for hybrid electric lorry | glider
market for electric motor, electric passenger car | 50.8058 | lci-buses | GLO | kilogram |  | technosphere | electric motor, electric passenger car | powertrain
retarder, for lorry | 65.304 | lci-buses | RER | kilogram |  | technosphere | retarder, for lorry | powertrain
exhaust system, for lorry | 153 | lci-buses | RER | kilogram |  | technosphere | exhaust system, for lorry | powertrain
Glider lightweighting | 1372.14 | lci-buses | GLO | kilogram |  | technosphere | Glider lightweighting | glider
frame, blanks and saddle, for lorry | 9801 | lci-buses | RER | kilogram |  | technosphere | frame, blanks and saddle, for lorry | glider
Battery cell, NMC-622 | 46.5956 | lci-buses | GLO | kilogram |  | technosphere | Battery cell | energy storage
internal combustion engine, for lorry | 553.289 | lci-buses | RER | kilogram |  | technosphere | internal combustion engine, for lorry | powertrain
tires and wheels, for lorry | 901 | lci-buses | RER | kilogram |  | technosphere | tires and wheels, for lorry | glider
market group for electricity, low voltage | 186.3824 | lci-buses | CN | kilowatt hour |  | technosphere | electricity, low voltage | energy storage
Passenger bus, diesel hybrid, 13m double deck coach bus, 2030, EURO-VI | 1 | lci-buses | RER | unit |  | production | Passenger bus, EURO-VI | other
Activity | Passenger bus, diesel hybrid, 13m double deck coach bus, 2035, EURO-VI
location | RER
production amount | 1
reference product | Passenger bus, EURO-VI
type | process
unit | unit
worksheet name | None
source | Sacchi, R., Bauer, C., and Cox, B. Does size matter? The influence of size, load factor, range autonomy and application type on the Life Cycle Assessment of current and future trucks. 2021. Environmental Science and Technology.
description | Cradle-to-grave life cycle inventory of a heavy duty truck over its lifetime. carculator_bus is a open-source parametrized truck model that produces life cycle inventories for any desired set of parameters value (lifetime, load factor, power, battery size, fuel blend, etc.): to produce your own inventories, go to https://github.com/romainsacchi/carculator_bus or contact carculator@psi.ch.
special remark
comment | Combustion engine power: 182 [kW]. Electric motor power: 89 [kW]. Power share from combustion engine: 67 [%]. Km over lifetime: 700000 [km]. Yearly mileage: 50000 [km/year]. Daily distance driven: 508 [km]. Daily operating time: 9 [hours]. Tank-to-wheel efficiency: 27 [%]. Tank-to-wheel energy consumption: 9151 [kj/km]. Fuel tank capacity: 1293 [kWh]. Maximum passenger capacity: 70 [unit]. Number of passengers onboard: 26 [unit]. Curb mass (excl. driver and cargo): 14327 [kg]. Driving mass (incl. driver and cargo): 16719 [kg].
Exchanges
name | amount | database | location | unit | categories | type | reference product | tag
gearbox, for lorry | 195.912 | lci-buses | RER | kilogram |  | technosphere | gearbox, for lorry | powertrain
market for inverter, for electric passenger car | 8.6395 | lci-buses | GLO | kilogram |  | technosphere | inverter, for electric passenger car | energy storage
fuel tank, for diesel vehicle | 53.5405 | lci-buses | RER | kilogram |  | technosphere | fuel tank | energy storage
maintenance, bus | 1.3684 | lci-buses | CH | unit |  | technosphere | maintenance, bus | other
transmission, for lorry | 282.984 | lci-buses | RER | kilogram |  | technosphere | transmission, for lorry | powertrain
suspension, for lorry | 2758 | lci-buses | RER | kilogram |  | technosphere | suspension, for lorry | glider
Battery BoP | 17.0678 | lci-buses | GLO | kilogram |  | technosphere | Battery BoP | energy storage
treatment of used bus | -1.3684 | lci-buses | CH | unit |  | technosphere | used bus | other
power electronics, for lorry | 286 | lci-buses | RER | kilogram |  | technosphere | power electronics, for lorry | powertrain
market for power distribution unit, for electric passenger car | 36 | lci-buses | GLO | kilogram |  | technosphere | power distribution unit, for electric passenger car | energy storage
other components, for hybrid electric lorry | 1598 | lci-buses | RER | kilogram |  | technosphere | other components, for hybrid electric lorry | glider
market for electric motor, electric passenger car | 49.4913 | lci-buses | GLO | kilogram |  | technosphere | electric motor, electric passenger car | powertrain
retarder, for lorry | 65.304 | lci-buses | RER | kilogram |  | technosphere | retarder, for lorry | powertrain
exhaust system, for lorry | 153 | lci-buses | RER | kilogram |  | technosphere | exhaust system, for lorry | powertrain
Glider lightweighting | 1666.17 | lci-buses | GLO | kilogram |  | technosphere | Glider lightweighting | glider
frame, blanks and saddle, for lorry | 9801 | lci-buses | RER | kilogram |  | technosphere | frame, blanks and saddle, for lorry | glider
Battery cell, NMC-622 | 35.9321 | lci-buses | GLO | kilogram |  | technosphere | Battery cell | energy storage
internal combustion engine, for lorry | 523.01 | lci-buses | RER | kilogram |  | technosphere | internal combustion engine, for lorry | powertrain
tires and wheels, for lorry | 901 | lci-buses | RER | kilogram |  | technosphere | tires and wheels, for lorry | glider
market group for electricity, low voltage | 143.7286 | lci-buses | CN | kilowatt hour |  | technosphere | electricity, low voltage | energy storage
Passenger bus, diesel hybrid, 13m double deck coach bus, 2035, EURO-VI | 1 | lci-buses | RER | unit |  | production | Passenger bus, EURO-VI | other
Activity | Passenger bus, diesel hybrid, 13m double deck coach bus, 2040, EURO-VI
location | RER
production amount | 1
reference product | Passenger bus, EURO-VI
type | process
unit | unit
worksheet name | None
source | Sacchi, R., Bauer, C., and Cox, B. Does size matter? The influence of size, load factor, range autonomy and application type on the Life Cycle Assessment of current and future trucks. 2021. Environmental Science and Technology.
description | Cradle-to-grave life cycle inventory of a heavy duty truck over its lifetime. carculator_bus is a open-source parametrized truck model that produces life cycle inventories for any desired set of parameters value (lifetime, load factor, power, battery size, fuel blend, etc.): to produce your own inventories, go to https://github.com/romainsacchi/carculator_bus or contact carculator@psi.ch.
special remark
comment | Combustion engine power: 175 [kW]. Electric motor power: 86 [kW]. Power share from combustion engine: 67 [%]. Km over lifetime: 700000 [km]. Yearly mileage: 50000 [km/year]. Daily distance driven: 508 [km]. Daily operating time: 9 [hours]. Tank-to-wheel efficiency: 27 [%]. Tank-to-wheel energy consumption: 8818 [kj/km]. Fuel tank capacity: 1246 [kWh]. Maximum passenger capacity: 70 [unit]. Number of passengers onboard: 26 [unit]. Curb mass (excl. driver and cargo): 13798 [kg]. Driving mass (incl. driver and cargo): 16190 [kg].
Exchanges
name | amount | database | location | unit | categories | type | reference product | tag
gearbox, for lorry | 195.912 | lci-buses | RER | kilogram |  | technosphere | gearbox, for lorry | powertrain
market for inverter, for electric passenger car | 8.251 | lci-buses | GLO | kilogram |  | technosphere | inverter, for electric passenger car | energy storage
fuel tank, for diesel vehicle | 52.9052 | lci-buses | RER | kilogram |  | technosphere | fuel tank | energy storage
maintenance, bus | 1.3684 | lci-buses | CH | unit |  | technosphere | maintenance, bus | other
transmission, for lorry | 282.984 | lci-buses | RER | kilogram |  | technosphere | transmission, for lorry | powertrain
suspension, for lorry | 2758 | lci-buses | RER | kilogram |  | technosphere | suspension, for lorry | glider
Battery BoP | 12.9772 | lci-buses | GLO | kilogram |  | technosphere | Battery BoP | energy storage
treatment of used bus | -1.3684 | lci-buses | CH | unit |  | technosphere | used bus | other
power electronics, for lorry | 286 | lci-buses | RER | kilogram |  | technosphere | power electronics, for lorry | powertrain
market for power distribution unit, for electric passenger car | 36 | lci-buses | GLO | kilogram |  | technosphere | power distribution unit, for electric passenger car | energy storage
other components, for hybrid electric lorry | 1598 | lci-buses | RER | kilogram |  | technosphere | other components, for hybrid electric lorry | glider
market for electric motor, electric passenger car | 48.2276 | lci-buses | GLO | kilogram |  | technosphere | electric motor, electric passenger car | powertrain
retarder, for lorry | 65.304 | lci-buses | RER | kilogram |  | technosphere | retarder, for lorry | powertrain
exhaust system, for lorry | 153 | lci-buses | RER | kilogram |  | technosphere | exhaust system, for lorry | powertrain
Glider lightweighting | 1960.2 | lci-buses | GLO | kilogram |  | technosphere | Glider lightweighting | glider
frame, blanks and saddle, for lorry | 9801 | lci-buses | RER | kilogram |  | technosphere | frame, blanks and saddle, for lorry | glider
Battery cell, NMC-622 | 28.8382 | lci-buses | GLO | kilogram |  | technosphere | Battery cell | energy storage
internal combustion engine, for lorry | 493.8694 | lci-buses | RER | kilogram |  | technosphere | internal combustion engine, for lorry | powertrain
tires and wheels, for lorry | 901 | lci-buses | RER | kilogram |  | technosphere | tires and wheels, for lorry | glider
market group for electricity, low voltage | 115.3527 | lci-buses | CN | kilowatt hour |  | technosphere | electricity, low voltage | energy storage
Passenger bus, diesel hybrid, 13m double deck coach bus, 2040, EURO-VI | 1 | lci-buses | RER | unit |  | production | Passenger bus, EURO-VI | other
Activity | Passenger bus, diesel hybrid, 13m double deck coach bus, 2045, EURO-VI
location | RER
production amount | 1
reference product | Passenger bus, EURO-VI
type | process
unit | unit
worksheet name | None
source | Sacchi, R., Bauer, C., and Cox, B. Does size matter? The influence of size, load factor, range autonomy and application type on the Life Cycle Assessment of current and future trucks. 2021. Environmental Science and Technology.
description | Cradle-to-grave life cycle inventory of a heavy duty truck over its lifetime. carculator_bus is a open-source parametrized truck model that produces life cycle inventories for any desired set of parameters value (lifetime, load factor, power, battery size, fuel blend, etc.): to produce your own inventories, go to https://github.com/romainsacchi/carculator_bus or contact carculator@psi.ch.
special remark
comment | Combustion engine power: 168 [kW]. Electric motor power: 82 [kW]. Power share from combustion engine: 67 [%]. Km over lifetime: 700000 [km]. Yearly mileage: 50000 [km/year]. Daily distance driven: 508 [km]. Daily operating time: 9 [hours]. Tank-to-wheel efficiency: 27 [%]. Tank-to-wheel energy consumption: 8465 [kj/km]. Fuel tank capacity: 1196 [kWh]. Maximum passenger capacity: 70 [unit]. Number of passengers onboard: 26 [unit]. Curb mass (excl. driver and cargo): 13197 [kg]. Driving mass (incl. driver and cargo): 15589 [kg].
Exchanges
name | amount | database | location | unit | categories | type | reference product | tag
gearbox, for lorry | 195.912 | lci-buses | RER | kilogram |  | technosphere | gearbox, for lorry | powertrain
market for inverter, for electric passenger car | 7.9641 | lci-buses | GLO | kilogram |  | technosphere | inverter, for electric passenger car | energy storage
fuel tank, for diesel vehicle | 52.2037 | lci-buses | RER | kilogram |  | technosphere | fuel tank | energy storage
maintenance, bus | 1.3684 | lci-buses | CH | unit |  | technosphere | maintenance, bus | other
transmission, for lorry | 282.984 | lci-buses | RER | kilogram |  | technosphere | transmission, for lorry | powertrain
suspension, for lorry | 2758 | lci-buses | RER | kilogram |  | technosphere | suspension, for lorry | glider
Battery BoP | 11.7228 | lci-buses | GLO | kilogram |  | technosphere | Battery BoP | energy storage
treatment of used bus | -1.3684 | lci-buses | CH | unit |  | technosphere | used bus | other
power electronics, for lorry | 286 | lci-buses | RER | kilogram |  | technosphere | power electronics, for lorry | powertrain
market for power distribution unit, for electric passenger car | 36 | lci-buses | GLO | kilogram |  | technosphere | power distribution unit, for electric passenger car | energy storage
other components, for hybrid electric lorry | 1598 | lci-buses | RER | kilogram |  | technosphere | other components, for hybrid electric lorry | glider
market for electric motor, electric passenger car | 46.8319 | lci-buses | GLO | kilogram |  | technosphere | electric motor, electric passenger car | powertrain
retarder, for lorry | 65.304 | lci-buses | RER | kilogram |  | technosphere | retarder, for lorry | powertrain
exhaust system, for lorry | 153 | lci-buses | RER | kilogram |  | technosphere | exhaust system, for lorry | powertrain
Glider lightweighting | 2303.2351 | lci-buses | GLO | kilogram |  | technosphere | Glider lightweighting | glider
frame, blanks and saddle, for lorry | 9801 | lci-buses | RER | kilogram |  | technosphere | frame, blanks and saddle, for lorry | glider
Battery cell, NMC-622 | 27.5832 | lci-buses | GLO | kilogram |  | technosphere | Battery cell | energy storage
internal combustion engine, for lorry | 463.9386 | lci-buses | RER | kilogram |  | technosphere | internal combustion engine, for lorry | powertrain
tires and wheels, for lorry | 901 | lci-buses | RER | kilogram |  | technosphere | tires and wheels, for lorry | glider
market group for electricity, low voltage | 96.541 | lci-buses | CN | kilowatt hour |  | technosphere | electricity, low voltage | energy storage
Passenger bus, diesel hybrid, 13m double deck coach bus, 2045, EURO-VI | 1 | lci-buses | RER | unit |  | production | Passenger bus, EURO-VI | other
Activity | Passenger bus, diesel hybrid, 13m double deck coach bus, 2050, EURO-VI
location | RER
production amount | 1
reference product | Passenger bus, EURO-VI
type | process
unit | unit
worksheet name | None
source | Sacchi, R., Bauer, C., and Cox, B. Does size matter? The influence of size, load factor, range autonomy and application type on the Life Cycle Assessment of current and future trucks. 2021. Environmental Science and Technology.
description | Cradle-to-grave life cycle inventory of a heavy duty truck over its lifetime. carculator_bus is a open-source parametrized truck model that produces life cycle inventories for any desired set of parameters value (lifetime, load factor, power, battery size, fuel blend, etc.): to produce your own inventories, go to https://github.com/romainsacchi/carculator_bus or contact carculator@psi.ch.
special remark
comment | Combustion engine power: 160 [kW]. Electric motor power: 78 [kW]. Power share from combustion engine: 67 [%]. Km over lifetime: 700000 [km]. Yearly mileage: 50000 [km/year]. Daily distance driven: 508 [km]. Daily operating time: 9 [hours]. Tank-to-wheel efficiency: 27 [%]. Tank-to-wheel energy consumption: 8120 [kj/km]. Fuel tank capacity: 1147 [kWh]. Maximum passenger capacity: 70 [unit]. Number of passengers onboard: 26 [unit]. Curb mass (excl. driver and cargo): 12598 [kg]. Driving mass (incl. driver and cargo): 14990 [kg].
Exchanges
name | amount | database | location | unit | categories | type | reference product | tag
gearbox, for lorry | 195.912 | lci-buses | RER | kilogram |  | technosphere | gearbox, for lorry | powertrain
market for inverter, for electric passenger car | 7.6775 | lci-buses | GLO | kilogram |  | technosphere | inverter, for electric passenger car | energy storage
fuel tank, for diesel vehicle | 51.4897 | lci-buses | RER | kilogram |  | technosphere | fuel tank | energy storage
maintenance, bus | 1.3684 | lci-buses | CH | unit |  | technosphere | maintenance, bus | other
transmission, for lorry | 282.984 | lci-buses | RER | kilogram |  | technosphere | transmission, for lorry | powertrain
suspension, for lorry | 2758 | lci-buses | RER | kilogram |  | technosphere | suspension, for lorry | glider
Battery BoP | 10.5324 | lci-buses | GLO | kilogram |  | technosphere | Battery BoP | energy storage
treatment of used bus | -1.3684 | lci-buses | CH | unit |  | technosphere | used bus | other
power electronics, for lorry | 286 | lci-buses | RER | kilogram |  | technosphere | power electronics, for lorry | powertrain
market for power distribution unit, for electric passenger car | 36 | lci-buses | GLO | kilogram |  | technosphere | power distribution unit, for electric passenger car | energy storage
other components, for hybrid electric lorry | 1598 | lci-buses | RER | kilogram |  | technosphere | other components, for hybrid electric lorry | glider
market for electric motor, electric passenger car | 45.4796 | lci-buses | GLO | kilogram |  | technosphere | electric motor, electric passenger car | powertrain
retarder, for lorry | 65.304 | lci-buses | RER | kilogram |  | technosphere | retarder, for lorry | powertrain
exhaust system, for lorry | 153 | lci-buses | RER | kilogram |  | technosphere | exhaust system, for lorry | powertrain
Glider lightweighting | 2646.2701 | lci-buses | GLO | kilogram |  | technosphere | Glider lightweighting | glider
frame, blanks and saddle, for lorry | 9801 | lci-buses | RER | kilogram |  | technosphere | frame, blanks and saddle, for lorry | glider
Battery cell, NMC-622 | 26.3309 | lci-buses | GLO | kilogram |  | technosphere | Battery cell | energy storage
internal combustion engine, for lorry | 435.0147 | lci-buses | RER | kilogram |  | technosphere | internal combustion engine, for lorry | powertrain
tires and wheels, for lorry | 901 | lci-buses | RER | kilogram |  | technosphere | tires and wheels, for lorry | glider
market group for electricity, low voltage | 78.9928 | lci-buses | CN | kilowatt hour |  | technosphere | electricity, low voltage | energy storage
Passenger bus, diesel hybrid, 13m double deck coach bus, 2050, EURO-VI | 1 | lci-buses | RER | unit |  | production | Passenger bus, EURO-VI | other
Activity | Passenger bus, diesel, 13m double deck coach bus, 2000, EURO-III
location | RER
production amount | 1
reference product | Passenger bus, EURO-III
type | process
unit | unit
worksheet name | None
source | Sacchi, R., Bauer, C., and Cox, B. Does size matter? The influence of size, load factor, range autonomy and application type on the Life Cycle Assessment of current and future trucks. 2021. Environmental Science and Technology.
description | Cradle-to-grave life cycle inventory of a heavy duty truck over its lifetime. carculator_bus is a open-source parametrized truck model that produces life cycle inventories for any desired set of parameters value (lifetime, load factor, power, battery size, fuel blend, etc.): to produce your own inventories, go to https://github.com/romainsacchi/carculator_bus or contact carculator@psi.ch.
special remark
comment | Combustion engine power: 332 [kW]. Power share from combustion engine: 100 [%]. Km over lifetime: 700000 [km]. Yearly mileage: 50000 [km/year]. Daily distance driven: 508 [km]. Daily operating time: 9 [hours]. Tank-to-wheel efficiency: 25 [%]. Tank-to-wheel energy consumption: 11610 [kj/km]. Fuel tank capacity: 1640 [kWh]. Maximum passenger capacity: 70 [unit]. Number of passengers onboard: 26 [unit]. Curb mass (excl. driver and cargo): 17476 [kg]. Driving mass (incl. driver and cargo): 19868 [kg].
Exchanges
name | amount | database | location | unit | categories | type | reference product | tag
gearbox, for lorry | 195.912 | lci-buses | RER | kilogram |  | technosphere | gearbox, for lorry | powertrain
fuel tank, for diesel vehicle | 57.6254 | lci-buses | RER | kilogram |  | technosphere | fuel tank | energy storage
maintenance, bus | 1.3684 | lci-buses | CH | unit |  | technosphere | maintenance, bus | other
transmission, for lorry | 282.984 | lci-buses | RER | kilogram |  | technosphere | transmission, for lorry | powertrain
suspension, for lorry | 2758 | lci-buses | RER | kilogram |  | technosphere | suspension, for lorry | glider
treatment of used bus | -1.3684 | lci-buses | CH | unit |  | technosphere | used bus | other
power electronics, for lorry | 286 | lci-buses | RER | kilogram |  | technosphere | power electronics, for lorry | powertrain
other components, for hybrid electric lorry | 1598 | lci-buses | RER | kilogram |  | technosphere | other components, for hybrid electric lorry | glider
retarder, for lorry | 65.304 | lci-buses | RER | kilogram |  | technosphere | retarder, for lorry | powertrain
exhaust system, for lorry | 153 | lci-buses | RER | kilogram |  | technosphere | exhaust system, for lorry | powertrain
Glider lightweighting | 0.9801 | lci-buses | GLO | kilogram |  | technosphere | Glider lightweighting | glider
frame, blanks and saddle, for lorry | 9801 | lci-buses | RER | kilogram |  | technosphere | frame, blanks and saddle, for lorry | glider
internal combustion engine, for lorry | 1075.0384 | lci-buses | RER | kilogram |  | technosphere | internal combustion engine, for lorry | powertrain
tires and wheels, for lorry | 901 | lci-buses | RER | kilogram |  | technosphere | tires and wheels, for lorry | glider
Passenger bus, diesel, 13m double deck coach bus, 2000, EURO-III | 1 | lci-buses | RER | unit |  | production | Passenger bus, EURO-III | other
Activity | Passenger bus, diesel, 13m double deck coach bus, 2005, EURO-IV
location | RER
production amount | 1
reference product | Passenger bus, EURO-IV
type | process
unit | unit
worksheet name | None
source | Sacchi, R., Bauer, C., and Cox, B. Does size matter? The influence of size, load factor, range autonomy and application type on the Life Cycle Assessment of current and future trucks. 2021. Environmental Science and Technology.
description | Cradle-to-grave life cycle inventory of a heavy duty truck over its lifetime. carculator_bus is a open-source parametrized truck model that produces life cycle inventories for any desired set of parameters value (lifetime, load factor, power, battery size, fuel blend, etc.): to produce your own inventories, go to https://github.com/romainsacchi/carculator_bus or contact carculator@psi.ch.
special remark
comment | Combustion engine power: 331 [kW]. Power share from combustion engine: 100 [%]. Km over lifetime: 700000 [km]. Yearly mileage: 50000 [km/year]. Daily distance driven: 508 [km]. Daily operating time: 9 [hours]. Tank-to-wheel efficiency: 25 [%]. Tank-to-wheel energy consumption: 11599 [kj/km]. Fuel tank capacity: 1639 [kWh]. Maximum passenger capacity: 70 [unit]. Number of passengers onboard: 26 [unit]. Curb mass (excl. driver and cargo): 17450 [kg]. Driving mass (incl. driver and cargo): 19842 [kg].
Exchanges
name | amount | database | location | unit | categories | type | reference product | tag
gearbox, for lorry | 195.912 | lci-buses | RER | kilogram |  | technosphere | gearbox, for lorry | powertrain
fuel tank, for diesel vehicle | 57.6083 | lci-buses | RER | kilogram |  | technosphere | fuel tank | energy storage
maintenance, bus | 1.3684 | lci-buses | CH | unit |  | technosphere | maintenance, bus | other
transmission, for lorry | 282.984 | lci-buses | RER | kilogram |  | technosphere | transmission, for lorry | powertrain
suspension, for lorry | 2758 | lci-buses | RER | kilogram |  | technosphere | suspension, for lorry | glider
treatment of used bus | -1.3684 | lci-buses | CH | unit |  | technosphere | used bus | other
power electronics, for lorry | 286 | lci-buses | RER | kilogram |  | technosphere | power electronics, for lorry | powertrain
other components, for hybrid electric lorry | 1598 | lci-buses | RER | kilogram |  | technosphere | other components, for hybrid electric lorry | glider
retarder, for lorry | 65.304 | lci-buses | RER | kilogram |  | technosphere | retarder, for lorry | powertrain
exhaust system, for lorry | 153 | lci-buses | RER | kilogram |  | technosphere | exhaust system, for lorry | powertrain
Glider lightweighting | 0.9801 | lci-buses | GLO | kilogram |  | technosphere | Glider lightweighting | glider
frame, blanks and saddle, for lorry | 9801 | lci-buses | RER | kilogram |  | technosphere | frame, blanks and saddle, for lorry | glider
internal combustion engine, for lorry | 1049.1412 | lci-buses | RER | kilogram |  | technosphere | internal combustion engine, for lorry | powertrain
tires and wheels, for lorry | 901 | lci-buses | RER | kilogram |  | technosphere | tires and wheels, for lorry | glider
Passenger bus, diesel, 13m double deck coach bus, 2005, EURO-IV | 1 | lci-buses | RER | unit |  | production | Passenger bus, EURO-IV | other
Activity | Passenger bus, diesel, 13m double deck coach bus, 2010, EURO-V
location | RER
production amount | 1
reference product | Passenger bus, EURO-V
type | process
unit | unit
worksheet name | None
source | Sacchi, R., Bauer, C., and Cox, B. Does size matter? The influence of size, load factor, range autonomy and application type on the Life Cycle Assessment of current and future trucks. 2021. Environmental Science and Technology.
description | Cradle-to-grave life cycle inventory of a heavy duty truck over its lifetime. carculator_bus is a open-source parametrized truck model that produces life cycle inventories for any desired set of parameters value (lifetime, load factor, power, battery size, fuel blend, etc.): to produce your own inventories, go to https://github.com/romainsacchi/carculator_bus or contact carculator@psi.ch.
special remark
comment | Combustion engine power: 331 [kW]. Power share from combustion engine: 100 [%]. Km over lifetime: 700000 [km]. Yearly mileage: 50000 [km/year]. Daily distance driven: 508 [km]. Daily operating time: 9 [hours]. Tank-to-wheel efficiency: 25 [%]. Tank-to-wheel energy consumption: 11587 [kj/km]. Fuel tank capacity: 1637 [kWh]. Maximum passenger capacity: 70 [unit]. Number of passengers onboard: 26 [unit]. Curb mass (excl. driver and cargo): 17424 [kg]. Driving mass (incl. driver and cargo): 19816 [kg].
Exchanges
name | amount | database | location | unit | categories | type | reference product | tag
gearbox, for lorry | 195.912 | lci-buses | RER | kilogram |  | technosphere | gearbox, for lorry | powertrain
fuel tank, for diesel vehicle | 57.5912 | lci-buses | RER | kilogram |  | technosphere | fuel tank | energy storage
maintenance, bus | 1.3684 | lci-buses | CH | unit |  | technosphere | maintenance, bus | other
transmission, for lorry | 282.984 | lci-buses | RER | kilogram |  | technosphere | transmission, for lorry | powertrain
suspension, for lorry | 2758 | lci-buses | RER | kilogram |  | technosphere | suspension, for lorry | glider
treatment of used bus | -1.3684 | lci-buses | CH | unit |  | technosphere | used bus | other
power electronics, for lorry | 286 | lci-buses | RER | kilogram |  | technosphere | power electronics, for lorry | powertrain
other components, for hybrid electric lorry | 1598 | lci-buses | RER | kilogram |  | technosphere | other components, for hybrid electric lorry | glider
retarder, for lorry | 65.304 | lci-buses | RER | kilogram |  | technosphere | retarder, for lorry | powertrain
exhaust system, for lorry | 153 | lci-buses | RER | kilogram |  | technosphere | exhaust system, for lorry | powertrain
Glider lightweighting | 0.9801 | lci-buses | GLO | kilogram |  | technosphere | Glider lightweighting | glider
frame, blanks and saddle, for lorry | 9801 | lci-buses | RER | kilogram |  | technosphere | frame, blanks and saddle, for lorry | glider
internal combustion engine, for lorry | 1023.321 | lci-buses | RER | kilogram |  | technosphere | internal combustion engine, for lorry | powertrain
tires and wheels, for lorry | 901 | lci-buses | RER | kilogram |  | technosphere | tires and wheels, for lorry | glider
Passenger bus, diesel, 13m double deck coach bus, 2010, EURO-V | 1 | lci-buses | RER | unit |  | production | Passenger bus, EURO-V | other
Activity | Passenger bus, diesel, 13m double deck coach bus, 2015, EURO-VI
location | RER
production amount | 1
reference product | Passenger bus, EURO-VI
type | process
unit | unit
worksheet name | None
source | Sacchi, R., Bauer, C., and Cox, B. Does size matter? The influence of size, load factor, range autonomy and application type on the Life Cycle Assessment of current and future trucks. 2021. Environmental Science and Technology.
description | Cradle-to-grave life cycle inventory of a heavy duty truck over its lifetime. carculator_bus is a open-source parametrized truck model that produces life cycle inventories for any desired set of parameters value (lifetime, load factor, power, battery size, fuel blend, etc.): to produce your own inventories, go to https://github.com/romainsacchi/carculator_bus or contact carculator@psi.ch.
special remark
comment | Combustion engine power: 327 [kW]. Power share from combustion engine: 100 [%]. Km over lifetime: 700000 [km]. Yearly mileage: 50000 [km/year]. Daily distance driven: 508 [km]. Daily operating time: 9 [hours]. Tank-to-wheel efficiency: 25 [%]. Tank-to-wheel energy consumption: 11502 [kj/km]. Fuel tank capacity: 1625 [kWh]. Maximum passenger capacity: 70 [unit]. Number of passengers onboard: 26 [unit]. Curb mass (excl. driver and cargo): 17231 [kg]. Driving mass (incl. driver and cargo): 19623 [kg].
Exchanges
name | amount | database | location | unit | categories | type | reference product | tag
gearbox, for lorry | 195.912 | lci-buses | RER | kilogram |  | technosphere | gearbox, for lorry | powertrain
fuel tank, for diesel vehicle | 57.464 | lci-buses | RER | kilogram |  | technosphere | fuel tank | energy storage
maintenance, bus | 1.3684 | lci-buses | CH | unit |  | technosphere | maintenance, bus | other
transmission, for lorry | 282.984 | lci-buses | RER | kilogram |  | technosphere | transmission, for lorry | powertrain
suspension, for lorry | 2758 | lci-buses | RER | kilogram |  | technosphere | suspension, for lorry | glider
treatment of used bus | -1.3684 | lci-buses | CH | unit |  | technosphere | used bus | other
power electronics, for lorry | 286 | lci-buses | RER | kilogram |  | technosphere | power electronics, for lorry | powertrain
other components, for hybrid electric lorry | 1598 | lci-buses | RER | kilogram |  | technosphere | other components, for hybrid electric lorry | glider
retarder, for lorry | 65.304 | lci-buses | RER | kilogram |  | technosphere | retarder, for lorry | powertrain
exhaust system, for lorry | 153 | lci-buses | RER | kilogram |  | technosphere | exhaust system, for lorry | powertrain
Glider lightweighting | 98.5 | lci-buses | GLO | kilogram |  | technosphere | Glider lightweighting | glider
frame, blanks and saddle, for lorry | 9801 | lci-buses | RER | kilogram |  | technosphere | frame, blanks and saddle, for lorry | glider
internal combustion engine, for lorry | 989.6266 | lci-buses | RER | kilogram |  | technosphere | internal combustion engine, for lorry | powertrain
tires and wheels, for lorry | 901 | lci-buses | RER | kilogram |  | technosphere | tires and wheels, for lorry | glider
Passenger bus, diesel, 13m double deck coach bus, 2015, EURO-VI | 1 | lci-buses | RER | unit |  | production | Passenger bus, EURO-VI | other
Activity | Passenger bus, diesel, 13m double deck coach bus, 2020, EURO-VI
location | RER
production amount | 1
reference product | Passenger bus, EURO-VI
type | process
unit | unit
worksheet name | None
source | Sacchi, R., Bauer, C., and Cox, B. Does size matter? The influence of size, load factor, range autonomy and application type on the Life Cycle Assessment of current and future trucks. 2021. Environmental Science and Technology.
description | Cradle-to-grave life cycle inventory of a heavy duty truck over its lifetime. carculator_bus is a open-source parametrized truck model that produces life cycle inventories for any desired set of parameters value (lifetime, load factor, power, battery size, fuel blend, etc.): to produce your own inventories, go to https://github.com/romainsacchi/carculator_bus or contact carculator@psi.ch.
special remark
comment | Combustion engine power: 323 [kW]. Power share from combustion engine: 100 [%]. Km over lifetime: 700000 [km]. Yearly mileage: 50000 [km/year]. Daily distance driven: 508 [km]. Daily operating time: 9 [hours]. Tank-to-wheel efficiency: 25 [%]. Tank-to-wheel energy consumption: 11416 [kj/km]. Fuel tank capacity: 1613 [kWh]. Maximum passenger capacity: 70 [unit]. Number of passengers onboard: 26 [unit]. Curb mass (excl. driver and cargo): 17038 [kg]. Driving mass (incl. driver and cargo): 19430 [kg].
Exchanges
name | amount | database | location | unit | categories | type | reference product | tag
gearbox, for lorry | 195.912 | lci-buses | RER | kilogram |  | technosphere | gearbox, for lorry | powertrain
fuel tank, for diesel vehicle | 57.3362 | lci-buses | RER | kilogram |  | technosphere | fuel tank | energy storage
maintenance, bus | 1.3684 | lci-buses | CH | unit |  | technosphere | maintenance, bus | other
transmission, for lorry | 282.984 | lci-buses | RER | kilogram |  | technosphere | transmission, for lorry | powertrain
suspension, for lorry | 2758 | lci-buses | RER | kilogram |  | technosphere | suspension, for lorry | glider
treatment of used bus | -1.3684 | lci-buses | CH | unit |  | technosphere | used bus | other
power electronics, for lorry | 286 | lci-buses | RER | kilogram |  | technosphere | power electronics, for lorry | powertrain
other components, for hybrid electric lorry | 1598 | lci-buses | RER | kilogram |  | technosphere | other components, for hybrid electric lorry | glider
retarder, for lorry | 65.304 | lci-buses | RER | kilogram |  | technosphere | retarder, for lorry | powertrain
exhaust system, for lorry | 153 | lci-buses | RER | kilogram |  | technosphere | exhaust system, for lorry | powertrain
Glider lightweighting | 196.02 | lci-buses | GLO | kilogram |  | technosphere | Glider lightweighting | glider
frame, blanks and saddle, for lorry | 9801 | lci-buses | RER | kilogram |  | technosphere | frame, blanks and saddle, for lorry | glider
internal combustion engine, for lorry | 956.4744 | lci-buses | RER | kilogram |  | technosphere | internal combustion engine, for lorry | powertrain
tires and wheels, for lorry | 901 | lci-buses | RER | kilogram |  | technosphere | tires and wheels, for lorry | glider
Passenger bus, diesel, 13m double deck coach bus, 2020, EURO-VI | 1 | lci-buses | RER | unit |  | production | Passenger bus, EURO-VI | other
Activity | Passenger bus, diesel, 13m double deck coach bus, 2025, EURO-VI
location | RER
production amount | 1
reference product | Passenger bus, EURO-VI
type | process
unit | unit
worksheet name | None
source | Sacchi, R., Bauer, C., and Cox, B. Does size matter? The influence of size, load factor, range autonomy and application type on the Life Cycle Assessment of current and future trucks. 2021. Environmental Science and Technology.
description | Cradle-to-grave life cycle inventory of a heavy duty truck over its lifetime. carculator_bus is a open-source parametrized truck model that produces life cycle inventories for any desired set of parameters value (lifetime, load factor, power, battery size, fuel blend, etc.): to produce your own inventories, go to https://github.com/romainsacchi/carculator_bus or contact carculator@psi.ch.
special remark
comment | Combustion engine power: 229 [kW]. Electric motor power: 72 [kW]. Power share from combustion engine: 71 [%]. Km over lifetime: 700000 [km]. Yearly mileage: 50000 [km/year]. Daily distance driven: 508 [km]. Daily operating time: 9 [hours]. Tank-to-wheel efficiency: 26 [%]. Tank-to-wheel energy consumption: 10253 [kj/km]. Fuel tank capacity: 1449 [kWh]. Maximum passenger capacity: 70 [unit]. Number of passengers onboard: 26 [unit]. Curb mass (excl. driver and cargo): 15923 [kg]. Driving mass (incl. driver and cargo): 18315 [kg].
Exchanges
name | amount | database | location | unit | categories | type | reference product | tag
gearbox, for lorry | 195.912 | lci-buses | RER | kilogram |  | technosphere | gearbox, for lorry | powertrain
fuel tank, for diesel vehicle | 55.4924 | lci-buses | RER | kilogram |  | technosphere | fuel tank | energy storage
maintenance, bus | 1.3684 | lci-buses | CH | unit |  | technosphere | maintenance, bus | other
transmission, for lorry | 282.984 | lci-buses | RER | kilogram |  | technosphere | transmission, for lorry | powertrain
suspension, for lorry | 2758 | lci-buses | RER | kilogram |  | technosphere | suspension, for lorry | glider
treatment of used bus | -1.3684 | lci-buses | CH | unit |  | technosphere | used bus | other
lead acid battery, for lorry | 72.6108 | lci-buses | RER | kilogram |  | technosphere | lead acid battery, for lorry | energy storage
power electronics, for lorry | 286 | lci-buses | RER | kilogram |  | technosphere | power electronics, for lorry | powertrain
other components, for hybrid electric lorry | 1598 | lci-buses | RER | kilogram |  | technosphere | other components, for hybrid electric lorry | glider
market for electric motor, electric passenger car | 43.271 | lci-buses | GLO | kilogram |  | technosphere | electric motor, electric passenger car | powertrain
retarder, for lorry | 65.304 | lci-buses | RER | kilogram |  | technosphere | retarder, for lorry | powertrain
exhaust system, for lorry | 153 | lci-buses | RER | kilogram |  | technosphere | exhaust system, for lorry | powertrain
Glider lightweighting | 784.08 | lci-buses | GLO | kilogram |  | technosphere | Glider lightweighting | glider
frame, blanks and saddle, for lorry | 9801 | lci-buses | RER | kilogram |  | technosphere | frame, blanks and saddle, for lorry | glider
internal combustion engine, for lorry | 677.7201 | lci-buses | RER | kilogram |  | technosphere | internal combustion engine, for lorry | powertrain
tires and wheels, for lorry | 901 | lci-buses | RER | kilogram |  | technosphere | tires and wheels, for lorry | glider
Passenger bus, diesel, 13m double deck coach bus, 2025, EURO-VI | 1 | lci-buses | RER | unit |  | production | Passenger bus, EURO-VI | other
Activity | Passenger bus, diesel, 13m double deck coach bus, 2030, EURO-VI
location | RER
production amount | 1
reference product | Passenger bus, EURO-VI
type | process
unit | unit
worksheet name | None
source | Sacchi, R., Bauer, C., and Cox, B. Does size matter? The influence of size, load factor, range autonomy and application type on the Life Cycle Assessment of current and future trucks. 2021. Environmental Science and Technology.
description | Cradle-to-grave life cycle inventory of a heavy duty truck over its lifetime. carculator_bus is a open-source parametrized truck model that produces life cycle inventories for any desired set of parameters value (lifetime, load factor, power, battery size, fuel blend, etc.): to produce your own inventories, go to https://github.com/romainsacchi/carculator_bus or contact carculator@psi.ch.
special remark
comment | Combustion engine power: 215 [kW]. Electric motor power: 67 [kW]. Power share from combustion engine: 71 [%]. Km over lifetime: 700000 [km]. Yearly mileage: 50000 [km/year]. Daily distance driven: 508 [km]. Daily operating time: 9 [hours]. Tank-to-wheel efficiency: 26 [%]. Tank-to-wheel energy consumption: 9680 [kj/km]. Fuel tank capacity: 1368 [kWh]. Maximum passenger capacity: 70 [unit]. Number of passengers onboard: 26 [unit]. Curb mass (excl. driver and cargo): 14895 [kg]. Driving mass (incl. driver and cargo): 17287 [kg].
Exchanges
name | amount | database | location | unit | categories | type | reference product | tag
gearbox, for lorry | 195.912 | lci-buses | RER | kilogram |  | technosphere | gearbox, for lorry | powertrain
fuel tank, for diesel vehicle | 54.505 | lci-buses | RER | kilogram |  | technosphere | fuel tank | energy storage
maintenance, bus | 1.3684 | lci-buses | CH | unit |  | technosphere | maintenance, bus | other
transmission, for lorry | 282.984 | lci-buses | RER | kilogram |  | technosphere | transmission, for lorry | powertrain
suspension, for lorry | 2758 | lci-buses | RER | kilogram |  | technosphere | suspension, for lorry | glider
treatment of used bus | -1.3684 | lci-buses | CH | unit |  | technosphere | used bus | other
lead acid battery, for lorry | 67.924 | lci-buses | RER | kilogram |  | technosphere | lead acid battery, for lorry | energy storage
power electronics, for lorry | 286 | lci-buses | RER | kilogram |  | technosphere | power electronics, for lorry | powertrain
other components, for hybrid electric lorry | 1598 | lci-buses | RER | kilogram |  | technosphere | other components, for hybrid electric lorry | glider
market for electric motor, electric passenger car | 41.7177 | lci-buses | GLO | kilogram |  | technosphere | electric motor, electric passenger car | powertrain
retarder, for lorry | 65.304 | lci-buses | RER | kilogram |  | technosphere | retarder, for lorry | powertrain
exhaust system, for lorry | 153 | lci-buses | RER | kilogram |  | technosphere | exhaust system, for lorry | powertrain
Glider lightweighting | 1372.14 | lci-buses | GLO | kilogram |  | technosphere | Glider lightweighting | glider
frame, blanks and saddle, for lorry | 9801 | lci-buses | RER | kilogram |  | technosphere | frame, blanks and saddle, for lorry | glider
internal combustion engine, for lorry | 622.1464 | lci-buses | RER | kilogram |  | technosphere | internal combustion engine, for lorry | powertrain
tires and wheels, for lorry | 901 | lci-buses | RER | kilogram |  | technosphere | tires and wheels, for lorry | glider
Passenger bus, diesel, 13m double deck coach bus, 2030, EURO-VI | 1 | lci-buses | RER | unit |  | production | Passenger bus, EURO-VI | other
Activity | Passenger bus, diesel, 13m double deck coach bus, 2035, EURO-VI
location | RER
production amount | 1
reference product | Passenger bus, EURO-VI
type | process
unit | unit
worksheet name | None
source | Sacchi, R., Bauer, C., and Cox, B. Does size matter? The influence of size, load factor, range autonomy and application type on the Life Cycle Assessment of current and future trucks. 2021. Environmental Science and Technology.
description | Cradle-to-grave life cycle inventory of a heavy duty truck over its lifetime. carculator_bus is a open-source parametrized truck model that produces life cycle inventories for any desired set of parameters value (lifetime, load factor, power, battery size, fuel blend, etc.): to produce your own inventories, go to https://github.com/romainsacchi/carculator_bus or contact carculator@psi.ch.
special remark
comment | Combustion engine power: 207 [kW]. Electric motor power: 65 [kW]. Power share from combustion engine: 71 [%]. Km over lifetime: 700000 [km]. Yearly mileage: 50000 [km/year]. Daily distance driven: 508 [km]. Daily operating time: 9 [hours]. Tank-to-wheel efficiency: 26 [%]. Tank-to-wheel energy consumption: 9332 [kj/km]. Fuel tank capacity: 1318 [kWh]. Maximum passenger capacity: 70 [unit]. Number of passengers onboard: 26 [unit]. Curb mass (excl. driver and cargo): 14358 [kg]. Driving mass (incl. driver and cargo): 16750 [kg].
Exchanges
name | amount | database | location | unit | categories | type | reference product | tag
gearbox, for lorry | 195.912 | lci-buses | RER | kilogram |  | technosphere | gearbox, for lorry | powertrain
fuel tank, for diesel vehicle | 53.8776 | lci-buses | RER | kilogram |  | technosphere | fuel tank | energy storage
maintenance, bus | 1.3684 | lci-buses | CH | unit |  | technosphere | maintenance, bus | other
transmission, for lorry | 282.984 | lci-buses | RER | kilogram |  | technosphere | transmission, for lorry | powertrain
suspension, for lorry | 2758 | lci-buses | RER | kilogram |  | technosphere | suspension, for lorry | glider
treatment of used bus | -1.3684 | lci-buses | CH | unit |  | technosphere | used bus | other
lead acid battery, for lorry | 52.38 | lci-buses | RER | kilogram |  | technosphere | lead acid battery, for lorry | energy storage
power electronics, for lorry | 286 | lci-buses | RER | kilogram |  | technosphere | power electronics, for lorry | powertrain
other components, for hybrid electric lorry | 1598 | lci-buses | RER | kilogram |  | technosphere | other components, for hybrid electric lorry | glider
market for electric motor, electric passenger car | 40.9284 | lci-buses | GLO | kilogram |  | technosphere | electric motor, electric passenger car | powertrain
retarder, for lorry | 65.304 | lci-buses | RER | kilogram |  | technosphere | retarder, for lorry | powertrain
exhaust system, for lorry | 153 | lci-buses | RER | kilogram |  | technosphere | exhaust system, for lorry | powertrain
Glider lightweighting | 1666.17 | lci-buses | GLO | kilogram |  | technosphere | Glider lightweighting | glider
frame, blanks and saddle, for lorry | 9801 | lci-buses | RER | kilogram |  | technosphere | frame, blanks and saddle, for lorry | glider
internal combustion engine, for lorry | 587.7303 | lci-buses | RER | kilogram |  | technosphere | internal combustion engine, for lorry | powertrain
tires and wheels, for lorry | 901 | lci-buses | RER | kilogram |  | technosphere | tires and wheels, for lorry | glider
Passenger bus, diesel, 13m double deck coach bus, 2035, EURO-VI | 1 | lci-buses | RER | unit |  | production | Passenger bus, EURO-VI | other
Activity | Passenger bus, diesel, 13m double deck coach bus, 2040, EURO-VI
location | RER
production amount | 1
reference product | Passenger bus, EURO-VI
type | process
unit | unit
worksheet name | None
source | Sacchi, R., Bauer, C., and Cox, B. Does size matter? The influence of size, load factor, range autonomy and application type on the Life Cycle Assessment of current and future trucks. 2021. Environmental Science and Technology.
description | Cradle-to-grave life cycle inventory of a heavy duty truck over its lifetime. carculator_bus is a open-source parametrized truck model that produces life cycle inventories for any desired set of parameters value (lifetime, load factor, power, battery size, fuel blend, etc.): to produce your own inventories, go to https://github.com/romainsacchi/carculator_bus or contact carculator@psi.ch.
special remark
comment | Combustion engine power: 199 [kW]. Electric motor power: 63 [kW]. Power share from combustion engine: 71 [%]. Km over lifetime: 700000 [km]. Yearly mileage: 50000 [km/year]. Daily distance driven: 508 [km]. Daily operating time: 9 [hours]. Tank-to-wheel efficiency: 26 [%]. Tank-to-wheel energy consumption: 8993 [kj/km]. Fuel tank capacity: 1270 [kWh]. Maximum passenger capacity: 70 [unit]. Number of passengers onboard: 26 [unit]. Curb mass (excl. driver and cargo): 13827 [kg]. Driving mass (incl. driver and cargo): 16219 [kg].
Exchanges
name | amount | database | location | unit | categories | type | reference product | tag
gearbox, for lorry | 195.912 | lci-buses | RER | kilogram |  | technosphere | gearbox, for lorry | powertrain
fuel tank, for diesel vehicle | 53.2413 | lci-buses | RER | kilogram |  | technosphere | fuel tank | energy storage
maintenance, bus | 1.3684 | lci-buses | CH | unit |  | technosphere | maintenance, bus | other
transmission, for lorry | 282.984 | lci-buses | RER | kilogram |  | technosphere | transmission, for lorry | powertrain
suspension, for lorry | 2758 | lci-buses | RER | kilogram |  | technosphere | suspension, for lorry | glider
treatment of used bus | -1.3684 | lci-buses | CH | unit |  | technosphere | used bus | other
lead acid battery, for lorry | 42.0354 | lci-buses | RER | kilogram |  | technosphere | lead acid battery, for lorry | energy storage
power electronics, for lorry | 286 | lci-buses | RER | kilogram |  | technosphere | power electronics, for lorry | powertrain
other components, for hybrid electric lorry | 1598 | lci-buses | RER | kilogram |  | technosphere | other components, for hybrid electric lorry | glider
market for electric motor, electric passenger car | 40.1625 | lci-buses | GLO | kilogram |  | technosphere | electric motor, electric passenger car | powertrain
retarder, for lorry | 65.304 | lci-buses | RER | kilogram |  | technosphere | retarder, for lorry | powertrain
exhaust system, for lorry | 153 | lci-buses | RER | kilogram |  | technosphere | exhaust system, for lorry | powertrain
Glider lightweighting | 1960.2 | lci-buses | GLO | kilogram |  | technosphere | Glider lightweighting | glider
frame, blanks and saddle, for lorry | 9801 | lci-buses | RER | kilogram |  | technosphere | frame, blanks and saddle, for lorry | glider
internal combustion engine, for lorry | 554.5618 | lci-buses | RER | kilogram |  | technosphere | internal combustion engine, for lorry | powertrain
tires and wheels, for lorry | 901 | lci-buses | RER | kilogram |  | technosphere | tires and wheels, for lorry | glider
Passenger bus, diesel, 13m double deck coach bus, 2040, EURO-VI | 1 | lci-buses | RER | unit |  | production | Passenger bus, EURO-VI | other
Activity | Passenger bus, diesel, 13m double deck coach bus, 2045, EURO-VI
location | RER
production amount | 1
reference product | Passenger bus, EURO-VI
type | process
unit | unit
worksheet name | None
source | Sacchi, R., Bauer, C., and Cox, B. Does size matter? The influence of size, load factor, range autonomy and application type on the Life Cycle Assessment of current and future trucks. 2021. Environmental Science and Technology.
description | Cradle-to-grave life cycle inventory of a heavy duty truck over its lifetime. carculator_bus is a open-source parametrized truck model that produces life cycle inventories for any desired set of parameters value (lifetime, load factor, power, battery size, fuel blend, etc.): to produce your own inventories, go to https://github.com/romainsacchi/carculator_bus or contact carculator@psi.ch.
special remark
comment | Combustion engine power: 190 [kW]. Electric motor power: 60 [kW]. Power share from combustion engine: 71 [%]. Km over lifetime: 700000 [km]. Yearly mileage: 50000 [km/year]. Daily distance driven: 508 [km]. Daily operating time: 9 [hours]. Tank-to-wheel efficiency: 26 [%]. Tank-to-wheel energy consumption: 8631 [kj/km]. Fuel tank capacity: 1219 [kWh]. Maximum passenger capacity: 70 [unit]. Number of passengers onboard: 26 [unit]. Curb mass (excl. driver and cargo): 13222 [kg]. Driving mass (incl. driver and cargo): 15614 [kg].
Exchanges
name | amount | database | location | unit | categories | type | reference product | tag
gearbox, for lorry | 195.912 | lci-buses | RER | kilogram |  | technosphere | gearbox, for lorry | powertrain
fuel tank, for diesel vehicle | 52.5363 | lci-buses | RER | kilogram |  | technosphere | fuel tank | energy storage
maintenance, bus | 1.3684 | lci-buses | CH | unit |  | technosphere | maintenance, bus | other
transmission, for lorry | 282.984 | lci-buses | RER | kilogram |  | technosphere | transmission, for lorry | powertrain
suspension, for lorry | 2758 | lci-buses | RER | kilogram |  | technosphere | suspension, for lorry | glider
treatment of used bus | -1.3684 | lci-buses | CH | unit |  | technosphere | used bus | other
lead acid battery, for lorry | 40.1972 | lci-buses | RER | kilogram |  | technosphere | lead acid battery, for lorry | energy storage
power electronics, for lorry | 286 | lci-buses | RER | kilogram |  | technosphere | power electronics, for lorry | powertrain
other components, for hybrid electric lorry | 1598 | lci-buses | RER | kilogram |  | technosphere | other components, for hybrid electric lorry | glider
market for electric motor, electric passenger car | 39.3079 | lci-buses | GLO | kilogram |  | technosphere | electric motor, electric passenger car | powertrain
retarder, for lorry | 65.304 | lci-buses | RER | kilogram |  | technosphere | retarder, for lorry | powertrain
exhaust system, for lorry | 153 | lci-buses | RER | kilogram |  | technosphere | exhaust system, for lorry | powertrain
Glider lightweighting | 2303.2351 | lci-buses | GLO | kilogram |  | technosphere | Glider lightweighting | glider
frame, blanks and saddle, for lorry | 9801 | lci-buses | RER | kilogram |  | technosphere | frame, blanks and saddle, for lorry | glider
internal combustion engine, for lorry | 520.4342 | lci-buses | RER | kilogram |  | technosphere | internal combustion engine, for lorry | powertrain
tires and wheels, for lorry | 901 | lci-buses | RER | kilogram |  | technosphere | tires and wheels, for lorry | glider
Passenger bus, diesel, 13m double deck coach bus, 2045, EURO-VI | 1 | lci-buses | RER | unit |  | production | Passenger bus, EURO-VI | other
Activity | Passenger bus, diesel, 13m double deck coach bus, 2050, EURO-VI
location | RER
production amount | 1
reference product | Passenger bus, EURO-VI
type | process
unit | unit
worksheet name | None
source | Sacchi, R., Bauer, C., and Cox, B. Does size matter? The influence of size, load factor, range autonomy and application type on the Life Cycle Assessment of current and future trucks. 2021. Environmental Science and Technology.
description | Cradle-to-grave life cycle inventory of a heavy duty truck over its lifetime. carculator_bus is a open-source parametrized truck model that produces life cycle inventories for any desired set of parameters value (lifetime, load factor, power, battery size, fuel blend, etc.): to produce your own inventories, go to https://github.com/romainsacchi/carculator_bus or contact carculator@psi.ch.
special remark
comment | Combustion engine power: 182 [kW]. Electric motor power: 57 [kW]. Power share from combustion engine: 71 [%]. Km over lifetime: 700000 [km]. Yearly mileage: 50000 [km/year]. Daily distance driven: 508 [km]. Daily operating time: 9 [hours]. Tank-to-wheel efficiency: 26 [%]. Tank-to-wheel energy consumption: 8277 [kj/km]. Fuel tank capacity: 1169 [kWh]. Maximum passenger capacity: 70 [unit]. Number of passengers onboard: 26 [unit]. Curb mass (excl. driver and cargo): 12619 [kg]. Driving mass (incl. driver and cargo): 15011 [kg].
Exchanges
name | amount | database | location | unit | categories | type | reference product | tag
gearbox, for lorry | 195.912 | lci-buses | RER | kilogram |  | technosphere | gearbox, for lorry | powertrain
fuel tank, for diesel vehicle | 51.8183 | lci-buses | RER | kilogram |  | technosphere | fuel tank | energy storage
maintenance, bus | 1.3684 | lci-buses | CH | unit |  | technosphere | maintenance, bus | other
transmission, for lorry | 282.984 | lci-buses | RER | kilogram |  | technosphere | transmission, for lorry | powertrain
suspension, for lorry | 2758 | lci-buses | RER | kilogram |  | technosphere | suspension, for lorry | glider
treatment of used bus | -1.3684 | lci-buses | CH | unit |  | technosphere | used bus | other
lead acid battery, for lorry | 38.3634 | lci-buses | RER | kilogram |  | technosphere | lead acid battery, for lorry | energy storage
power electronics, for lorry | 286 | lci-buses | RER | kilogram |  | technosphere | power electronics, for lorry | powertrain
other components, for hybrid electric lorry | 1598 | lci-buses | RER | kilogram |  | technosphere | other components, for hybrid electric lorry | glider
market for electric motor, electric passenger car | 38.4735 | lci-buses | GLO | kilogram |  | technosphere | electric motor, electric passenger car | powertrain
retarder, for lorry | 65.304 | lci-buses | RER | kilogram |  | technosphere | retarder, for lorry | powertrain
exhaust system, for lorry | 153 | lci-buses | RER | kilogram |  | technosphere | exhaust system, for lorry | powertrain
Glider lightweighting | 2646.2701 | lci-buses | GLO | kilogram |  | technosphere | Glider lightweighting | glider
frame, blanks and saddle, for lorry | 9801 | lci-buses | RER | kilogram |  | technosphere | frame, blanks and saddle, for lorry | glider
internal combustion engine, for lorry | 487.4608 | lci-buses | RER | kilogram |  | technosphere | internal combustion engine, for lorry | powertrain
tires and wheels, for lorry | 901 | lci-buses | RER | kilogram |  | technosphere | tires and wheels, for lorry | glider
Passenger bus, diesel, 13m double deck coach bus, 2050, EURO-VI | 1 | lci-buses | RER | unit |  | production | Passenger bus, EURO-VI | other
Activity | Passenger bus, compressed gas, 13m double deck coach bus, 2000, EURO-III
location | RER
production amount | 1
reference product | Passenger bus, EURO-III
type | process
unit | unit
worksheet name | None
source | Sacchi, R., Bauer, C., and Cox, B. Does size matter? The influence of size, load factor, range autonomy and application type on the Life Cycle Assessment of current and future trucks. 2021. Environmental Science and Technology.
description | Cradle-to-grave life cycle inventory of a heavy duty truck over its lifetime. carculator_bus is a open-source parametrized truck model that produces life cycle inventories for any desired set of parameters value (lifetime, load factor, power, battery size, fuel blend, etc.): to produce your own inventories, go to https://github.com/romainsacchi/carculator_bus or contact carculator@psi.ch.
special remark
comment | Combustion engine power: 341 [kW]. Power share from combustion engine: 100 [%]. Km over lifetime: 700000 [km]. Yearly mileage: 50000 [km/year]. Daily distance driven: 508 [km]. Daily operating time: 9 [hours]. Tank-to-wheel efficiency: 17 [%]. Tank-to-wheel energy consumption: 16767 [kj/km]. Fuel tank capacity: 2369 [kWh]. Maximum passenger capacity: 70 [unit]. Number of passengers onboard: 26 [unit]. Curb mass (excl. driver and cargo): 17955 [kg]. Driving mass (incl. driver and cargo): 20347 [kg].
Exchanges
name | amount | database | location | unit | categories | type | reference product | tag
gearbox, for lorry | 195.912 | lci-buses | RER | kilogram |  | technosphere | gearbox, for lorry | powertrain
maintenance, bus | 1.3684 | lci-buses | CH | unit |  | technosphere | maintenance, bus | other
transmission, for lorry | 282.984 | lci-buses | RER | kilogram |  | technosphere | transmission, for lorry | powertrain
suspension, for lorry | 2758 | lci-buses | RER | kilogram |  | technosphere | suspension, for lorry | glider
treatment of used bus | -1.3684 | lci-buses | CH | unit |  | technosphere | used bus | other
power electronics, for lorry | 286 | lci-buses | RER | kilogram |  | technosphere | power electronics, for lorry | powertrain
other components, for hybrid electric lorry | 1598 | lci-buses | RER | kilogram |  | technosphere | other components, for hybrid electric lorry | glider
Fuel tank, compressed hydrogen gas, 700bar, with aluminium liner | 309.3253 | lci-buses | RER | kilogram |  | technosphere | Hydrogen tank | energy storage
retarder, for lorry | 65.304 | lci-buses | RER | kilogram |  | technosphere | retarder, for lorry | powertrain
exhaust system, for lorry | 153 | lci-buses | RER | kilogram |  | technosphere | exhaust system, for lorry | powertrain
Glider lightweighting | 0.9801 | lci-buses | GLO | kilogram |  | technosphere | Glider lightweighting | glider
frame, blanks and saddle, for lorry | 9801 | lci-buses | RER | kilogram |  | technosphere | frame, blanks and saddle, for lorry | glider
internal combustion engine, for lorry | 1260.7849 | lci-buses | RER | kilogram |  | technosphere | internal combustion engine, for lorry | powertrain
tires and wheels, for lorry | 901 | lci-buses | RER | kilogram |  | technosphere | tires and wheels, for lorry | glider
Passenger bus, compressed gas, 13m double deck coach bus, 2000, EURO-III | 1 | lci-buses | RER | unit |  | production | Passenger bus, EURO-III | other
Activity | Passenger bus, compressed gas, 13m double deck coach bus, 2005, EURO-IV
location | RER
production amount | 1
reference product | Passenger bus, EURO-IV
type | process
unit | unit
worksheet name | None
source | Sacchi, R., Bauer, C., and Cox, B. Does size matter? The influence of size, load factor, range autonomy and application type on the Life Cycle Assessment of current and future trucks. 2021. Environmental Science and Technology.
description | Cradle-to-grave life cycle inventory of a heavy duty truck over its lifetime. carculator_bus is a open-source parametrized truck model that produces life cycle inventories for any desired set of parameters value (lifetime, load factor, power, battery size, fuel blend, etc.): to produce your own inventories, go to https://github.com/romainsacchi/carculator_bus or contact carculator@psi.ch.
special remark
comment | Combustion engine power: 338 [kW]. Power share from combustion engine: 100 [%]. Km over lifetime: 700000 [km]. Yearly mileage: 50000 [km/year]. Daily distance driven: 508 [km]. Daily operating time: 9 [hours]. Tank-to-wheel efficiency: 18 [%]. Tank-to-wheel energy consumption: 16127 [kj/km]. Fuel tank capacity: 2279 [kWh]. Maximum passenger capacity: 70 [unit]. Number of passengers onboard: 26 [unit]. Curb mass (excl. driver and cargo): 17838 [kg]. Driving mass (incl. driver and cargo): 20230 [kg].
Exchanges
name | amount | database | location | unit | categories | type | reference product | tag
gearbox, for lorry | 195.912 | lci-buses | RER | kilogram |  | technosphere | gearbox, for lorry | powertrain
maintenance, bus | 1.3684 | lci-buses | CH | unit |  | technosphere | maintenance, bus | other
transmission, for lorry | 282.984 | lci-buses | RER | kilogram |  | technosphere | transmission, for lorry | powertrain
suspension, for lorry | 2758 | lci-buses | RER | kilogram |  | technosphere | suspension, for lorry | glider
treatment of used bus | -1.3684 | lci-buses | CH | unit |  | technosphere | used bus | other
power electronics, for lorry | 286 | lci-buses | RER | kilogram |  | technosphere | power electronics, for lorry | powertrain
other components, for hybrid electric lorry | 1598 | lci-buses | RER | kilogram |  | technosphere | other components, for hybrid electric lorry | glider
Fuel tank, compressed hydrogen gas, 700bar, with aluminium liner | 231.994 | lci-buses | RER | kilogram |  | technosphere | Hydrogen tank | energy storage
retarder, for lorry | 65.304 | lci-buses | RER | kilogram |  | technosphere | retarder, for lorry | powertrain
exhaust system, for lorry | 153 | lci-buses | RER | kilogram |  | technosphere | exhaust system, for lorry | powertrain
Glider lightweighting | 0.9801 | lci-buses | GLO | kilogram |  | technosphere | Glider lightweighting | glider
frame, blanks and saddle, for lorry | 9801 | lci-buses | RER | kilogram |  | technosphere | frame, blanks and saddle, for lorry | glider
internal combustion engine, for lorry | 1227.8697 | lci-buses | RER | kilogram |  | technosphere | internal combustion engine, for lorry | powertrain
tires and wheels, for lorry | 901 | lci-buses | RER | kilogram |  | technosphere | tires and wheels, for lorry | glider
Passenger bus, compressed gas, 13m double deck coach bus, 2005, EURO-IV | 1 | lci-buses | RER | unit |  | production | Passenger bus, EURO-IV | other
Activity | Passenger bus, compressed gas, 13m double deck coach bus, 2010, EURO-V
location | RER
production amount | 1
reference product | Passenger bus, EURO-V
type | process
unit | unit
worksheet name | None
source | Sacchi, R., Bauer, C., and Cox, B. Does size matter? The influence of size, load factor, range autonomy and application type on the Life Cycle Assessment of current and future trucks. 2021. Environmental Science and Technology.
description | Cradle-to-grave life cycle inventory of a heavy duty truck over its lifetime. carculator_bus is a open-source parametrized truck model that produces life cycle inventories for any desired set of parameters value (lifetime, load factor, power, battery size, fuel blend, etc.): to produce your own inventories, go to https://github.com/romainsacchi/carculator_bus or contact carculator@psi.ch.
special remark
comment | Combustion engine power: 338 [kW]. Power share from combustion engine: 100 [%]. Km over lifetime: 700000 [km]. Yearly mileage: 50000 [km/year]. Daily distance driven: 508 [km]. Daily operating time: 9 [hours]. Tank-to-wheel efficiency: 18 [%]. Tank-to-wheel energy consumption: 15579 [kj/km]. Fuel tank capacity: 2201 [kWh]. Maximum passenger capacity: 70 [unit]. Number of passengers onboard: 26 [unit]. Curb mass (excl. driver and cargo): 17805 [kg]. Driving mass (incl. driver and cargo): 20197 [kg].
Exchanges
name | amount | database | location | unit | categories | type | reference product | tag
gearbox, for lorry | 195.912 | lci-buses | RER | kilogram |  | technosphere | gearbox, for lorry | powertrain
maintenance, bus | 1.3684 | lci-buses | CH | unit |  | technosphere | maintenance, bus | other
transmission, for lorry | 282.984 | lci-buses | RER | kilogram |  | technosphere | transmission, for lorry | powertrain
suspension, for lorry | 2758 | lci-buses | RER | kilogram |  | technosphere | suspension, for lorry | glider
treatment of used bus | -1.3684 | lci-buses | CH | unit |  | technosphere | used bus | other
power electronics, for lorry | 286 | lci-buses | RER | kilogram |  | technosphere | power electronics, for lorry | powertrain
other components, for hybrid electric lorry | 1598 | lci-buses | RER | kilogram |  | technosphere | other components, for hybrid electric lorry | glider
Fuel tank, compressed hydrogen gas, 700bar, with aluminium liner | 231.994 | lci-buses | RER | kilogram |  | technosphere | Hydrogen tank | energy storage
retarder, for lorry | 65.304 | lci-buses | RER | kilogram |  | technosphere | retarder, for lorry | powertrain
exhaust system, for lorry | 153 | lci-buses | RER | kilogram |  | technosphere | exhaust system, for lorry | powertrain
Glider lightweighting | 0.9801 | lci-buses | GLO | kilogram |  | technosphere | Glider lightweighting | glider
frame, blanks and saddle, for lorry | 9801 | lci-buses | RER | kilogram |  | technosphere | frame, blanks and saddle, for lorry | glider
internal combustion engine, for lorry | 1200.1233 | lci-buses | RER | kilogram |  | technosphere | internal combustion engine, for lorry | powertrain
tires and wheels, for lorry | 901 | lci-buses | RER | kilogram |  | technosphere | tires and wheels, for lorry | glider
Passenger bus, compressed gas, 13m double deck coach bus, 2010, EURO-V | 1 | lci-buses | RER | unit |  | production | Passenger bus, EURO-V | other
Activity | Passenger bus, compressed gas, 13m double deck coach bus, 2015, EURO-VI
location | RER
production amount | 1
reference product | Passenger bus, EURO-VI
type | process
unit | unit
worksheet name | None
source | Sacchi, R., Bauer, C., and Cox, B. Does size matter? The influence of size, load factor, range autonomy and application type on the Life Cycle Assessment of current and future trucks. 2021. Environmental Science and Technology.
description | Cradle-to-grave life cycle inventory of a heavy duty truck over its lifetime. carculator_bus is a open-source parametrized truck model that produces life cycle inventories for any desired set of parameters value (lifetime, load factor, power, battery size, fuel blend, etc.): to produce your own inventories, go to https://github.com/romainsacchi/carculator_bus or contact carculator@psi.ch.
special remark
comment | Combustion engine power: 334 [kW]. Power share from combustion engine: 100 [%]. Km over lifetime: 700000 [km]. Yearly mileage: 50000 [km/year]. Daily distance driven: 508 [km]. Daily operating time: 9 [hours]. Tank-to-wheel efficiency: 19 [%]. Tank-to-wheel energy consumption: 14971 [kj/km]. Fuel tank capacity: 2115 [kWh]. Maximum passenger capacity: 70 [unit]. Number of passengers onboard: 26 [unit]. Curb mass (excl. driver and cargo): 17604 [kg]. Driving mass (incl. driver and cargo): 19996 [kg].
Exchanges
name | amount | database | location | unit | categories | type | reference product | tag
gearbox, for lorry | 195.912 | lci-buses | RER | kilogram |  | technosphere | gearbox, for lorry | powertrain
maintenance, bus | 1.3684 | lci-buses | CH | unit |  | technosphere | maintenance, bus | other
transmission, for lorry | 282.984 | lci-buses | RER | kilogram |  | technosphere | transmission, for lorry | powertrain
suspension, for lorry | 2758 | lci-buses | RER | kilogram |  | technosphere | suspension, for lorry | glider
treatment of used bus | -1.3684 | lci-buses | CH | unit |  | technosphere | used bus | other
power electronics, for lorry | 286 | lci-buses | RER | kilogram |  | technosphere | power electronics, for lorry | powertrain
other components, for hybrid electric lorry | 1598 | lci-buses | RER | kilogram |  | technosphere | other components, for hybrid electric lorry | glider
Fuel tank, compressed hydrogen gas, 700bar, with aluminium liner | 231.994 | lci-buses | RER | kilogram |  | technosphere | Hydrogen tank | energy storage
retarder, for lorry | 65.304 | lci-buses | RER | kilogram |  | technosphere | retarder, for lorry | powertrain
exhaust system, for lorry | 153 | lci-buses | RER | kilogram |  | technosphere | exhaust system, for lorry | powertrain
Glider lightweighting | 98.5 | lci-buses | GLO | kilogram |  | technosphere | Glider lightweighting | glider
frame, blanks and saddle, for lorry | 9801 | lci-buses | RER | kilogram |  | technosphere | frame, blanks and saddle, for lorry | glider
internal combustion engine, for lorry | 1164.2758 | lci-buses | RER | kilogram |  | technosphere | internal combustion engine, for lorry | powertrain
tires and wheels, for lorry | 901 | lci-buses | RER | kilogram |  | technosphere | tires and wheels, for lorry | glider
Passenger bus, compressed gas, 13m double deck coach bus, 2015, EURO-VI | 1 | lci-buses | RER | unit |  | production | Passenger bus, EURO-VI | other
Activity | Passenger bus, compressed gas, 13m double deck coach bus, 2020, EURO-VI
location | RER
production amount | 1
reference product | Passenger bus, EURO-VI
type | process
unit | unit
worksheet name | None
source | Sacchi, R., Bauer, C., and Cox, B. Does size matter? The influence of size, load factor, range autonomy and application type on the Life Cycle Assessment of current and future trucks. 2021. Environmental Science and Technology.
description | Cradle-to-grave life cycle inventory of a heavy duty truck over its lifetime. carculator_bus is a open-source parametrized truck model that produces life cycle inventories for any desired set of parameters value (lifetime, load factor, power, battery size, fuel blend, etc.): to produce your own inventories, go to https://github.com/romainsacchi/carculator_bus or contact carculator@psi.ch.
special remark
comment | Combustion engine power: 330 [kW]. Power share from combustion engine: 100 [%]. Km over lifetime: 700000 [km]. Yearly mileage: 50000 [km/year]. Daily distance driven: 508 [km]. Daily operating time: 9 [hours]. Tank-to-wheel efficiency: 20 [%]. Tank-to-wheel energy consumption: 14402 [kj/km]. Fuel tank capacity: 2035 [kWh]. Maximum passenger capacity: 70 [unit]. Number of passengers onboard: 26 [unit]. Curb mass (excl. driver and cargo): 17405 [kg]. Driving mass (incl. driver and cargo): 19797 [kg].
Exchanges
name | amount | database | location | unit | categories | type | reference product | tag
gearbox, for lorry | 195.912 | lci-buses | RER | kilogram |  | technosphere | gearbox, for lorry | powertrain
maintenance, bus | 1.3684 | lci-buses | CH | unit |  | technosphere | maintenance, bus | other
transmission, for lorry | 282.984 | lci-buses | RER | kilogram |  | technosphere | transmission, for lorry | powertrain
suspension, for lorry | 2758 | lci-buses | RER | kilogram |  | technosphere | suspension, for lorry | glider
treatment of used bus | -1.3684 | lci-buses | CH | unit |  | technosphere | used bus | other
power electronics, for lorry | 286 | lci-buses | RER | kilogram |  | technosphere | power electronics, for lorry | powertrain
other components, for hybrid electric lorry | 1598 | lci-buses | RER | kilogram |  | technosphere | other components, for hybrid electric lorry | glider
Fuel tank, compressed hydrogen gas, 700bar, with aluminium liner | 231.994 | lci-buses | RER | kilogram |  | technosphere | Hydrogen tank | energy storage
retarder, for lorry | 65.304 | lci-buses | RER | kilogram |  | technosphere | retarder, for lorry | powertrain
exhaust system, for lorry | 153 | lci-buses | RER | kilogram |  | technosphere | exhaust system, for lorry | powertrain
Glider lightweighting | 196.02 | lci-buses | GLO | kilogram |  | technosphere | Glider lightweighting | glider
frame, blanks and saddle, for lorry | 9801 | lci-buses | RER | kilogram |  | technosphere | frame, blanks and saddle, for lorry | glider
internal combustion engine, for lorry | 1129.0369 | lci-buses | RER | kilogram |  | technosphere | internal combustion engine, for lorry | powertrain
tires and wheels, for lorry | 901 | lci-buses | RER | kilogram |  | technosphere | tires and wheels, for lorry | glider
Passenger bus, compressed gas, 13m double deck coach bus, 2020, EURO-VI | 1 | lci-buses | RER | unit |  | production | Passenger bus, EURO-VI | other
Activity | Passenger bus, compressed gas, 13m double deck coach bus, 2025, EURO-VI
location | RER
production amount | 1
reference product | Passenger bus, EURO-VI
type | process
unit | unit
worksheet name | None
source | Sacchi, R., Bauer, C., and Cox, B. Does size matter? The influence of size, load factor, range autonomy and application type on the Life Cycle Assessment of current and future trucks. 2021. Environmental Science and Technology.
description | Cradle-to-grave life cycle inventory of a heavy duty truck over its lifetime. carculator_bus is a open-source parametrized truck model that produces life cycle inventories for any desired set of parameters value (lifetime, load factor, power, battery size, fuel blend, etc.): to produce your own inventories, go to https://github.com/romainsacchi/carculator_bus or contact carculator@psi.ch.
special remark
comment | Combustion engine power: 234 [kW]. Electric motor power: 74 [kW]. Power share from combustion engine: 71 [%]. Km over lifetime: 700000 [km]. Yearly mileage: 50000 [km/year]. Daily distance driven: 508 [km]. Daily operating time: 9 [hours]. Tank-to-wheel efficiency: 22 [%]. Tank-to-wheel energy consumption: 12541 [kj/km]. Fuel tank capacity: 1772 [kWh]. Maximum passenger capacity: 70 [unit]. Number of passengers onboard: 26 [unit]. Curb mass (excl. driver and cargo): 16273 [kg]. Driving mass (incl. driver and cargo): 18665 [kg].
Exchanges
name | amount | database | location | unit | categories | type | reference product | tag
gearbox, for lorry | 195.912 | lci-buses | RER | kilogram |  | technosphere | gearbox, for lorry | powertrain
maintenance, bus | 1.3684 | lci-buses | CH | unit |  | technosphere | maintenance, bus | other
transmission, for lorry | 282.984 | lci-buses | RER | kilogram |  | technosphere | transmission, for lorry | powertrain
suspension, for lorry | 2758 | lci-buses | RER | kilogram |  | technosphere | suspension, for lorry | glider
treatment of used bus | -1.3684 | lci-buses | CH | unit |  | technosphere | used bus | other
lead acid battery, for lorry | 74.2067 | lci-buses | RER | kilogram |  | technosphere | lead acid battery, for lorry | energy storage
power electronics, for lorry | 286 | lci-buses | RER | kilogram |  | technosphere | power electronics, for lorry | powertrain
other components, for hybrid electric lorry | 1598 | lci-buses | RER | kilogram |  | technosphere | other components, for hybrid electric lorry | glider
Fuel tank, compressed hydrogen gas, 700bar, with aluminium liner | 231.994 | lci-buses | RER | kilogram |  | technosphere | Hydrogen tank | energy storage
market for electric motor, electric passenger car | 43.813 | lci-buses | GLO | kilogram |  | technosphere | electric motor, electric passenger car | powertrain
retarder, for lorry | 65.304 | lci-buses | RER | kilogram |  | technosphere | retarder, for lorry | powertrain
exhaust system, for lorry | 153 | lci-buses | RER | kilogram |  | technosphere | exhaust system, for lorry | powertrain
Glider lightweighting | 784.08 | lci-buses | GLO | kilogram |  | technosphere | Glider lightweighting | glider
frame, blanks and saddle, for lorry | 9801 | lci-buses | RER | kilogram |  | technosphere | frame, blanks and saddle, for lorry | glider
internal combustion engine, for lorry | 834.428 | lci-buses | RER | kilogram |  | technosphere | internal combustion engine, for lorry | powertrain
tires and wheels, for lorry | 901 | lci-buses | RER | kilogram |  | technosphere | tires and wheels, for lorry | glider
Passenger bus, compressed gas, 13m double deck coach bus, 2025, EURO-VI | 1 | lci-buses | RER | unit |  | production | Passenger bus, EURO-VI | other
Activity | Passenger bus, compressed gas, 13m double deck coach bus, 2030, EURO-VI
location | RER
production amount | 1
reference product | Passenger bus, EURO-VI
type | process
unit | unit
worksheet name | None
source | Sacchi, R., Bauer, C., and Cox, B. Does size matter? The influence of size, load factor, range autonomy and application type on the Life Cycle Assessment of current and future trucks. 2021. Environmental Science and Technology.
description | Cradle-to-grave life cycle inventory of a heavy duty truck over its lifetime. carculator_bus is a open-source parametrized truck model that produces life cycle inventories for any desired set of parameters value (lifetime, load factor, power, battery size, fuel blend, etc.): to produce your own inventories, go to https://github.com/romainsacchi/carculator_bus or contact carculator@psi.ch.
special remark
comment | Combustion engine power: 220 [kW]. Electric motor power: 69 [kW]. Power share from combustion engine: 71 [%]. Km over lifetime: 700000 [km]. Yearly mileage: 50000 [km/year]. Daily distance driven: 508 [km]. Daily operating time: 9 [hours]. Tank-to-wheel efficiency: 22 [%]. Tank-to-wheel energy consumption: 11501 [kj/km]. Fuel tank capacity: 1625 [kWh]. Maximum passenger capacity: 70 [unit]. Number of passengers onboard: 26 [unit]. Curb mass (excl. driver and cargo): 15239 [kg]. Driving mass (incl. driver and cargo): 17631 [kg].
Exchanges
name | amount | database | location | unit | categories | type | reference product | tag
gearbox, for lorry | 195.912 | lci-buses | RER | kilogram |  | technosphere | gearbox, for lorry | powertrain
maintenance, bus | 1.3684 | lci-buses | CH | unit |  | technosphere | maintenance, bus | other
transmission, for lorry | 282.984 | lci-buses | RER | kilogram |  | technosphere | transmission, for lorry | powertrain
suspension, for lorry | 2758 | lci-buses | RER | kilogram |  | technosphere | suspension, for lorry | glider
treatment of used bus | -1.3684 | lci-buses | CH | unit |  | technosphere | used bus | other
lead acid battery, for lorry | 69.4914 | lci-buses | RER | kilogram |  | technosphere | lead acid battery, for lorry | energy storage
power electronics, for lorry | 286 | lci-buses | RER | kilogram |  | technosphere | power electronics, for lorry | powertrain
other components, for hybrid electric lorry | 1598 | lci-buses | RER | kilogram |  | technosphere | other components, for hybrid electric lorry | glider
Fuel tank, compressed hydrogen gas, 700bar, with aluminium liner | 231.994 | lci-buses | RER | kilogram |  | technosphere | Hydrogen tank | energy storage
market for electric motor, electric passenger car | 42.2309 | lci-buses | GLO | kilogram |  | technosphere | electric motor, electric passenger car | powertrain
retarder, for lorry | 65.304 | lci-buses | RER | kilogram |  | technosphere | retarder, for lorry | powertrain
exhaust system, for lorry | 153 | lci-buses | RER | kilogram |  | technosphere | exhaust system, for lorry | powertrain
Glider lightweighting | 1372.14 | lci-buses | GLO | kilogram |  | technosphere | Glider lightweighting | glider
frame, blanks and saddle, for lorry | 9801 | lci-buses | RER | kilogram |  | technosphere | frame, blanks and saddle, for lorry | glider
internal combustion engine, for lorry | 776.2549 | lci-buses | RER | kilogram |  | technosphere | internal combustion engine, for lorry | powertrain
tires and wheels, for lorry | 901 | lci-buses | RER | kilogram |  | technosphere | tires and wheels, for lorry | glider
Passenger bus, compressed gas, 13m double deck coach bus, 2030, EURO-VI | 1 | lci-buses | RER | unit |  | production | Passenger bus, EURO-VI | other
Activity | Passenger bus, compressed gas, 13m double deck coach bus, 2035, EURO-VI
location | RER
production amount | 1
reference product | Passenger bus, EURO-VI
type | process
unit | unit
worksheet name | None
source | Sacchi, R., Bauer, C., and Cox, B. Does size matter? The influence of size, load factor, range autonomy and application type on the Life Cycle Assessment of current and future trucks. 2021. Environmental Science and Technology.
description | Cradle-to-grave life cycle inventory of a heavy duty truck over its lifetime. carculator_bus is a open-source parametrized truck model that produces life cycle inventories for any desired set of parameters value (lifetime, load factor, power, battery size, fuel blend, etc.): to produce your own inventories, go to https://github.com/romainsacchi/carculator_bus or contact carculator@psi.ch.
special remark
comment | Combustion engine power: 212 [kW]. Electric motor power: 67 [kW]. Power share from combustion engine: 71 [%]. Km over lifetime: 700000 [km]. Yearly mileage: 50000 [km/year]. Daily distance driven: 508 [km]. Daily operating time: 9 [hours]. Tank-to-wheel efficiency: 23 [%]. Tank-to-wheel energy consumption: 10779 [kj/km]. Fuel tank capacity: 1523 [kWh]. Maximum passenger capacity: 70 [unit]. Number of passengers onboard: 26 [unit]. Curb mass (excl. driver and cargo): 14696 [kg]. Driving mass (incl. driver and cargo): 17088 [kg].
Exchanges
name | amount | database | location | unit | categories | type | reference product | tag
gearbox, for lorry | 195.912 | lci-buses | RER | kilogram |  | technosphere | gearbox, for lorry | powertrain
maintenance, bus | 1.3684 | lci-buses | CH | unit |  | technosphere | maintenance, bus | other
transmission, for lorry | 282.984 | lci-buses | RER | kilogram |  | technosphere | transmission, for lorry | powertrain
suspension, for lorry | 2758 | lci-buses | RER | kilogram |  | technosphere | suspension, for lorry | glider
treatment of used bus | -1.3684 | lci-buses | CH | unit |  | technosphere | used bus | other
lead acid battery, for lorry | 53.6145 | lci-buses | RER | kilogram |  | technosphere | lead acid battery, for lorry | energy storage
power electronics, for lorry | 286 | lci-buses | RER | kilogram |  | technosphere | power electronics, for lorry | powertrain
other components, for hybrid electric lorry | 1598 | lci-buses | RER | kilogram |  | technosphere | other components, for hybrid electric lorry | glider
Fuel tank, compressed hydrogen gas, 700bar, with aluminium liner | 231.994 | lci-buses | RER | kilogram |  | technosphere | Hydrogen tank | energy storage
market for electric motor, electric passenger car | 41.424 | lci-buses | GLO | kilogram |  | technosphere | electric motor, electric passenger car | powertrain
retarder, for lorry | 65.304 | lci-buses | RER | kilogram |  | technosphere | retarder, for lorry | powertrain
exhaust system, for lorry | 153 | lci-buses | RER | kilogram |  | technosphere | exhaust system, for lorry | powertrain
Glider lightweighting | 1666.17 | lci-buses | GLO | kilogram |  | technosphere | Glider lightweighting | glider
frame, blanks and saddle, for lorry | 9801 | lci-buses | RER | kilogram |  | technosphere | frame, blanks and saddle, for lorry | glider
internal combustion engine, for lorry | 740.0604 | lci-buses | RER | kilogram |  | technosphere | internal combustion engine, for lorry | powertrain
tires and wheels, for lorry | 901 | lci-buses | RER | kilogram |  | technosphere | tires and wheels, for lorry | glider
Passenger bus, compressed gas, 13m double deck coach bus, 2035, EURO-VI | 1 | lci-buses | RER | unit |  | production | Passenger bus, EURO-VI | other
Activity | Passenger bus, compressed gas, 13m double deck coach bus, 2040, EURO-VI
location | RER
production amount | 1
reference product | Passenger bus, EURO-VI
type | process
unit | unit
worksheet name | None
source | Sacchi, R., Bauer, C., and Cox, B. Does size matter? The influence of size, load factor, range autonomy and application type on the Life Cycle Assessment of current and future trucks. 2021. Environmental Science and Technology.
description | Cradle-to-grave life cycle inventory of a heavy duty truck over its lifetime. carculator_bus is a open-source parametrized truck model that produces life cycle inventories for any desired set of parameters value (lifetime, load factor, power, battery size, fuel blend, etc.): to produce your own inventories, go to https://github.com/romainsacchi/carculator_bus or contact carculator@psi.ch.
special remark
comment | Combustion engine power: 203 [kW]. Electric motor power: 64 [kW]. Power share from combustion engine: 75 [%]. Km over lifetime: 700000 [km]. Yearly mileage: 50000 [km/year]. Daily distance driven: 508 [km]. Daily operating time: 9 [hours]. Tank-to-wheel efficiency: 24 [%]. Tank-to-wheel energy consumption: 10071 [kj/km]. Fuel tank capacity: 1423 [kWh]. Maximum passenger capacity: 70 [unit]. Number of passengers onboard: 26 [unit]. Curb mass (excl. driver and cargo): 14079 [kg]. Driving mass (incl. driver and cargo): 16471 [kg].
Exchanges
name | amount | database | location | unit | categories | type | reference product | tag
gearbox, for lorry | 195.912 | lci-buses | RER | kilogram |  | technosphere | gearbox, for lorry | powertrain
maintenance, bus | 1.3684 | lci-buses | CH | unit |  | technosphere | maintenance, bus | other
transmission, for lorry | 282.984 | lci-buses | RER | kilogram |  | technosphere | transmission, for lorry | powertrain
suspension, for lorry | 2758 | lci-buses | RER | kilogram |  | technosphere | suspension, for lorry | glider
treatment of used bus | -1.3684 | lci-buses | CH | unit |  | technosphere | used bus | other
lead acid battery, for lorry | 42.8021 | lci-buses | RER | kilogram |  | technosphere | lead acid battery, for lorry | energy storage
power electronics, for lorry | 286 | lci-buses | RER | kilogram |  | technosphere | power electronics, for lorry | powertrain
other components, for hybrid electric lorry | 1598 | lci-buses | RER | kilogram |  | technosphere | other components, for hybrid electric lorry | glider
Fuel tank, compressed hydrogen gas, 700bar, with aluminium liner | 154.6626 | lci-buses | RER | kilogram |  | technosphere | Hydrogen tank | energy storage
market for electric motor, electric passenger car | 40.5244 | lci-buses | GLO | kilogram |  | technosphere | electric motor, electric passenger car | powertrain
retarder, for lorry | 65.304 | lci-buses | RER | kilogram |  | technosphere | retarder, for lorry | powertrain
exhaust system, for lorry | 153 | lci-buses | RER | kilogram |  | technosphere | exhaust system, for lorry | powertrain
Glider lightweighting | 1960.2 | lci-buses | GLO | kilogram |  | technosphere | Glider lightweighting | glider
frame, blanks and saddle, for lorry | 9801 | lci-buses | RER | kilogram |  | technosphere | frame, blanks and saddle, for lorry | glider
internal combustion engine, for lorry | 702.1134 | lci-buses | RER | kilogram |  | technosphere | internal combustion engine, for lorry | powertrain
tires and wheels, for lorry | 901 | lci-buses | RER | kilogram |  | technosphere | tires and wheels, for lorry | glider
Passenger bus, compressed gas, 13m double deck coach bus, 2040, EURO-VI | 1 | lci-buses | RER | unit |  | production | Passenger bus, EURO-VI | other
Activity | Passenger bus, compressed gas, 13m double deck coach bus, 2045, EURO-VI
location | RER
production amount | 1
reference product | Passenger bus, EURO-VI
type | process
unit | unit
worksheet name | None
source | Sacchi, R., Bauer, C., and Cox, B. Does size matter? The influence of size, load factor, range autonomy and application type on the Life Cycle Assessment of current and future trucks. 2021. Environmental Science and Technology.
description | Cradle-to-grave life cycle inventory of a heavy duty truck over its lifetime. carculator_bus is a open-source parametrized truck model that produces life cycle inventories for any desired set of parameters value (lifetime, load factor, power, battery size, fuel blend, etc.): to produce your own inventories, go to https://github.com/romainsacchi/carculator_bus or contact carculator@psi.ch.
special remark
comment | Combustion engine power: 257 [kW]. Power share from combustion engine: 100 [%]. Km over lifetime: 700000 [km]. Yearly mileage: 50000 [km/year]. Daily distance driven: 508 [km]. Daily operating time: 9 [hours]. Tank-to-wheel efficiency: 24 [%]. Tank-to-wheel energy consumption: 9647 [kj/km]. Fuel tank capacity: 1363 [kWh]. Maximum passenger capacity: 70 [unit]. Number of passengers onboard: 26 [unit]. Curb mass (excl. driver and cargo): 13534 [kg]. Driving mass (incl. driver and cargo): 15926 [kg].
Exchanges
name | amount | database | location | unit | categories | type | reference product | tag
gearbox, for lorry | 195.912 | lci-buses | RER | kilogram |  | technosphere | gearbox, for lorry | powertrain
maintenance, bus | 1.3684 | lci-buses | CH | unit |  | technosphere | maintenance, bus | other
transmission, for lorry | 282.984 | lci-buses | RER | kilogram |  | technosphere | transmission, for lorry | powertrain
suspension, for lorry | 2758 | lci-buses | RER | kilogram |  | technosphere | suspension, for lorry | glider
treatment of used bus | -1.3684 | lci-buses | CH | unit |  | technosphere | used bus | other
power electronics, for lorry | 286 | lci-buses | RER | kilogram |  | technosphere | power electronics, for lorry | powertrain
other components, for hybrid electric lorry | 1598 | lci-buses | RER | kilogram |  | technosphere | other components, for hybrid electric lorry | glider
Fuel tank, compressed hydrogen gas, 700bar, with aluminium liner | 154.6626 | lci-buses | RER | kilogram |  | technosphere | Hydrogen tank | energy storage
retarder, for lorry | 65.304 | lci-buses | RER | kilogram |  | technosphere | retarder, for lorry | powertrain
exhaust system, for lorry | 153 | lci-buses | RER | kilogram |  | technosphere | exhaust system, for lorry | powertrain
Glider lightweighting | 2303.2351 | lci-buses | GLO | kilogram |  | technosphere | Glider lightweighting | glider
frame, blanks and saddle, for lorry | 9801 | lci-buses | RER | kilogram |  | technosphere | frame, blanks and saddle, for lorry | glider
internal combustion engine, for lorry | 826.206 | lci-buses | RER | kilogram |  | technosphere | internal combustion engine, for lorry | powertrain
tires and wheels, for lorry | 901 | lci-buses | RER | kilogram |  | technosphere | tires and wheels, for lorry | glider
Passenger bus, compressed gas, 13m double deck coach bus, 2045, EURO-VI | 1 | lci-buses | RER | unit |  | production | Passenger bus, EURO-VI | other
Activity | Passenger bus, compressed gas, 13m double deck coach bus, 2050, EURO-VI
location | RER
production amount | 1
reference product | Passenger bus, EURO-VI
type | process
unit | unit
worksheet name | None
source | Sacchi, R., Bauer, C., and Cox, B. Does size matter? The influence of size, load factor, range autonomy and application type on the Life Cycle Assessment of current and future trucks. 2021. Environmental Science and Technology.
description | Cradle-to-grave life cycle inventory of a heavy duty truck over its lifetime. carculator_bus is a open-source parametrized truck model that produces life cycle inventories for any desired set of parameters value (lifetime, load factor, power, battery size, fuel blend, etc.): to produce your own inventories, go to https://github.com/romainsacchi/carculator_bus or contact carculator@psi.ch.
special remark
comment | Combustion engine power: 245 [kW]. Power share from combustion engine: 100 [%]. Km over lifetime: 700000 [km]. Yearly mileage: 50000 [km/year]. Daily distance driven: 508 [km]. Daily operating time: 9 [hours]. Tank-to-wheel efficiency: 25 [%]. Tank-to-wheel energy consumption: 8798 [kj/km]. Fuel tank capacity: 1243 [kWh]. Maximum passenger capacity: 70 [unit]. Number of passengers onboard: 26 [unit]. Curb mass (excl. driver and cargo): 12917 [kg]. Driving mass (incl. driver and cargo): 15309 [kg].
Exchanges
name | amount | database | location | unit | categories | type | reference product | tag
gearbox, for lorry | 195.912 | lci-buses | RER | kilogram |  | technosphere | gearbox, for lorry | powertrain
maintenance, bus | 1.3684 | lci-buses | CH | unit |  | technosphere | maintenance, bus | other
transmission, for lorry | 282.984 | lci-buses | RER | kilogram |  | technosphere | transmission, for lorry | powertrain
suspension, for lorry | 2758 | lci-buses | RER | kilogram |  | technosphere | suspension, for lorry | glider
treatment of used bus | -1.3684 | lci-buses | CH | unit |  | technosphere | used bus | other
power electronics, for lorry | 286 | lci-buses | RER | kilogram |  | technosphere | power electronics, for lorry | powertrain
other components, for hybrid electric lorry | 1598 | lci-buses | RER | kilogram |  | technosphere | other components, for hybrid electric lorry | glider
Fuel tank, compressed hydrogen gas, 700bar, with aluminium liner | 154.6626 | lci-buses | RER | kilogram |  | technosphere | Hydrogen tank | energy storage
retarder, for lorry | 65.304 | lci-buses | RER | kilogram |  | technosphere | retarder, for lorry | powertrain
exhaust system, for lorry | 153 | lci-buses | RER | kilogram |  | technosphere | exhaust system, for lorry | powertrain
Glider lightweighting | 2646.2701 | lci-buses | GLO | kilogram |  | technosphere | Glider lightweighting | glider
frame, blanks and saddle, for lorry | 9801 | lci-buses | RER | kilogram |  | technosphere | frame, blanks and saddle, for lorry | glider
internal combustion engine, for lorry | 780.2247 | lci-buses | RER | kilogram |  | technosphere | internal combustion engine, for lorry | powertrain
tires and wheels, for lorry | 901 | lci-buses | RER | kilogram |  | technosphere | tires and wheels, for lorry | glider
Passenger bus, compressed gas, 13m double deck coach bus, 2050, EURO-VI | 1 | lci-buses | RER | unit |  | production | Passenger bus, EURO-VI | other
Activity | Passenger bus, battery electric - overnight charging, NMC-622 battery, 18m articulated urban bus, 2020
location | RER
production amount | 1
reference product | Passenger bus
type | process
unit | unit
worksheet name | None
source | Sacchi, R., Bauer, C., and Cox, B. Does size matter? The influence of size, load factor, range autonomy and application type on the Life Cycle Assessment of current and future trucks. 2021. Environmental Science and Technology.
description | Cradle-to-grave life cycle inventory of a heavy duty truck over its lifetime. carculator_bus is a open-source parametrized truck model that produces life cycle inventories for any desired set of parameters value (lifetime, load factor, power, battery size, fuel blend, etc.): to produce your own inventories, go to https://github.com/romainsacchi/carculator_bus or contact carculator@psi.ch.
special remark
comment | Electric motor power: 300 [kW]. Km over lifetime: 700000 [km]. Yearly mileage: 50000 [km/year]. Daily distance driven: 157 [km]. Daily operating time: 6 [hours]. Tank-to-wheel efficiency: 73 [%]. Tank-to-wheel energy consumption: 8127 [kj/km]. Battery capacity: 534 [kWh]. Mass of battery: 3817 [kg]. Maximum passenger capacity: 150 [unit]. Number of passengers onboard: 19 [unit]. Curb mass (excl. driver and cargo): 18790 [kg]. Driving mass (incl. driver and cargo): 20538 [kg].
Exchanges
name | amount | database | location | unit | categories | type | reference product | tag
gearbox, for lorry | 206.856 | lci-buses | RER | kilogram |  | technosphere | gearbox, for lorry | powertrain
market for inverter, for electric passenger car | 20.0345 | lci-buses | GLO | kilogram |  | technosphere | inverter, for electric passenger car | energy storage
market for used Li-ion battery | -7635.5016 | lci-buses | GLO | kilogram |  | technosphere | used Li-ion battery | other
maintenance, bus | 1.4737 | lci-buses | CH | unit |  | technosphere | maintenance, bus | other
transmission, for lorry | 298.792 | lci-buses | RER | kilogram |  | technosphere | transmission, for lorry | powertrain
suspension, for lorry | 2546 | lci-buses | RER | kilogram |  | technosphere | suspension, for lorry | glider
Battery BoP | 2290.6506 | lci-buses | GLO | kilogram |  | technosphere | Battery BoP | energy storage
treatment of used bus | -1.4737 | lci-buses | CH | unit |  | technosphere | used bus | other
power electronics, for lorry | 264 | lci-buses | RER | kilogram |  | technosphere | power electronics, for lorry | powertrain
market for power distribution unit, for electric passenger car | 36 | lci-buses | GLO | kilogram |  | technosphere | power distribution unit, for electric passenger car | energy storage
market for converter, for electric passenger car | 25 | lci-buses | GLO | kilogram |  | technosphere | converter, for electric passenger car | energy storage
market for electric motor, electric passenger car | 256.2602 | lci-buses | GLO | kilogram |  | technosphere | electric motor, electric passenger car | powertrain
other components, for electric lorry | 1462 | lci-buses | RER | kilogram |  | technosphere | other components, for electric lorry | glider
retarder, for lorry | 68.952 | lci-buses | RER | kilogram |  | technosphere | retarder, for lorry | powertrain
Glider lightweighting | 180.98 | lci-buses | GLO | kilogram |  | technosphere | Glider lightweighting | glider
frame, blanks and saddle, for lorry | 9049 | lci-buses | RER | kilogram |  | technosphere | frame, blanks and saddle, for lorry | glider
Battery cell, NMC-622 | 5344.851 | lci-buses | GLO | kilogram |  | technosphere | Battery cell | energy storage
tires and wheels, for lorry | 832 | lci-buses | RER | kilogram |  | technosphere | tires and wheels, for lorry | glider
market group for electricity, low voltage | 21379.4041 | lci-buses | CN | kilowatt hour |  | technosphere | electricity, low voltage | energy storage
Passenger bus, battery electric - overnight charging, NMC-622 battery, 18m articulated urban bus, 2020 | 1 | lci-buses | RER | unit |  | production | Passenger bus | other
Activity | Passenger bus, battery electric - overnight charging, NMC-622 battery, 18m articulated urban bus, 2025
location | RER
production amount | 1
reference product | Passenger bus
type | process
unit | unit
worksheet name | None
source | Sacchi, R., Bauer, C., and Cox, B. Does size matter? The influence of size, load factor, range autonomy and application type on the Life Cycle Assessment of current and future trucks. 2021. Environmental Science and Technology.
description | Cradle-to-grave life cycle inventory of a heavy duty truck over its lifetime. carculator_bus is a open-source parametrized truck model that produces life cycle inventories for any desired set of parameters value (lifetime, load factor, power, battery size, fuel blend, etc.): to produce your own inventories, go to https://github.com/romainsacchi/carculator_bus or contact carculator@psi.ch.
special remark
comment | Electric motor power: 269 [kW]. Km over lifetime: 700000 [km]. Yearly mileage: 50000 [km/year]. Daily distance driven: 157 [km]. Daily operating time: 6 [hours]. Tank-to-wheel efficiency: 73 [%]. Tank-to-wheel energy consumption: 7516 [kj/km]. Battery capacity: 494 [kWh]. Mass of battery: 2824 [kg]. Maximum passenger capacity: 150 [unit]. Number of passengers onboard: 19 [unit]. Curb mass (excl. driver and cargo): 16854 [kg]. Driving mass (incl. driver and cargo): 18602 [kg].
Exchanges
name | amount | database | location | unit | categories | type | reference product | tag
gearbox, for lorry | 206.856 | lci-buses | RER | kilogram |  | technosphere | gearbox, for lorry | powertrain
market for inverter, for electric passenger car | 18.3925 | lci-buses | GLO | kilogram |  | technosphere | inverter, for electric passenger car | energy storage
market for used Li-ion battery | -5649.3089 | lci-buses | GLO | kilogram |  | technosphere | used Li-ion battery | other
maintenance, bus | 1.4737 | lci-buses | CH | unit |  | technosphere | maintenance, bus | other
transmission, for lorry | 298.792 | lci-buses | RER | kilogram |  | technosphere | transmission, for lorry | powertrain
suspension, for lorry | 2546 | lci-buses | RER | kilogram |  | technosphere | suspension, for lorry | glider
Battery BoP | 1694.7927 | lci-buses | GLO | kilogram |  | technosphere | Battery BoP | energy storage
treatment of used bus | -1.4737 | lci-buses | CH | unit |  | technosphere | used bus | other
power electronics, for lorry | 264 | lci-buses | RER | kilogram |  | technosphere | power electronics, for lorry | powertrain
market for power distribution unit, for electric passenger car | 36 | lci-buses | GLO | kilogram |  | technosphere | power distribution unit, for electric passenger car | energy storage
market for converter, for electric passenger car | 25 | lci-buses | GLO | kilogram |  | technosphere | converter, for electric passenger car | energy storage
market for electric motor, electric passenger car | 201.2482 | lci-buses | GLO | kilogram |  | technosphere | electric motor, electric passenger car | powertrain
other components, for electric lorry | 1462 | lci-buses | RER | kilogram |  | technosphere | other components, for electric lorry | glider
retarder, for lorry | 68.952 | lci-buses | RER | kilogram |  | technosphere | retarder, for lorry | powertrain
Glider lightweighting | 723.92 | lci-buses | GLO | kilogram |  | technosphere | Glider lightweighting | glider
frame, blanks and saddle, for lorry | 9049 | lci-buses | RER | kilogram |  | technosphere | frame, blanks and saddle, for lorry | glider
Battery cell, NMC-622 | 3954.5162 | lci-buses | GLO | kilogram |  | technosphere | Battery cell | energy storage
tires and wheels, for lorry | 832 | lci-buses | RER | kilogram |  | technosphere | tires and wheels, for lorry | glider
market group for electricity, low voltage | 15818.0647 | lci-buses | CN | kilowatt hour |  | technosphere | electricity, low voltage | energy storage
Passenger bus, battery electric - overnight charging, NMC-622 battery, 18m articulated urban bus, 2025 | 1 | lci-buses | RER | unit |  | production | Passenger bus | other
Activity | Passenger bus, battery electric - overnight charging, NMC-622 battery, 18m articulated urban bus, 2030
location | RER
production amount | 1
reference product | Passenger bus
type | process
unit | unit
worksheet name | None
source | Sacchi, R., Bauer, C., and Cox, B. Does size matter? The influence of size, load factor, range autonomy and application type on the Life Cycle Assessment of current and future trucks. 2021. Environmental Science and Technology.
description | Cradle-to-grave life cycle inventory of a heavy duty truck over its lifetime. carculator_bus is a open-source parametrized truck model that produces life cycle inventories for any desired set of parameters value (lifetime, load factor, power, battery size, fuel blend, etc.): to produce your own inventories, go to https://github.com/romainsacchi/carculator_bus or contact carculator@psi.ch.
special remark
comment | Electric motor power: 244 [kW]. Km over lifetime: 700000 [km]. Yearly mileage: 50000 [km/year]. Daily distance driven: 157 [km]. Daily operating time: 6 [hours]. Tank-to-wheel efficiency: 73 [%]. Tank-to-wheel energy consumption: 7026 [kj/km]. Battery capacity: 462 [kWh]. Mass of battery: 2200 [kg]. Maximum passenger capacity: 150 [unit]. Number of passengers onboard: 19 [unit]. Curb mass (excl. driver and cargo): 15306 [kg]. Driving mass (incl. driver and cargo): 17054 [kg].
Exchanges
name | amount | database | location | unit | categories | type | reference product | tag
gearbox, for lorry | 206.856 | lci-buses | RER | kilogram |  | technosphere | gearbox, for lorry | powertrain
market for inverter, for electric passenger car | 17.0801 | lci-buses | GLO | kilogram |  | technosphere | inverter, for electric passenger car | energy storage
market for used Li-ion battery | -4400.6822 | lci-buses | GLO | kilogram |  | technosphere | used Li-ion battery | other
maintenance, bus | 1.4737 | lci-buses | CH | unit |  | technosphere | maintenance, bus | other
transmission, for lorry | 298.792 | lci-buses | RER | kilogram |  | technosphere | transmission, for lorry | powertrain
suspension, for lorry | 2546 | lci-buses | RER | kilogram |  | technosphere | suspension, for lorry | glider
Battery BoP | 1320.2047 | lci-buses | GLO | kilogram |  | technosphere | Battery BoP | energy storage
treatment of used bus | -1.4737 | lci-buses | CH | unit |  | technosphere | used bus | other
power electronics, for lorry | 264 | lci-buses | RER | kilogram |  | technosphere | power electronics, for lorry | powertrain
market for power distribution unit, for electric passenger car | 36 | lci-buses | GLO | kilogram |  | technosphere | power distribution unit, for electric passenger car | energy storage
market for converter, for electric passenger car | 25 | lci-buses | GLO | kilogram |  | technosphere | converter, for electric passenger car | energy storage
market for electric motor, electric passenger car | 165.902 | lci-buses | GLO | kilogram |  | technosphere | electric motor, electric passenger car | powertrain
other components, for electric lorry | 1462 | lci-buses | RER | kilogram |  | technosphere | other components, for electric lorry | glider
retarder, for lorry | 68.952 | lci-buses | RER | kilogram |  | technosphere | retarder, for lorry | powertrain
Glider lightweighting | 1266.86 | lci-buses | GLO | kilogram |  | technosphere | Glider lightweighting | glider
frame, blanks and saddle, for lorry | 9049 | lci-buses | RER | kilogram |  | technosphere | frame, blanks and saddle, for lorry | glider
Battery cell, NMC-622 | 3080.4775 | lci-buses | GLO | kilogram |  | technosphere | Battery cell | energy storage
tires and wheels, for lorry | 832 | lci-buses | RER | kilogram |  | technosphere | tires and wheels, for lorry | glider
market group for electricity, low voltage | 12321.9099 | lci-buses | CN | kilowatt hour |  | technosphere | electricity, low voltage | energy storage
Passenger bus, battery electric - overnight charging, NMC-622 battery, 18m articulated urban bus, 2030 | 1 | lci-buses | RER | unit |  | production | Passenger bus | other
Activity | Passenger bus, battery electric - overnight charging, NMC-622 battery, 18m articulated urban bus, 2035
location | RER
production amount | 1
reference product | Passenger bus
type | process
unit | unit
worksheet name | None
source | Sacchi, R., Bauer, C., and Cox, B. Does size matter? The influence of size, load factor, range autonomy and application type on the Life Cycle Assessment of current and future trucks. 2021. Environmental Science and Technology.
description | Cradle-to-grave life cycle inventory of a heavy duty truck over its lifetime. carculator_bus is a open-source parametrized truck model that produces life cycle inventories for any desired set of parameters value (lifetime, load factor, power, battery size, fuel blend, etc.): to produce your own inventories, go to https://github.com/romainsacchi/carculator_bus or contact carculator@psi.ch.
special remark
comment | Electric motor power: 229 [kW]. Km over lifetime: 700000 [km]. Yearly mileage: 50000 [km/year]. Daily distance driven: 157 [km]. Daily operating time: 6 [hours]. Tank-to-wheel efficiency: 74 [%]. Tank-to-wheel energy consumption: 6667 [kj/km]. Battery capacity: 438 [kWh]. Mass of battery: 1727 [kg]. Maximum passenger capacity: 150 [unit]. Number of passengers onboard: 19 [unit]. Curb mass (excl. driver and cargo): 14365 [kg]. Driving mass (incl. driver and cargo): 16113 [kg].
Exchanges
name | amount | database | location | unit | categories | type | reference product | tag
gearbox, for lorry | 206.856 | lci-buses | RER | kilogram |  | technosphere | gearbox, for lorry | powertrain
market for inverter, for electric passenger car | 15.8748 | lci-buses | GLO | kilogram |  | technosphere | inverter, for electric passenger car | energy storage
market for used Li-ion battery | -3455.9392 | lci-buses | GLO | kilogram |  | technosphere | used Li-ion battery | other
maintenance, bus | 1.4737 | lci-buses | CH | unit |  | technosphere | maintenance, bus | other
transmission, for lorry | 298.792 | lci-buses | RER | kilogram |  | technosphere | transmission, for lorry | powertrain
suspension, for lorry | 2546 | lci-buses | RER | kilogram |  | technosphere | suspension, for lorry | glider
Battery BoP | 950.3833 | lci-buses | GLO | kilogram |  | technosphere | Battery BoP | energy storage
treatment of used bus | -1.4737 | lci-buses | CH | unit |  | technosphere | used bus | other
power electronics, for lorry | 264 | lci-buses | RER | kilogram |  | technosphere | power electronics, for lorry | powertrain
market for power distribution unit, for electric passenger car | 36 | lci-buses | GLO | kilogram |  | technosphere | power distribution unit, for electric passenger car | energy storage
market for converter, for electric passenger car | 24.375 | lci-buses | GLO | kilogram |  | technosphere | converter, for electric passenger car | energy storage
market for electric motor, electric passenger car | 147.5137 | lci-buses | GLO | kilogram |  | technosphere | electric motor, electric passenger car | powertrain
other components, for electric lorry | 1462 | lci-buses | RER | kilogram |  | technosphere | other components, for electric lorry | glider
retarder, for lorry | 68.952 | lci-buses | RER | kilogram |  | technosphere | retarder, for lorry | powertrain
Glider lightweighting | 1538.33 | lci-buses | GLO | kilogram |  | technosphere | Glider lightweighting | glider
frame, blanks and saddle, for lorry | 9049 | lci-buses | RER | kilogram |  | technosphere | frame, blanks and saddle, for lorry | glider
Battery cell, NMC-622 | 2505.5559 | lci-buses | GLO | kilogram |  | technosphere | Battery cell | energy storage
tires and wheels, for lorry | 832 | lci-buses | RER | kilogram |  | technosphere | tires and wheels, for lorry | glider
market group for electricity, low voltage | 10022.2237 | lci-buses | CN | kilowatt hour |  | technosphere | electricity, low voltage | energy storage
Passenger bus, battery electric - overnight charging, NMC-622 battery, 18m articulated urban bus, 2035 | 1 | lci-buses | RER | unit |  | production | Passenger bus | other
Activity | Passenger bus, battery electric - overnight charging, NMC-622 battery, 18m articulated urban bus, 2040
location | RER
production amount | 1
reference product | Passenger bus
type | process
unit | unit
worksheet name | None
source | Sacchi, R., Bauer, C., and Cox, B. Does size matter? The influence of size, load factor, range autonomy and application type on the Life Cycle Assessment of current and future trucks. 2021. Environmental Science and Technology.
description | Cradle-to-grave life cycle inventory of a heavy duty truck over its lifetime. carculator_bus is a open-source parametrized truck model that produces life cycle inventories for any desired set of parameters value (lifetime, load factor, power, battery size, fuel blend, etc.): to produce your own inventories, go to https://github.com/romainsacchi/carculator_bus or contact carculator@psi.ch.
special remark
comment | Electric motor power: 217 [kW]. Km over lifetime: 700000 [km]. Yearly mileage: 50000 [km/year]. Daily distance driven: 157 [km]. Daily operating time: 6 [hours]. Tank-to-wheel efficiency: 74 [%]. Tank-to-wheel energy consumption: 6358 [kj/km]. Battery capacity: 418 [kWh]. Mass of battery: 1393 [kg]. Maximum passenger capacity: 150 [unit]. Number of passengers onboard: 19 [unit]. Curb mass (excl. driver and cargo): 13566 [kg]. Driving mass (incl. driver and cargo): 15314 [kg].
Exchanges
name | amount | database | location | unit | categories | type | reference product | tag
gearbox, for lorry | 206.856 | lci-buses | RER | kilogram |  | technosphere | gearbox, for lorry | powertrain
market for inverter, for electric passenger car | 14.8244 | lci-buses | GLO | kilogram |  | technosphere | inverter, for electric passenger car | energy storage
market for used Li-ion battery | -2787.4838 | lci-buses | GLO | kilogram |  | technosphere | used Li-ion battery | other
maintenance, bus | 1.4737 | lci-buses | CH | unit |  | technosphere | maintenance, bus | other
transmission, for lorry | 298.792 | lci-buses | RER | kilogram |  | technosphere | transmission, for lorry | powertrain
suspension, for lorry | 2546 | lci-buses | RER | kilogram |  | technosphere | suspension, for lorry | glider
Battery BoP | 696.871 | lci-buses | GLO | kilogram |  | technosphere | Battery BoP | energy storage
treatment of used bus | -1.4737 | lci-buses | CH | unit |  | technosphere | used bus | other
power electronics, for lorry | 264 | lci-buses | RER | kilogram |  | technosphere | power electronics, for lorry | powertrain
market for power distribution unit, for electric passenger car | 36 | lci-buses | GLO | kilogram |  | technosphere | power distribution unit, for electric passenger car | energy storage
market for converter, for electric passenger car | 23.75 | lci-buses | GLO | kilogram |  | technosphere | converter, for electric passenger car | energy storage
market for electric motor, electric passenger car | 133.5202 | lci-buses | GLO | kilogram |  | technosphere | electric motor, electric passenger car | powertrain
other components, for electric lorry | 1462 | lci-buses | RER | kilogram |  | technosphere | other components, for electric lorry | glider
retarder, for lorry | 68.952 | lci-buses | RER | kilogram |  | technosphere | retarder, for lorry | powertrain
Glider lightweighting | 1809.8 | lci-buses | GLO | kilogram |  | technosphere | Glider lightweighting | glider
frame, blanks and saddle, for lorry | 9049 | lci-buses | RER | kilogram |  | technosphere | frame, blanks and saddle, for lorry | glider
Battery cell, NMC-622 | 2090.6129 | lci-buses | GLO | kilogram |  | technosphere | Battery cell | energy storage
tires and wheels, for lorry | 832 | lci-buses | RER | kilogram |  | technosphere | tires and wheels, for lorry | glider
market group for electricity, low voltage | 8362.4514 | lci-buses | CN | kilowatt hour |  | technosphere | electricity, low voltage | energy storage
Passenger bus, battery electric - overnight charging, NMC-622 battery, 18m articulated urban bus, 2040 | 1 | lci-buses | RER | unit |  | production | Passenger bus | other
Activity | Passenger bus, battery electric - overnight charging, NMC-622 battery, 18m articulated urban bus, 2045
location | RER
production amount | 1
reference product | Passenger bus
type | process
unit | unit
worksheet name | None
source | Sacchi, R., Bauer, C., and Cox, B. Does size matter? The influence of size, load factor, range autonomy and application type on the Life Cycle Assessment of current and future trucks. 2021. Environmental Science and Technology.
description | Cradle-to-grave life cycle inventory of a heavy duty truck over its lifetime. carculator_bus is a open-source parametrized truck model that produces life cycle inventories for any desired set of parameters value (lifetime, load factor, power, battery size, fuel blend, etc.): to produce your own inventories, go to https://github.com/romainsacchi/carculator_bus or contact carculator@psi.ch.
special remark
comment | Electric motor power: 204 [kW]. Km over lifetime: 700000 [km]. Yearly mileage: 50000 [km/year]. Daily distance driven: 157 [km]. Daily operating time: 6 [hours]. Tank-to-wheel efficiency: 74 [%]. Tank-to-wheel energy consumption: 6108 [kj/km]. Battery capacity: 401 [kWh]. Mass of battery: 1151 [kg]. Maximum passenger capacity: 150 [unit]. Number of passengers onboard: 19 [unit]. Curb mass (excl. driver and cargo): 12788 [kg]. Driving mass (incl. driver and cargo): 14536 [kg].
Exchanges
name | amount | database | location | unit | categories | type | reference product | tag
gearbox, for lorry | 206.856 | lci-buses | RER | kilogram |  | technosphere | gearbox, for lorry | powertrain
market for inverter, for electric passenger car | 14.1004 | lci-buses | GLO | kilogram |  | technosphere | inverter, for electric passenger car | energy storage
market for used Li-ion battery | -2303.7375 | lci-buses | GLO | kilogram |  | technosphere | used Li-ion battery | other
maintenance, bus | 1.4737 | lci-buses | CH | unit |  | technosphere | maintenance, bus | other
transmission, for lorry | 298.792 | lci-buses | RER | kilogram |  | technosphere | transmission, for lorry | powertrain
suspension, for lorry | 2546 | lci-buses | RER | kilogram |  | technosphere | suspension, for lorry | glider
Battery BoP | 518.3409 | lci-buses | GLO | kilogram |  | technosphere | Battery BoP | energy storage
treatment of used bus | -1.4737 | lci-buses | CH | unit |  | technosphere | used bus | other
power electronics, for lorry | 264 | lci-buses | RER | kilogram |  | technosphere | power electronics, for lorry | powertrain
market for power distribution unit, for electric passenger car | 36 | lci-buses | GLO | kilogram |  | technosphere | power distribution unit, for electric passenger car | energy storage
market for converter, for electric passenger car | 23.1562 | lci-buses | GLO | kilogram |  | technosphere | converter, for electric passenger car | energy storage
market for electric motor, electric passenger car | 121.1677 | lci-buses | GLO | kilogram |  | technosphere | electric motor, electric passenger car | powertrain
other components, for electric lorry | 1462 | lci-buses | RER | kilogram |  | technosphere | other components, for electric lorry | glider
retarder, for lorry | 68.952 | lci-buses | RER | kilogram |  | technosphere | retarder, for lorry | powertrain
Glider lightweighting | 2126.5151 | lci-buses | GLO | kilogram |  | technosphere | Glider lightweighting | glider
frame, blanks and saddle, for lorry | 9049 | lci-buses | RER | kilogram |  | technosphere | frame, blanks and saddle, for lorry | glider
Battery cell, NMC-622 | 1785.3965 | lci-buses | GLO | kilogram |  | technosphere | Battery cell | energy storage
tires and wheels, for lorry | 832 | lci-buses | RER | kilogram |  | technosphere | tires and wheels, for lorry | glider
market group for electricity, low voltage | 6248.8879 | lci-buses | CN | kilowatt hour |  | technosphere | electricity, low voltage | energy storage
Passenger bus, battery electric - overnight charging, NMC-622 battery, 18m articulated urban bus, 2045 | 1 | lci-buses | RER | unit |  | production | Passenger bus | other
Activity | Passenger bus, battery electric - overnight charging, NMC-622 battery, 18m articulated urban bus, 2050
location | RER
production amount | 1
reference product | Passenger bus
type | process
unit | unit
worksheet name | None
source | Sacchi, R., Bauer, C., and Cox, B. Does size matter? The influence of size, load factor, range autonomy and application type on the Life Cycle Assessment of current and future trucks. 2021. Environmental Science and Technology.
description | Cradle-to-grave life cycle inventory of a heavy duty truck over its lifetime. carculator_bus is a open-source parametrized truck model that produces life cycle inventories for any desired set of parameters value (lifetime, load factor, power, battery size, fuel blend, etc.): to produce your own inventories, go to https://github.com/romainsacchi/carculator_bus or contact carculator@psi.ch.
special remark
comment | Electric motor power: 193 [kW]. Km over lifetime: 700000 [km]. Yearly mileage: 50000 [km/year]. Daily distance driven: 157 [km]. Daily operating time: 6 [hours]. Tank-to-wheel efficiency: 74 [%]. Tank-to-wheel energy consumption: 5878 [kj/km]. Battery capacity: 386 [kWh]. Mass of battery: 966 [kg]. Maximum passenger capacity: 150 [unit]. Number of passengers onboard: 19 [unit]. Curb mass (excl. driver and cargo): 12069 [kg]. Driving mass (incl. driver and cargo): 13817 [kg].
Exchanges
name | amount | database | location | unit | categories | type | reference product | tag
gearbox, for lorry | 206.856 | lci-buses | RER | kilogram |  | technosphere | gearbox, for lorry | powertrain
market for inverter, for electric passenger car | 13.4234 | lci-buses | GLO | kilogram |  | technosphere | inverter, for electric passenger car | energy storage
market for used Li-ion battery | -1932.8208 | lci-buses | GLO | kilogram |  | technosphere | used Li-ion battery | other
maintenance, bus | 1.4737 | lci-buses | CH | unit |  | technosphere | maintenance, bus | other
transmission, for lorry | 298.792 | lci-buses | RER | kilogram |  | technosphere | transmission, for lorry | powertrain
suspension, for lorry | 2546 | lci-buses | RER | kilogram |  | technosphere | suspension, for lorry | glider
Battery BoP | 386.5641 | lci-buses | GLO | kilogram |  | technosphere | Battery BoP | energy storage
treatment of used bus | -1.4737 | lci-buses | CH | unit |  | technosphere | used bus | other
power electronics, for lorry | 264 | lci-buses | RER | kilogram |  | technosphere | power electronics, for lorry | powertrain
market for power distribution unit, for electric passenger car | 36 | lci-buses | GLO | kilogram |  | technosphere | power distribution unit, for electric passenger car | energy storage
market for converter, for electric passenger car | 22.5625 | lci-buses | GLO | kilogram |  | technosphere | converter, for electric passenger car | energy storage
market for electric motor, electric passenger car | 110.7624 | lci-buses | GLO | kilogram |  | technosphere | electric motor, electric passenger car | powertrain
other components, for electric lorry | 1462 | lci-buses | RER | kilogram |  | technosphere | other components, for electric lorry | glider
retarder, for lorry | 68.952 | lci-buses | RER | kilogram |  | technosphere | retarder, for lorry | powertrain
Glider lightweighting | 2443.2301 | lci-buses | GLO | kilogram |  | technosphere | Glider lightweighting | glider
frame, blanks and saddle, for lorry | 9049 | lci-buses | RER | kilogram |  | technosphere | frame, blanks and saddle, for lorry | glider
Battery cell, NMC-622 | 1546.2567 | lci-buses | GLO | kilogram |  | technosphere | Battery cell | energy storage
tires and wheels, for lorry | 832 | lci-buses | RER | kilogram |  | technosphere | tires and wheels, for lorry | glider
market group for electricity, low voltage | 4638.77 | lci-buses | CN | kilowatt hour |  | technosphere | electricity, low voltage | energy storage
Passenger bus, battery electric - overnight charging, NMC-622 battery, 18m articulated urban bus, 2050 | 1 | lci-buses | RER | unit |  | production | Passenger bus | other
Activity | Passenger bus, battery electric - battery-equipped trolleybus, LTO battery, 18m articulated urban bus, 2000
location | RER
production amount | 1
reference product | Passenger bus
type | process
unit | unit
worksheet name | None
source | Sacchi, R., Bauer, C., and Cox, B. Does size matter? The influence of size, load factor, range autonomy and application type on the Life Cycle Assessment of current and future trucks. 2021. Environmental Science and Technology.
description | Cradle-to-grave life cycle inventory of a heavy duty truck over its lifetime. carculator_bus is a open-source parametrized truck model that produces life cycle inventories for any desired set of parameters value (lifetime, load factor, power, battery size, fuel blend, etc.): to produce your own inventories, go to https://github.com/romainsacchi/carculator_bus or contact carculator@psi.ch.
special remark
comment | Electric motor power: 227 [kW]. Km over lifetime: 1000000 [km]. Yearly mileage: 50000 [km/year]. Daily distance driven: 315 [km]. Daily operating time: 12 [hours]. Tank-to-wheel efficiency: 72 [%]. Tank-to-wheel energy consumption: 7159 [kj/km]. Fuel tank capacity: 17 [kWh]. Maximum passenger capacity: 150 [unit]. Number of passengers onboard: 19 [unit]. Curb mass (excl. driver and cargo): 15164 [kg]. Driving mass (incl. driver and cargo): 16912 [kg].
Exchanges
name | amount | database | location | unit | categories | type | reference product | tag
gearbox, for lorry | 206.856 | lci-buses | RER | kilogram |  | technosphere | gearbox, for lorry | powertrain
market for inverter, for electric passenger car | 16.1557 | lci-buses | GLO | kilogram |  | technosphere | inverter, for electric passenger car | energy storage
maintenance, bus | 1.4737 | lci-buses | CH | unit |  | technosphere | maintenance, bus | other
transmission, for lorry | 298.792 | lci-buses | RER | kilogram |  | technosphere | transmission, for lorry | powertrain
suspension, for lorry | 2546 | lci-buses | RER | kilogram |  | technosphere | suspension, for lorry | glider
treatment of used bus | -1.4737 | lci-buses | CH | unit |  | technosphere | used bus | other
power electronics, for lorry | 264 | lci-buses | RER | kilogram |  | technosphere | power electronics, for lorry | powertrain
market for power distribution unit, for electric passenger car | 36 | lci-buses | GLO | kilogram |  | technosphere | power distribution unit, for electric passenger car | energy storage
market for converter, for electric passenger car | 35 | lci-buses | GLO | kilogram |  | technosphere | converter, for electric passenger car | energy storage
market for electric motor, electric passenger car | 144.8006 | lci-buses | GLO | kilogram |  | technosphere | electric motor, electric passenger car | powertrain
other components, for electric lorry | 1462 | lci-buses | RER | kilogram |  | technosphere | other components, for electric lorry | glider
retarder, for lorry | 68.952 | lci-buses | RER | kilogram |  | technosphere | retarder, for lorry | powertrain
Glider lightweighting | 0.9049 | lci-buses | GLO | kilogram |  | technosphere | Glider lightweighting | glider
frame, blanks and saddle, for lorry | 9049 | lci-buses | RER | kilogram |  | technosphere | frame, blanks and saddle, for lorry | glider
tires and wheels, for lorry | 832 | lci-buses | RER | kilogram |  | technosphere | tires and wheels, for lorry | glider
Passenger bus, battery electric - battery-equipped trolleybus, LTO battery, 18m articulated urban bus, 2000 | 1 | lci-buses | RER | unit |  | production | Passenger bus | other
Activity | Passenger bus, battery electric - battery-equipped trolleybus, LTO battery, 18m articulated urban bus, 2005
location | RER
production amount | 1
reference product | Passenger bus
type | process
unit | unit
worksheet name | None
source | Sacchi, R., Bauer, C., and Cox, B. Does size matter? The influence of size, load factor, range autonomy and application type on the Life Cycle Assessment of current and future trucks. 2021. Environmental Science and Technology.
description | Cradle-to-grave life cycle inventory of a heavy duty truck over its lifetime. carculator_bus is a open-source parametrized truck model that produces life cycle inventories for any desired set of parameters value (lifetime, load factor, power, battery size, fuel blend, etc.): to produce your own inventories, go to https://github.com/romainsacchi/carculator_bus or contact carculator@psi.ch.
special remark
comment | Electric motor power: 227 [kW]. Km over lifetime: 1000000 [km]. Yearly mileage: 50000 [km/year]. Daily distance driven: 315 [km]. Daily operating time: 12 [hours]. Tank-to-wheel efficiency: 72 [%]. Tank-to-wheel energy consumption: 7158 [kj/km]. Fuel tank capacity: 17 [kWh]. Maximum passenger capacity: 150 [unit]. Number of passengers onboard: 19 [unit]. Curb mass (excl. driver and cargo): 15160 [kg]. Driving mass (incl. driver and cargo): 16908 [kg].
Exchanges
name | amount | database | location | unit | categories | type | reference product | tag
gearbox, for lorry | 206.856 | lci-buses | RER | kilogram |  | technosphere | gearbox, for lorry | powertrain
market for inverter, for electric passenger car | 16.1529 | lci-buses | GLO | kilogram |  | technosphere | inverter, for electric passenger car | energy storage
maintenance, bus | 1.4737 | lci-buses | CH | unit |  | technosphere | maintenance, bus | other
transmission, for lorry | 298.792 | lci-buses | RER | kilogram |  | technosphere | transmission, for lorry | powertrain
suspension, for lorry | 2546 | lci-buses | RER | kilogram |  | technosphere | suspension, for lorry | glider
treatment of used bus | -1.4737 | lci-buses | CH | unit |  | technosphere | used bus | other
power electronics, for lorry | 264 | lci-buses | RER | kilogram |  | technosphere | power electronics, for lorry | powertrain
market for power distribution unit, for electric passenger car | 36 | lci-buses | GLO | kilogram |  | technosphere | power distribution unit, for electric passenger car | energy storage
market for converter, for electric passenger car | 32.5 | lci-buses | GLO | kilogram |  | technosphere | converter, for electric passenger car | energy storage
market for electric motor, electric passenger car | 144.7412 | lci-buses | GLO | kilogram |  | technosphere | electric motor, electric passenger car | powertrain
other components, for electric lorry | 1462 | lci-buses | RER | kilogram |  | technosphere | other components, for electric lorry | glider
retarder, for lorry | 68.952 | lci-buses | RER | kilogram |  | technosphere | retarder, for lorry | powertrain
Glider lightweighting | 0.9049 | lci-buses | GLO | kilogram |  | technosphere | Glider lightweighting | glider
frame, blanks and saddle, for lorry | 9049 | lci-buses | RER | kilogram |  | technosphere | frame, blanks and saddle, for lorry | glider
tires and wheels, for lorry | 832 | lci-buses | RER | kilogram |  | technosphere | tires and wheels, for lorry | glider
Passenger bus, battery electric - battery-equipped trolleybus, LTO battery, 18m articulated urban bus, 2005 | 1 | lci-buses | RER | unit |  | production | Passenger bus | other
Activity | Passenger bus, battery electric - battery-equipped trolleybus, LTO battery, 18m articulated urban bus, 2010
location | RER
production amount | 1
reference product | Passenger bus
type | process
unit | unit
worksheet name | None
source | Sacchi, R., Bauer, C., and Cox, B. Does size matter? The influence of size, load factor, range autonomy and application type on the Life Cycle Assessment of current and future trucks. 2021. Environmental Science and Technology.
description | Cradle-to-grave life cycle inventory of a heavy duty truck over its lifetime. carculator_bus is a open-source parametrized truck model that produces life cycle inventories for any desired set of parameters value (lifetime, load factor, power, battery size, fuel blend, etc.): to produce your own inventories, go to https://github.com/romainsacchi/carculator_bus or contact carculator@psi.ch.
special remark
comment | Electric motor power: 227 [kW]. Km over lifetime: 1000000 [km]. Yearly mileage: 50000 [km/year]. Daily distance driven: 315 [km]. Daily operating time: 12 [hours]. Tank-to-wheel efficiency: 72 [%]. Tank-to-wheel energy consumption: 7157 [kj/km]. Fuel tank capacity: 17 [kWh]. Maximum passenger capacity: 150 [unit]. Number of passengers onboard: 19 [unit]. Curb mass (excl. driver and cargo): 15157 [kg]. Driving mass (incl. driver and cargo): 16905 [kg].
Exchanges
name | amount | database | location | unit | categories | type | reference product | tag
gearbox, for lorry | 206.856 | lci-buses | RER | kilogram |  | technosphere | gearbox, for lorry | powertrain
market for inverter, for electric passenger car | 16.1501 | lci-buses | GLO | kilogram |  | technosphere | inverter, for electric passenger car | energy storage
maintenance, bus | 1.4737 | lci-buses | CH | unit |  | technosphere | maintenance, bus | other
transmission, for lorry | 298.792 | lci-buses | RER | kilogram |  | technosphere | transmission, for lorry | powertrain
suspension, for lorry | 2546 | lci-buses | RER | kilogram |  | technosphere | suspension, for lorry | glider
treatment of used bus | -1.4737 | lci-buses | CH | unit |  | technosphere | used bus | other
power electronics, for lorry | 264 | lci-buses | RER | kilogram |  | technosphere | power electronics, for lorry | powertrain
market for power distribution unit, for electric passenger car | 36 | lci-buses | GLO | kilogram |  | technosphere | power distribution unit, for electric passenger car | energy storage
market for converter, for electric passenger car | 30 | lci-buses | GLO | kilogram |  | technosphere | converter, for electric passenger car | energy storage
market for electric motor, electric passenger car | 144.6818 | lci-buses | GLO | kilogram |  | technosphere | electric motor, electric passenger car | powertrain
other components, for electric lorry | 1462 | lci-buses | RER | kilogram |  | technosphere | other components, for electric lorry | glider
retarder, for lorry | 68.952 | lci-buses | RER | kilogram |  | technosphere | retarder, for lorry | powertrain
Glider lightweighting | 0.9049 | lci-buses | GLO | kilogram |  | technosphere | Glider lightweighting | glider
frame, blanks and saddle, for lorry | 9049 | lci-buses | RER | kilogram |  | technosphere | frame, blanks and saddle, for lorry | glider
tires and wheels, for lorry | 832 | lci-buses | RER | kilogram |  | technosphere | tires and wheels, for lorry | glider
Passenger bus, battery electric - battery-equipped trolleybus, LTO battery, 18m articulated urban bus, 2010 | 1 | lci-buses | RER | unit |  | production | Passenger bus | other
Activity | Passenger bus, battery electric - battery-equipped trolleybus, LTO battery, 18m articulated urban bus, 2015
location | RER
production amount | 1
reference product | Passenger bus
type | process
unit | unit
worksheet name | None
source | Sacchi, R., Bauer, C., and Cox, B. Does size matter? The influence of size, load factor, range autonomy and application type on the Life Cycle Assessment of current and future trucks. 2021. Environmental Science and Technology.
description | Cradle-to-grave life cycle inventory of a heavy duty truck over its lifetime. carculator_bus is a open-source parametrized truck model that produces life cycle inventories for any desired set of parameters value (lifetime, load factor, power, battery size, fuel blend, etc.): to produce your own inventories, go to https://github.com/romainsacchi/carculator_bus or contact carculator@psi.ch.
special remark
comment | Electric motor power: 231 [kW]. Km over lifetime: 1000000 [km]. Yearly mileage: 50000 [km/year]. Daily distance driven: 315 [km]. Daily operating time: 12 [hours]. Tank-to-wheel efficiency: 73 [%]. Tank-to-wheel energy consumption: 7186 [kj/km]. Battery capacity: 17 [kWh]. Fuel tank capacity: 139 [kWh]. Mass of battery: 425 [kg]. Maximum passenger capacity: 150 [unit]. Number of passengers onboard: 19 [unit]. Curb mass (excl. driver and cargo): 15437 [kg]. Driving mass (incl. driver and cargo): 17185 [kg].
Exchanges
name | amount | database | location | unit | categories | type | reference product | tag
gearbox, for lorry | 206.856 | lci-buses | RER | kilogram |  | technosphere | gearbox, for lorry | powertrain
market for inverter, for electric passenger car | 16.3731 | lci-buses | GLO | kilogram |  | technosphere | inverter, for electric passenger car | energy storage
market for used Li-ion battery | -3402.9535 | lci-buses | GLO | kilogram |  | technosphere | used Li-ion battery | other
maintenance, bus | 1.4737 | lci-buses | CH | unit |  | technosphere | maintenance, bus | other
transmission, for lorry | 298.792 | lci-buses | RER | kilogram |  | technosphere | transmission, for lorry | powertrain
suspension, for lorry | 2546 | lci-buses | RER | kilogram |  | technosphere | suspension, for lorry | glider
Battery BoP | 1191.0337 | lci-buses | GLO | kilogram |  | technosphere | Battery BoP | energy storage
treatment of used bus | -1.4737 | lci-buses | CH | unit |  | technosphere | used bus | other
power electronics, for lorry | 264 | lci-buses | RER | kilogram |  | technosphere | power electronics, for lorry | powertrain
market for power distribution unit, for electric passenger car | 36 | lci-buses | GLO | kilogram |  | technosphere | power distribution unit, for electric passenger car | energy storage
Battery cell, LTO | 2211.9198 | lci-buses | GLO | kilogram |  | technosphere | Battery cell | other
market for converter, for electric passenger car | 27.5 | lci-buses | GLO | kilogram |  | technosphere | converter, for electric passenger car | energy storage
market for electric motor, electric passenger car | 149.5085 | lci-buses | GLO | kilogram |  | technosphere | electric motor, electric passenger car | powertrain
other components, for electric lorry | 1462 | lci-buses | RER | kilogram |  | technosphere | other components, for electric lorry | glider
retarder, for lorry | 68.952 | lci-buses | RER | kilogram |  | technosphere | retarder, for lorry | powertrain
Glider lightweighting | 90.9424 | lci-buses | GLO | kilogram |  | technosphere | Glider lightweighting | glider
frame, blanks and saddle, for lorry | 9049 | lci-buses | RER | kilogram |  | technosphere | frame, blanks and saddle, for lorry | glider
tires and wheels, for lorry | 832 | lci-buses | RER | kilogram |  | technosphere | tires and wheels, for lorry | glider
market group for electricity, low voltage | 13271.5186 | lci-buses | CN | kilowatt hour |  | technosphere | electricity, low voltage | energy storage
Passenger bus, battery electric - battery-equipped trolleybus, LTO battery, 18m articulated urban bus, 2015 | 1 | lci-buses | RER | unit |  | production | Passenger bus | other
Activity | Passenger bus, battery electric - battery-equipped trolleybus, LTO battery, 18m articulated urban bus, 2020
location | RER
production amount | 1
reference product | Passenger bus
type | process
unit | unit
worksheet name | None
source | Sacchi, R., Bauer, C., and Cox, B. Does size matter? The influence of size, load factor, range autonomy and application type on the Life Cycle Assessment of current and future trucks. 2021. Environmental Science and Technology.
description | Cradle-to-grave life cycle inventory of a heavy duty truck over its lifetime. carculator_bus is a open-source parametrized truck model that produces life cycle inventories for any desired set of parameters value (lifetime, load factor, power, battery size, fuel blend, etc.): to produce your own inventories, go to https://github.com/romainsacchi/carculator_bus or contact carculator@psi.ch.
special remark
comment | Electric motor power: 240 [kW]. Km over lifetime: 1000000 [km]. Yearly mileage: 50000 [km/year]. Daily distance driven: 315 [km]. Daily operating time: 12 [hours]. Tank-to-wheel efficiency: 73 [%]. Tank-to-wheel energy consumption: 7300 [kj/km]. Battery capacity: 59 [kWh]. Mass of battery: 1130 [kg]. Maximum passenger capacity: 150 [unit]. Number of passengers onboard: 19 [unit]. Curb mass (excl. driver and cargo): 16004 [kg]. Driving mass (incl. driver and cargo): 17752 [kg].
Exchanges
name | amount | database | location | unit | categories | type | reference product | tag
gearbox, for lorry | 206.856 | lci-buses | RER | kilogram |  | technosphere | gearbox, for lorry | powertrain
market for inverter, for electric passenger car | 16.8233 | lci-buses | GLO | kilogram |  | technosphere | inverter, for electric passenger car | energy storage
market for used Li-ion battery | -3392.8031 | lci-buses | GLO | kilogram |  | technosphere | used Li-ion battery | other
maintenance, bus | 1.4737 | lci-buses | CH | unit |  | technosphere | maintenance, bus | other
transmission, for lorry | 298.792 | lci-buses | RER | kilogram |  | technosphere | transmission, for lorry | powertrain
suspension, for lorry | 2546 | lci-buses | RER | kilogram |  | technosphere | suspension, for lorry | glider
Battery BoP | 1017.841 | lci-buses | GLO | kilogram |  | technosphere | Battery BoP | energy storage
treatment of used bus | -1.4737 | lci-buses | CH | unit |  | technosphere | used bus | other
power electronics, for lorry | 264 | lci-buses | RER | kilogram |  | technosphere | power electronics, for lorry | powertrain
market for power distribution unit, for electric passenger car | 36 | lci-buses | GLO | kilogram |  | technosphere | power distribution unit, for electric passenger car | energy storage
Battery cell, LTO | 2374.9621 | lci-buses | GLO | kilogram |  | technosphere | Battery cell | other
market for converter, for electric passenger car | 25 | lci-buses | GLO | kilogram |  | technosphere | converter, for electric passenger car | energy storage
market for electric motor, electric passenger car | 159.7501 | lci-buses | GLO | kilogram |  | technosphere | electric motor, electric passenger car | powertrain
other components, for electric lorry | 1462 | lci-buses | RER | kilogram |  | technosphere | other components, for electric lorry | glider
retarder, for lorry | 68.952 | lci-buses | RER | kilogram |  | technosphere | retarder, for lorry | powertrain
Glider lightweighting | 180.98 | lci-buses | GLO | kilogram |  | technosphere | Glider lightweighting | glider
frame, blanks and saddle, for lorry | 9049 | lci-buses | RER | kilogram |  | technosphere | frame, blanks and saddle, for lorry | glider
tires and wheels, for lorry | 832 | lci-buses | RER | kilogram |  | technosphere | tires and wheels, for lorry | glider
market group for electricity, low voltage | 9499.8485 | lci-buses | CN | kilowatt hour |  | technosphere | electricity, low voltage | energy storage
Passenger bus, battery electric - battery-equipped trolleybus, LTO battery, 18m articulated urban bus, 2020 | 1 | lci-buses | RER | unit |  | production | Passenger bus | other
Activity | Passenger bus, battery electric - battery-equipped trolleybus, LTO battery, 18m articulated urban bus, 2025
location | RER
production amount | 1
reference product | Passenger bus
type | process
unit | unit
worksheet name | None
source | Sacchi, R., Bauer, C., and Cox, B. Does size matter? The influence of size, load factor, range autonomy and application type on the Life Cycle Assessment of current and future trucks. 2021. Environmental Science and Technology.
description | Cradle-to-grave life cycle inventory of a heavy duty truck over its lifetime. carculator_bus is a open-source parametrized truck model that produces life cycle inventories for any desired set of parameters value (lifetime, load factor, power, battery size, fuel blend, etc.): to produce your own inventories, go to https://github.com/romainsacchi/carculator_bus or contact carculator@psi.ch.
special remark
comment | Electric motor power: 223 [kW]. Km over lifetime: 1000000 [km]. Yearly mileage: 50000 [km/year]. Daily distance driven: 315 [km]. Daily operating time: 12 [hours]. Tank-to-wheel efficiency: 73 [%]. Tank-to-wheel energy consumption: 6944 [kj/km]. Battery capacity: 51 [kWh]. Mass of battery: 950 [kg]. Maximum passenger capacity: 150 [unit]. Number of passengers onboard: 19 [unit]. Curb mass (excl. driver and cargo): 14916 [kg]. Driving mass (incl. driver and cargo): 16664 [kg].
Exchanges
name | amount | database | location | unit | categories | type | reference product | tag
gearbox, for lorry | 206.856 | lci-buses | RER | kilogram |  | technosphere | gearbox, for lorry | powertrain
market for inverter, for electric passenger car | 15.9589 | lci-buses | GLO | kilogram |  | technosphere | inverter, for electric passenger car | energy storage
market for used Li-ion battery | -2850.5884 | lci-buses | GLO | kilogram |  | technosphere | used Li-ion battery | other
maintenance, bus | 1.4737 | lci-buses | CH | unit |  | technosphere | maintenance, bus | other
transmission, for lorry | 298.792 | lci-buses | RER | kilogram |  | technosphere | transmission, for lorry | powertrain
suspension, for lorry | 2546 | lci-buses | RER | kilogram |  | technosphere | suspension, for lorry | glider
Battery BoP | 855.1766 | lci-buses | GLO | kilogram |  | technosphere | Battery BoP | energy storage
treatment of used bus | -1.4737 | lci-buses | CH | unit |  | technosphere | used bus | other
power electronics, for lorry | 264 | lci-buses | RER | kilogram |  | technosphere | power electronics, for lorry | powertrain
market for power distribution unit, for electric passenger car | 36 | lci-buses | GLO | kilogram |  | technosphere | power distribution unit, for electric passenger car | energy storage
Battery cell, LTO | 1995.4118 | lci-buses | GLO | kilogram |  | technosphere | Battery cell | other
market for converter, for electric passenger car | 25 | lci-buses | GLO | kilogram |  | technosphere | converter, for electric passenger car | energy storage
market for electric motor, electric passenger car | 140.6665 | lci-buses | GLO | kilogram |  | technosphere | electric motor, electric passenger car | powertrain
other components, for electric lorry | 1462 | lci-buses | RER | kilogram |  | technosphere | other components, for electric lorry | glider
retarder, for lorry | 68.952 | lci-buses | RER | kilogram |  | technosphere | retarder, for lorry | powertrain
Glider lightweighting | 723.92 | lci-buses | GLO | kilogram |  | technosphere | Glider lightweighting | glider
frame, blanks and saddle, for lorry | 9049 | lci-buses | RER | kilogram |  | technosphere | frame, blanks and saddle, for lorry | glider
tires and wheels, for lorry | 832 | lci-buses | RER | kilogram |  | technosphere | tires and wheels, for lorry | glider
market group for electricity, low voltage | 7981.6474 | lci-buses | CN | kilowatt hour |  | technosphere | electricity, low voltage | energy storage
Passenger bus, battery electric - battery-equipped trolleybus, LTO battery, 18m articulated urban bus, 2025 | 1 | lci-buses | RER | unit |  | production | Passenger bus | other
Activity | Passenger bus, battery electric - battery-equipped trolleybus, LTO battery, 18m articulated urban bus, 2030
location | RER
production amount | 1
reference product | Passenger bus
type | process
unit | unit
worksheet name | None
source | Sacchi, R., Bauer, C., and Cox, B. Does size matter? The influence of size, load factor, range autonomy and application type on the Life Cycle Assessment of current and future trucks. 2021. Environmental Science and Technology.
description | Cradle-to-grave life cycle inventory of a heavy duty truck over its lifetime. carculator_bus is a open-source parametrized truck model that produces life cycle inventories for any desired set of parameters value (lifetime, load factor, power, battery size, fuel blend, etc.): to produce your own inventories, go to https://github.com/romainsacchi/carculator_bus or contact carculator@psi.ch.
special remark
comment | Electric motor power: 207 [kW]. Km over lifetime: 1000000 [km]. Yearly mileage: 50000 [km/year]. Daily distance driven: 315 [km]. Daily operating time: 12 [hours]. Tank-to-wheel efficiency: 73 [%]. Tank-to-wheel energy consumption: 6596 [kj/km]. Battery capacity: 43 [kWh]. Mass of battery: 784 [kg]. Maximum passenger capacity: 150 [unit]. Number of passengers onboard: 19 [unit]. Curb mass (excl. driver and cargo): 13846 [kg]. Driving mass (incl. driver and cargo): 15594 [kg].
Exchanges
name | amount | database | location | unit | categories | type | reference product | tag
gearbox, for lorry | 206.856 | lci-buses | RER | kilogram |  | technosphere | gearbox, for lorry | powertrain
market for inverter, for electric passenger car | 15.1082 | lci-buses | GLO | kilogram |  | technosphere | inverter, for electric passenger car | energy storage
market for used Li-ion battery | -2352.6317 | lci-buses | GLO | kilogram |  | technosphere | used Li-ion battery | other
maintenance, bus | 1.4737 | lci-buses | CH | unit |  | technosphere | maintenance, bus | other
transmission, for lorry | 298.792 | lci-buses | RER | kilogram |  | technosphere | transmission, for lorry | powertrain
suspension, for lorry | 2546 | lci-buses | RER | kilogram |  | technosphere | suspension, for lorry | glider
Battery BoP | 705.7895 | lci-buses | GLO | kilogram |  | technosphere | Battery BoP | energy storage
treatment of used bus | -1.4737 | lci-buses | CH | unit |  | technosphere | used bus | other
power electronics, for lorry | 264 | lci-buses | RER | kilogram |  | technosphere | power electronics, for lorry | powertrain
market for power distribution unit, for electric passenger car | 36 | lci-buses | GLO | kilogram |  | technosphere | power distribution unit, for electric passenger car | energy storage
Battery cell, LTO | 1646.8422 | lci-buses | GLO | kilogram |  | technosphere | Battery cell | other
market for converter, for electric passenger car | 25 | lci-buses | GLO | kilogram |  | technosphere | converter, for electric passenger car | energy storage
market for electric motor, electric passenger car | 124.1136 | lci-buses | GLO | kilogram |  | technosphere | electric motor, electric passenger car | powertrain
other components, for electric lorry | 1462 | lci-buses | RER | kilogram |  | technosphere | other components, for electric lorry | glider
retarder, for lorry | 68.952 | lci-buses | RER | kilogram |  | technosphere | retarder, for lorry | powertrain
Glider lightweighting | 1266.86 | lci-buses | GLO | kilogram |  | technosphere | Glider lightweighting | glider
frame, blanks and saddle, for lorry | 9049 | lci-buses | RER | kilogram |  | technosphere | frame, blanks and saddle, for lorry | glider
tires and wheels, for lorry | 832 | lci-buses | RER | kilogram |  | technosphere | tires and wheels, for lorry | glider
market group for electricity, low voltage | 6587.3687 | lci-buses | CN | kilowatt hour |  | technosphere | electricity, low voltage | energy storage
Passenger bus, battery electric - battery-equipped trolleybus, LTO battery, 18m articulated urban bus, 2030 | 1 | lci-buses | RER | unit |  | production | Passenger bus | other
Activity | Passenger bus, battery electric - battery-equipped trolleybus, LTO battery, 18m articulated urban bus, 2035
location | RER
production amount | 1
reference product | Passenger bus
type | process
unit | unit
worksheet name | None
source | Sacchi, R., Bauer, C., and Cox, B. Does size matter? The influence of size, load factor, range autonomy and application type on the Life Cycle Assessment of current and future trucks. 2021. Environmental Science and Technology.
description | Cradle-to-grave life cycle inventory of a heavy duty truck over its lifetime. carculator_bus is a open-source parametrized truck model that produces life cycle inventories for any desired set of parameters value (lifetime, load factor, power, battery size, fuel blend, etc.): to produce your own inventories, go to https://github.com/romainsacchi/carculator_bus or contact carculator@psi.ch.
special remark
comment | Electric motor power: 197 [kW]. Km over lifetime: 1000000 [km]. Yearly mileage: 50000 [km/year]. Daily distance driven: 315 [km]. Daily operating time: 12 [hours]. Tank-to-wheel efficiency: 74 [%]. Tank-to-wheel energy consumption: 6317 [kj/km]. Battery capacity: 34 [kWh]. Mass of battery: 557 [kg]. Maximum passenger capacity: 150 [unit]. Number of passengers onboard: 19 [unit]. Curb mass (excl. driver and cargo): 13160 [kg]. Driving mass (incl. driver and cargo): 14908 [kg].
Exchanges
name | amount | database | location | unit | categories | type | reference product | tag
gearbox, for lorry | 206.856 | lci-buses | RER | kilogram |  | technosphere | gearbox, for lorry | powertrain
market for inverter, for electric passenger car | 14.1982 | lci-buses | GLO | kilogram |  | technosphere | inverter, for electric passenger car | energy storage
market for used Li-ion battery | -2228.9887 | lci-buses | GLO | kilogram |  | technosphere | used Li-ion battery | other
maintenance, bus | 1.4737 | lci-buses | CH | unit |  | technosphere | maintenance, bus | other
transmission, for lorry | 298.792 | lci-buses | RER | kilogram |  | technosphere | transmission, for lorry | powertrain
suspension, for lorry | 2546 | lci-buses | RER | kilogram |  | technosphere | suspension, for lorry | glider
Battery BoP | 612.9719 | lci-buses | GLO | kilogram |  | technosphere | Battery BoP | energy storage
treatment of used bus | -1.4737 | lci-buses | CH | unit |  | technosphere | used bus | other
power electronics, for lorry | 264 | lci-buses | RER | kilogram |  | technosphere | power electronics, for lorry | powertrain
market for power distribution unit, for electric passenger car | 36 | lci-buses | GLO | kilogram |  | technosphere | power distribution unit, for electric passenger car | energy storage
Battery cell, LTO | 1616.0168 | lci-buses | GLO | kilogram |  | technosphere | Battery cell | other
market for converter, for electric passenger car | 24.375 | lci-buses | GLO | kilogram |  | technosphere | converter, for electric passenger car | energy storage
market for electric motor, electric passenger car | 114.5305 | lci-buses | GLO | kilogram |  | technosphere | electric motor, electric passenger car | powertrain
other components, for electric lorry | 1462 | lci-buses | RER | kilogram |  | technosphere | other components, for electric lorry | glider
retarder, for lorry | 68.952 | lci-buses | RER | kilogram |  | technosphere | retarder, for lorry | powertrain
Glider lightweighting | 1538.33 | lci-buses | GLO | kilogram |  | technosphere | Glider lightweighting | glider
frame, blanks and saddle, for lorry | 9049 | lci-buses | RER | kilogram |  | technosphere | frame, blanks and saddle, for lorry | glider
tires and wheels, for lorry | 832 | lci-buses | RER | kilogram |  | technosphere | tires and wheels, for lorry | glider
market group for electricity, low voltage | 6464.0671 | lci-buses | CN | kilowatt hour |  | technosphere | electricity, low voltage | energy storage
Passenger bus, battery electric - battery-equipped trolleybus, LTO battery, 18m articulated urban bus, 2035 | 1 | lci-buses | RER | unit |  | production | Passenger bus | other
Activity | Passenger bus, battery electric - battery-equipped trolleybus, LTO battery, 18m articulated urban bus, 2040
location | RER
production amount | 1
reference product | Passenger bus
type | process
unit | unit
worksheet name | None
source | Sacchi, R., Bauer, C., and Cox, B. Does size matter? The influence of size, load factor, range autonomy and application type on the Life Cycle Assessment of current and future trucks. 2021. Environmental Science and Technology.
description | Cradle-to-grave life cycle inventory of a heavy duty truck over its lifetime. carculator_bus is a open-source parametrized truck model that produces life cycle inventories for any desired set of parameters value (lifetime, load factor, power, battery size, fuel blend, etc.): to produce your own inventories, go to https://github.com/romainsacchi/carculator_bus or contact carculator@psi.ch.
special remark
comment | Electric motor power: 188 [kW]. Km over lifetime: 1000000 [km]. Yearly mileage: 50000 [km/year]. Daily distance driven: 315 [km]. Daily operating time: 12 [hours]. Tank-to-wheel efficiency: 74 [%]. Tank-to-wheel energy consumption: 6064 [kj/km]. Battery capacity: 26 [kWh]. Mass of battery: 397 [kg]. Maximum passenger capacity: 150 [unit]. Number of passengers onboard: 19 [unit]. Curb mass (excl. driver and cargo): 12542 [kg]. Driving mass (incl. driver and cargo): 14290 [kg].
Exchanges
name | amount | database | location | unit | categories | type | reference product | tag
gearbox, for lorry | 206.856 | lci-buses | RER | kilogram |  | technosphere | gearbox, for lorry | powertrain
market for inverter, for electric passenger car | 13.3675 | lci-buses | GLO | kilogram |  | technosphere | inverter, for electric passenger car | energy storage
market for used Li-ion battery | -1988.0538 | lci-buses | GLO | kilogram |  | technosphere | used Li-ion battery | other
maintenance, bus | 1.4737 | lci-buses | CH | unit |  | technosphere | maintenance, bus | other
transmission, for lorry | 298.792 | lci-buses | RER | kilogram |  | technosphere | transmission, for lorry | powertrain
suspension, for lorry | 2546 | lci-buses | RER | kilogram |  | technosphere | suspension, for lorry | glider
Battery BoP | 497.0134 | lci-buses | GLO | kilogram |  | technosphere | Battery BoP | energy storage
treatment of used bus | -1.4737 | lci-buses | CH | unit |  | technosphere | used bus | other
power electronics, for lorry | 264 | lci-buses | RER | kilogram |  | technosphere | power electronics, for lorry | powertrain
market for power distribution unit, for electric passenger car | 36 | lci-buses | GLO | kilogram |  | technosphere | power distribution unit, for electric passenger car | energy storage
Battery cell, LTO | 1491.0403 | lci-buses | GLO | kilogram |  | technosphere | Battery cell | other
market for converter, for electric passenger car | 23.75 | lci-buses | GLO | kilogram |  | technosphere | converter, for electric passenger car | energy storage
market for electric motor, electric passenger car | 106.544 | lci-buses | GLO | kilogram |  | technosphere | electric motor, electric passenger car | powertrain
other components, for electric lorry | 1462 | lci-buses | RER | kilogram |  | technosphere | other components, for electric lorry | glider
retarder, for lorry | 68.952 | lci-buses | RER | kilogram |  | technosphere | retarder, for lorry | powertrain
Glider lightweighting | 1809.8 | lci-buses | GLO | kilogram |  | technosphere | Glider lightweighting | glider
frame, blanks and saddle, for lorry | 9049 | lci-buses | RER | kilogram |  | technosphere | frame, blanks and saddle, for lorry | glider
tires and wheels, for lorry | 832 | lci-buses | RER | kilogram |  | technosphere | tires and wheels, for lorry | glider
market group for electricity, low voltage | 5964.1613 | lci-buses | CN | kilowatt hour |  | technosphere | electricity, low voltage | energy storage
Passenger bus, battery electric - battery-equipped trolleybus, LTO battery, 18m articulated urban bus, 2040 | 1 | lci-buses | RER | unit |  | production | Passenger bus | other
Activity | Passenger bus, battery electric - battery-equipped trolleybus, LTO battery, 18m articulated urban bus, 2045
location | RER
production amount | 1
reference product | Passenger bus
type | process
unit | unit
worksheet name | None
source | Sacchi, R., Bauer, C., and Cox, B. Does size matter? The influence of size, load factor, range autonomy and application type on the Life Cycle Assessment of current and future trucks. 2021. Environmental Science and Technology.
description | Cradle-to-grave life cycle inventory of a heavy duty truck over its lifetime. carculator_bus is a open-source parametrized truck model that produces life cycle inventories for any desired set of parameters value (lifetime, load factor, power, battery size, fuel blend, etc.): to produce your own inventories, go to https://github.com/romainsacchi/carculator_bus or contact carculator@psi.ch.
special remark
comment | Electric motor power: 178 [kW]. Km over lifetime: 1000000 [km]. Yearly mileage: 50000 [km/year]. Daily distance driven: 315 [km]. Daily operating time: 12 [hours]. Tank-to-wheel efficiency: 74 [%]. Tank-to-wheel energy consumption: 5858 [kj/km]. Battery capacity: 22 [kWh]. Mass of battery: 300 [kg]. Maximum passenger capacity: 150 [unit]. Number of passengers onboard: 19 [unit]. Curb mass (excl. driver and cargo): 11914 [kg]. Driving mass (incl. driver and cargo): 13662 [kg].
Exchanges
name | amount | database | location | unit | categories | type | reference product | tag
gearbox, for lorry | 206.856 | lci-buses | RER | kilogram |  | technosphere | gearbox, for lorry | powertrain
market for inverter, for electric passenger car | 12.796 | lci-buses | GLO | kilogram |  | technosphere | inverter, for electric passenger car | energy storage
market for used Li-ion battery | -1805.279 | lci-buses | GLO | kilogram |  | technosphere | used Li-ion battery | other
maintenance, bus | 1.4737 | lci-buses | CH | unit |  | technosphere | maintenance, bus | other
transmission, for lorry | 298.792 | lci-buses | RER | kilogram |  | technosphere | transmission, for lorry | powertrain
suspension, for lorry | 2546 | lci-buses | RER | kilogram |  | technosphere | suspension, for lorry | glider
Battery BoP | 406.1878 | lci-buses | GLO | kilogram |  | technosphere | Battery BoP | energy storage
treatment of used bus | -1.4737 | lci-buses | CH | unit |  | technosphere | used bus | other
power electronics, for lorry | 264 | lci-buses | RER | kilogram |  | technosphere | power electronics, for lorry | powertrain
market for power distribution unit, for electric passenger car | 36 | lci-buses | GLO | kilogram |  | technosphere | power distribution unit, for electric passenger car | energy storage
Battery cell, LTO | 1399.0912 | lci-buses | GLO | kilogram |  | technosphere | Battery cell | other
market for converter, for electric passenger car | 23.1562 | lci-buses | GLO | kilogram |  | technosphere | converter, for electric passenger car | energy storage
market for electric motor, electric passenger car | 98.999 | lci-buses | GLO | kilogram |  | technosphere | electric motor, electric passenger car | powertrain
other components, for electric lorry | 1462 | lci-buses | RER | kilogram |  | technosphere | other components, for electric lorry | glider
retarder, for lorry | 68.952 | lci-buses | RER | kilogram |  | technosphere | retarder, for lorry | powertrain
Glider lightweighting | 2126.5151 | lci-buses | GLO | kilogram |  | technosphere | Glider lightweighting | glider
frame, blanks and saddle, for lorry | 9049 | lci-buses | RER | kilogram |  | technosphere | frame, blanks and saddle, for lorry | glider
tires and wheels, for lorry | 832 | lci-buses | RER | kilogram |  | technosphere | tires and wheels, for lorry | glider
market group for electricity, low voltage | 4896.8192 | lci-buses | CN | kilowatt hour |  | technosphere | electricity, low voltage | energy storage
Passenger bus, battery electric - battery-equipped trolleybus, LTO battery, 18m articulated urban bus, 2045 | 1 | lci-buses | RER | unit |  | production | Passenger bus | other
Activity | Passenger bus, battery electric - battery-equipped trolleybus, LTO battery, 18m articulated urban bus, 2050
location | RER
production amount | 1
reference product | Passenger bus
type | process
unit | unit
worksheet name | None
source | Sacchi, R., Bauer, C., and Cox, B. Does size matter? The influence of size, load factor, range autonomy and application type on the Life Cycle Assessment of current and future trucks. 2021. Environmental Science and Technology.
description | Cradle-to-grave life cycle inventory of a heavy duty truck over its lifetime. carculator_bus is a open-source parametrized truck model that produces life cycle inventories for any desired set of parameters value (lifetime, load factor, power, battery size, fuel blend, etc.): to produce your own inventories, go to https://github.com/romainsacchi/carculator_bus or contact carculator@psi.ch.
special remark
comment | Electric motor power: 169 [kW]. Km over lifetime: 1000000 [km]. Yearly mileage: 50000 [km/year]. Daily distance driven: 315 [km]. Daily operating time: 12 [hours]. Tank-to-wheel efficiency: 74 [%]. Tank-to-wheel energy consumption: 5661 [kj/km]. Battery capacity: 17 [kWh]. Mass of battery: 224 [kg]. Maximum passenger capacity: 150 [unit]. Number of passengers onboard: 19 [unit]. Curb mass (excl. driver and cargo): 11307 [kg]. Driving mass (incl. driver and cargo): 13055 [kg].
Exchanges
name | amount | database | location | unit | categories | type | reference product | tag
gearbox, for lorry | 206.856 | lci-buses | RER | kilogram |  | technosphere | gearbox, for lorry | powertrain
market for inverter, for electric passenger car | 12.2406 | lci-buses | GLO | kilogram |  | technosphere | inverter, for electric passenger car | energy storage
market for used Li-ion battery | -1572.3038 | lci-buses | GLO | kilogram |  | technosphere | used Li-ion battery | other
maintenance, bus | 1.4737 | lci-buses | CH | unit |  | technosphere | maintenance, bus | other
transmission, for lorry | 298.792 | lci-buses | RER | kilogram |  | technosphere | transmission, for lorry | powertrain
suspension, for lorry | 2546 | lci-buses | RER | kilogram |  | technosphere | suspension, for lorry | glider
Battery BoP | 314.4607 | lci-buses | GLO | kilogram |  | technosphere | Battery BoP | energy storage
treatment of used bus | -1.4737 | lci-buses | CH | unit |  | technosphere | used bus | other
power electronics, for lorry | 264 | lci-buses | RER | kilogram |  | technosphere | power electronics, for lorry | powertrain
market for power distribution unit, for electric passenger car | 36 | lci-buses | GLO | kilogram |  | technosphere | power distribution unit, for electric passenger car | energy storage
Battery cell, LTO | 1257.8431 | lci-buses | GLO | kilogram |  | technosphere | Battery cell | other
market for converter, for electric passenger car | 22.5625 | lci-buses | GLO | kilogram |  | technosphere | converter, for electric passenger car | energy storage
market for electric motor, electric passenger car | 92.2173 | lci-buses | GLO | kilogram |  | technosphere | electric motor, electric passenger car | powertrain
other components, for electric lorry | 1462 | lci-buses | RER | kilogram |  | technosphere | other components, for electric lorry | glider
retarder, for lorry | 68.952 | lci-buses | RER | kilogram |  | technosphere | retarder, for lorry | powertrain
Glider lightweighting | 2443.2301 | lci-buses | GLO | kilogram |  | technosphere | Glider lightweighting | glider
frame, blanks and saddle, for lorry | 9049 | lci-buses | RER | kilogram |  | technosphere | frame, blanks and saddle, for lorry | glider
tires and wheels, for lorry | 832 | lci-buses | RER | kilogram |  | technosphere | tires and wheels, for lorry | glider
market group for electricity, low voltage | 3773.5292 | lci-buses | CN | kilowatt hour |  | technosphere | electricity, low voltage | energy storage
Passenger bus, battery electric - battery-equipped trolleybus, LTO battery, 18m articulated urban bus, 2050 | 1 | lci-buses | RER | unit |  | production | Passenger bus | other
Activity | Passenger bus, battery electric - opportunity charging, LTO battery, 18m articulated urban bus, 2020
location | RER
production amount | 1
reference product | Passenger bus
type | process
unit | unit
worksheet name | None
source | Sacchi, R., Bauer, C., and Cox, B. Does size matter? The influence of size, load factor, range autonomy and application type on the Life Cycle Assessment of current and future trucks. 2021. Environmental Science and Technology.
description | Cradle-to-grave life cycle inventory of a heavy duty truck over its lifetime. carculator_bus is a open-source parametrized truck model that produces life cycle inventories for any desired set of parameters value (lifetime, load factor, power, battery size, fuel blend, etc.): to produce your own inventories, go to https://github.com/romainsacchi/carculator_bus or contact carculator@psi.ch.
special remark
comment | Electric motor power: 220 [kW]. Km over lifetime: 700000 [km]. Yearly mileage: 50000 [km/year]. Daily distance driven: 315 [km]. Daily operating time: 12 [hours]. Tank-to-wheel efficiency: 74 [%]. Tank-to-wheel energy consumption: 7583 [kj/km]. Battery capacity: 111 [kWh]. Mass of battery: 2115 [kg]. Maximum passenger capacity: 150 [unit]. Number of passengers onboard: 19 [unit]. Curb mass (excl. driver and cargo): 16965 [kg]. Driving mass (incl. driver and cargo): 18713 [kg].
Exchanges
name | amount | database | location | unit | categories | type | reference product | tag
gearbox, for lorry | 206.856 | lci-buses | RER | kilogram |  | technosphere | gearbox, for lorry | powertrain
market for inverter, for electric passenger car | 15.7894 | lci-buses | GLO | kilogram |  | technosphere | inverter, for electric passenger car | energy storage
market for used Li-ion battery | -4231.9862 | lci-buses | GLO | kilogram |  | technosphere | used Li-ion battery | other
maintenance, bus | 1.4737 | lci-buses | CH | unit |  | technosphere | maintenance, bus | other
transmission, for lorry | 298.792 | lci-buses | RER | kilogram |  | technosphere | transmission, for lorry | powertrain
suspension, for lorry | 2546 | lci-buses | RER | kilogram |  | technosphere | suspension, for lorry | glider
Battery BoP | 1269.5959 | lci-buses | GLO | kilogram |  | technosphere | Battery BoP | energy storage
treatment of used bus | -1.4737 | lci-buses | CH | unit |  | technosphere | used bus | other
power electronics, for lorry | 264 | lci-buses | RER | kilogram |  | technosphere | power electronics, for lorry | powertrain
market for power distribution unit, for electric passenger car | 36 | lci-buses | GLO | kilogram |  | technosphere | power distribution unit, for electric passenger car | energy storage
Battery cell, LTO | 2962.3903 | lci-buses | GLO | kilogram |  | technosphere | Battery cell | other
market for converter, for electric passenger car | 25 | lci-buses | GLO | kilogram |  | technosphere | converter, for electric passenger car | energy storage
market for electric motor, electric passenger car | 137.2 | lci-buses | GLO | kilogram |  | technosphere | electric motor, electric passenger car | powertrain
other components, for electric lorry | 1462 | lci-buses | RER | kilogram |  | technosphere | other components, for electric lorry | glider
retarder, for lorry | 68.952 | lci-buses | RER | kilogram |  | technosphere | retarder, for lorry | powertrain
Glider lightweighting | 180.98 | lci-buses | GLO | kilogram |  | technosphere | Glider lightweighting | glider
frame, blanks and saddle, for lorry | 9049 | lci-buses | RER | kilogram |  | technosphere | frame, blanks and saddle, for lorry | glider
tires and wheels, for lorry | 832 | lci-buses | RER | kilogram |  | technosphere | tires and wheels, for lorry | glider
market group for electricity, low voltage | 11849.5612 | lci-buses | CN | kilowatt hour |  | technosphere | electricity, low voltage | energy storage
Passenger bus, battery electric - opportunity charging, LTO battery, 18m articulated urban bus, 2020 | 1 | lci-buses | RER | unit |  | production | Passenger bus | other
Activity | Passenger bus, battery electric - opportunity charging, LTO battery, 18m articulated urban bus, 2025
location | RER
production amount | 1
reference product | Passenger bus
type | process
unit | unit
worksheet name | None
source | Sacchi, R., Bauer, C., and Cox, B. Does size matter? The influence of size, load factor, range autonomy and application type on the Life Cycle Assessment of current and future trucks. 2021. Environmental Science and Technology.
description | Cradle-to-grave life cycle inventory of a heavy duty truck over its lifetime. carculator_bus is a open-source parametrized truck model that produces life cycle inventories for any desired set of parameters value (lifetime, load factor, power, battery size, fuel blend, etc.): to produce your own inventories, go to https://github.com/romainsacchi/carculator_bus or contact carculator@psi.ch.
special remark
comment | Electric motor power: 206 [kW]. Km over lifetime: 700000 [km]. Yearly mileage: 50000 [km/year]. Daily distance driven: 315 [km]. Daily operating time: 12 [hours]. Tank-to-wheel efficiency: 74 [%]. Tank-to-wheel energy consumption: 7232 [kj/km]. Battery capacity: 105 [kWh]. Mass of battery: 1952 [kg]. Maximum passenger capacity: 150 [unit]. Number of passengers onboard: 19 [unit]. Curb mass (excl. driver and cargo): 15901 [kg]. Driving mass (incl. driver and cargo): 17649 [kg].
Exchanges
name | amount | database | location | unit | categories | type | reference product | tag
gearbox, for lorry | 206.856 | lci-buses | RER | kilogram |  | technosphere | gearbox, for lorry | powertrain
market for inverter, for electric passenger car | 15.0559 | lci-buses | GLO | kilogram |  | technosphere | inverter, for electric passenger car | energy storage
market for used Li-ion battery | -3905.7191 | lci-buses | GLO | kilogram |  | technosphere | used Li-ion battery | other
maintenance, bus | 1.4737 | lci-buses | CH | unit |  | technosphere | maintenance, bus | other
transmission, for lorry | 298.792 | lci-buses | RER | kilogram |  | technosphere | transmission, for lorry | powertrain
suspension, for lorry | 2546 | lci-buses | RER | kilogram |  | technosphere | suspension, for lorry | glider
Battery BoP | 1171.7158 | lci-buses | GLO | kilogram |  | technosphere | Battery BoP | energy storage
treatment of used bus | -1.4737 | lci-buses | CH | unit |  | technosphere | used bus | other
power electronics, for lorry | 264 | lci-buses | RER | kilogram |  | technosphere | power electronics, for lorry | powertrain
market for power distribution unit, for electric passenger car | 36 | lci-buses | GLO | kilogram |  | technosphere | power distribution unit, for electric passenger car | energy storage
Battery cell, LTO | 2734.0033 | lci-buses | GLO | kilogram |  | technosphere | Battery cell | other
market for converter, for electric passenger car | 25 | lci-buses | GLO | kilogram |  | technosphere | converter, for electric passenger car | energy storage
market for electric motor, electric passenger car | 123.1611 | lci-buses | GLO | kilogram |  | technosphere | electric motor, electric passenger car | powertrain
other components, for electric lorry | 1462 | lci-buses | RER | kilogram |  | technosphere | other components, for electric lorry | glider
retarder, for lorry | 68.952 | lci-buses | RER | kilogram |  | technosphere | retarder, for lorry | powertrain
Glider lightweighting | 723.92 | lci-buses | GLO | kilogram |  | technosphere | Glider lightweighting | glider
frame, blanks and saddle, for lorry | 9049 | lci-buses | RER | kilogram |  | technosphere | frame, blanks and saddle, for lorry | glider
tires and wheels, for lorry | 832 | lci-buses | RER | kilogram |  | technosphere | tires and wheels, for lorry | glider
market group for electricity, low voltage | 10936.0133 | lci-buses | CN | kilowatt hour |  | technosphere | electricity, low voltage | energy storage
Passenger bus, battery electric - opportunity charging, LTO battery, 18m articulated urban bus, 2025 | 1 | lci-buses | RER | unit |  | production | Passenger bus | other
Activity | Passenger bus, battery electric - opportunity charging, LTO battery, 18m articulated urban bus, 2030
location | RER
production amount | 1
reference product | Passenger bus
type | process
unit | unit
worksheet name | None
source | Sacchi, R., Bauer, C., and Cox, B. Does size matter? The influence of size, load factor, range autonomy and application type on the Life Cycle Assessment of current and future trucks. 2021. Environmental Science and Technology.
description | Cradle-to-grave life cycle inventory of a heavy duty truck over its lifetime. carculator_bus is a open-source parametrized truck model that produces life cycle inventories for any desired set of parameters value (lifetime, load factor, power, battery size, fuel blend, etc.): to produce your own inventories, go to https://github.com/romainsacchi/carculator_bus or contact carculator@psi.ch.
special remark
comment | Electric motor power: 193 [kW]. Km over lifetime: 700000 [km]. Yearly mileage: 50000 [km/year]. Daily distance driven: 315 [km]. Daily operating time: 12 [hours]. Tank-to-wheel efficiency: 74 [%]. Tank-to-wheel energy consumption: 6888 [kj/km]. Battery capacity: 100 [kWh]. Mass of battery: 1801 [kg]. Maximum passenger capacity: 150 [unit]. Number of passengers onboard: 19 [unit]. Curb mass (excl. driver and cargo): 14850 [kg]. Driving mass (incl. driver and cargo): 16598 [kg].
Exchanges
name | amount | database | location | unit | categories | type | reference product | tag
gearbox, for lorry | 206.856 | lci-buses | RER | kilogram |  | technosphere | gearbox, for lorry | powertrain
market for inverter, for electric passenger car | 14.3319 | lci-buses | GLO | kilogram |  | technosphere | inverter, for electric passenger car | energy storage
market for used Li-ion battery | -3603.9474 | lci-buses | GLO | kilogram |  | technosphere | used Li-ion battery | other
maintenance, bus | 1.4737 | lci-buses | CH | unit |  | technosphere | maintenance, bus | other
transmission, for lorry | 298.792 | lci-buses | RER | kilogram |  | technosphere | transmission, for lorry | powertrain
suspension, for lorry | 2546 | lci-buses | RER | kilogram |  | technosphere | suspension, for lorry | glider
Battery BoP | 1081.1843 | lci-buses | GLO | kilogram |  | technosphere | Battery BoP | energy storage
treatment of used bus | -1.4737 | lci-buses | CH | unit |  | technosphere | used bus | other
power electronics, for lorry | 264 | lci-buses | RER | kilogram |  | technosphere | power electronics, for lorry | powertrain
market for power distribution unit, for electric passenger car | 36 | lci-buses | GLO | kilogram |  | technosphere | power distribution unit, for electric passenger car | energy storage
Battery cell, LTO | 2522.7632 | lci-buses | GLO | kilogram |  | technosphere | Battery cell | other
market for converter, for electric passenger car | 25 | lci-buses | GLO | kilogram |  | technosphere | converter, for electric passenger car | energy storage
market for electric motor, electric passenger car | 110.7141 | lci-buses | GLO | kilogram |  | technosphere | electric motor, electric passenger car | powertrain
other components, for electric lorry | 1462 | lci-buses | RER | kilogram |  | technosphere | other components, for electric lorry | glider
retarder, for lorry | 68.952 | lci-buses | RER | kilogram |  | technosphere | retarder, for lorry | powertrain
Glider lightweighting | 1266.86 | lci-buses | GLO | kilogram |  | technosphere | Glider lightweighting | glider
frame, blanks and saddle, for lorry | 9049 | lci-buses | RER | kilogram |  | technosphere | frame, blanks and saddle, for lorry | glider
tires and wheels, for lorry | 832 | lci-buses | RER | kilogram |  | technosphere | tires and wheels, for lorry | glider
market group for electricity, low voltage | 10091.0527 | lci-buses | CN | kilowatt hour |  | technosphere | electricity, low voltage | energy storage
Passenger bus, battery electric - opportunity charging, LTO battery, 18m articulated urban bus, 2030 | 1 | lci-buses | RER | unit |  | production | Passenger bus | other
Activity | Passenger bus, battery electric - opportunity charging, LTO battery, 18m articulated urban bus, 2035
location | RER
production amount | 1
reference product | Passenger bus
type | process
unit | unit
worksheet name | None
source | Sacchi, R., Bauer, C., and Cox, B. Does size matter? The influence of size, load factor, range autonomy and application type on the Life Cycle Assessment of current and future trucks. 2021. Environmental Science and Technology.
description | Cradle-to-grave life cycle inventory of a heavy duty truck over its lifetime. carculator_bus is a open-source parametrized truck model that produces life cycle inventories for any desired set of parameters value (lifetime, load factor, power, battery size, fuel blend, etc.): to produce your own inventories, go to https://github.com/romainsacchi/carculator_bus or contact carculator@psi.ch.
special remark
comment | Electric motor power: 182 [kW]. Km over lifetime: 700000 [km]. Yearly mileage: 50000 [km/year]. Daily distance driven: 315 [km]. Daily operating time: 12 [hours]. Tank-to-wheel efficiency: 74 [%]. Tank-to-wheel energy consumption: 6560 [kj/km]. Battery capacity: 87 [kWh]. Mass of battery: 1417 [kg]. Maximum passenger capacity: 150 [unit]. Number of passengers onboard: 19 [unit]. Curb mass (excl. driver and cargo): 14006 [kg]. Driving mass (incl. driver and cargo): 15754 [kg].
Exchanges
name | amount | database | location | unit | categories | type | reference product | tag
gearbox, for lorry | 206.856 | lci-buses | RER | kilogram |  | technosphere | gearbox, for lorry | powertrain
market for inverter, for electric passenger car | 13.4069 | lci-buses | GLO | kilogram |  | technosphere | inverter, for electric passenger car | energy storage
market for used Li-ion battery | -2835.3076 | lci-buses | GLO | kilogram |  | technosphere | used Li-ion battery | other
maintenance, bus | 1.4737 | lci-buses | CH | unit |  | technosphere | maintenance, bus | other
transmission, for lorry | 298.792 | lci-buses | RER | kilogram |  | technosphere | transmission, for lorry | powertrain
suspension, for lorry | 2546 | lci-buses | RER | kilogram |  | technosphere | suspension, for lorry | glider
Battery BoP | 779.7096 | lci-buses | GLO | kilogram |  | technosphere | Battery BoP | energy storage
treatment of used bus | -1.4737 | lci-buses | CH | unit |  | technosphere | used bus | other
power electronics, for lorry | 264 | lci-buses | RER | kilogram |  | technosphere | power electronics, for lorry | powertrain
market for power distribution unit, for electric passenger car | 36 | lci-buses | GLO | kilogram |  | technosphere | power distribution unit, for electric passenger car | energy storage
Battery cell, LTO | 2055.598 | lci-buses | GLO | kilogram |  | technosphere | Battery cell | other
market for converter, for electric passenger car | 24.375 | lci-buses | GLO | kilogram |  | technosphere | converter, for electric passenger car | energy storage
market for electric motor, electric passenger car | 101.6365 | lci-buses | GLO | kilogram |  | technosphere | electric motor, electric passenger car | powertrain
other components, for electric lorry | 1462 | lci-buses | RER | kilogram |  | technosphere | other components, for electric lorry | glider
retarder, for lorry | 68.952 | lci-buses | RER | kilogram |  | technosphere | retarder, for lorry | powertrain
Glider lightweighting | 1538.33 | lci-buses | GLO | kilogram |  | technosphere | Glider lightweighting | glider
frame, blanks and saddle, for lorry | 9049 | lci-buses | RER | kilogram |  | technosphere | frame, blanks and saddle, for lorry | glider
tires and wheels, for lorry | 832 | lci-buses | RER | kilogram |  | technosphere | tires and wheels, for lorry | glider
market group for electricity, low voltage | 8222.392 | lci-buses | CN | kilowatt hour |  | technosphere | electricity, low voltage | energy storage
Passenger bus, battery electric - opportunity charging, LTO battery, 18m articulated urban bus, 2035 | 1 | lci-buses | RER | unit |  | production | Passenger bus | other
Activity | Passenger bus, battery electric - opportunity charging, LTO battery, 18m articulated urban bus, 2040
location | RER
production amount | 1
reference product | Passenger bus
type | process
unit | unit
worksheet name | None
source | Sacchi, R., Bauer, C., and Cox, B. Does size matter? The influence of size, load factor, range autonomy and application type on the Life Cycle Assessment of current and future trucks. 2021. Environmental Science and Technology.
description | Cradle-to-grave life cycle inventory of a heavy duty truck over its lifetime. carculator_bus is a open-source parametrized truck model that produces life cycle inventories for any desired set of parameters value (lifetime, load factor, power, battery size, fuel blend, etc.): to produce your own inventories, go to https://github.com/romainsacchi/carculator_bus or contact carculator@psi.ch.
special remark
comment | Electric motor power: 172 [kW]. Km over lifetime: 700000 [km]. Yearly mileage: 50000 [km/year]. Daily distance driven: 315 [km]. Daily operating time: 12 [hours]. Tank-to-wheel efficiency: 75 [%]. Tank-to-wheel energy consumption: 6268 [kj/km]. Battery capacity: 76 [kWh]. Mass of battery: 1133 [kg]. Maximum passenger capacity: 150 [unit]. Number of passengers onboard: 19 [unit]. Curb mass (excl. driver and cargo): 13265 [kg]. Driving mass (incl. driver and cargo): 15013 [kg].
Exchanges
name | amount | database | location | unit | categories | type | reference product | tag
gearbox, for lorry | 206.856 | lci-buses | RER | kilogram |  | technosphere | gearbox, for lorry | powertrain
market for inverter, for electric passenger car | 12.5777 | lci-buses | GLO | kilogram |  | technosphere | inverter, for electric passenger car | energy storage
market for used Li-ion battery | -2267.3565 | lci-buses | GLO | kilogram |  | technosphere | used Li-ion battery | other
maintenance, bus | 1.4737 | lci-buses | CH | unit |  | technosphere | maintenance, bus | other
transmission, for lorry | 298.792 | lci-buses | RER | kilogram |  | technosphere | transmission, for lorry | powertrain
suspension, for lorry | 2546 | lci-buses | RER | kilogram |  | technosphere | suspension, for lorry | glider
Battery BoP | 566.8391 | lci-buses | GLO | kilogram |  | technosphere | Battery BoP | energy storage
treatment of used bus | -1.4737 | lci-buses | CH | unit |  | technosphere | used bus | other
power electronics, for lorry | 264 | lci-buses | RER | kilogram |  | technosphere | power electronics, for lorry | powertrain
market for power distribution unit, for electric passenger car | 36 | lci-buses | GLO | kilogram |  | technosphere | power distribution unit, for electric passenger car | energy storage
Battery cell, LTO | 1700.5174 | lci-buses | GLO | kilogram |  | technosphere | Battery cell | other
market for converter, for electric passenger car | 23.75 | lci-buses | GLO | kilogram |  | technosphere | converter, for electric passenger car | energy storage
market for electric motor, electric passenger car | 94.2747 | lci-buses | GLO | kilogram |  | technosphere | electric motor, electric passenger car | powertrain
other components, for electric lorry | 1462 | lci-buses | RER | kilogram |  | technosphere | other components, for electric lorry | glider
retarder, for lorry | 68.952 | lci-buses | RER | kilogram |  | technosphere | retarder, for lorry | powertrain
Glider lightweighting | 1809.8 | lci-buses | GLO | kilogram |  | technosphere | Glider lightweighting | glider
frame, blanks and saddle, for lorry | 9049 | lci-buses | RER | kilogram |  | technosphere | frame, blanks and saddle, for lorry | glider
tires and wheels, for lorry | 832 | lci-buses | RER | kilogram |  | technosphere | tires and wheels, for lorry | glider
market group for electricity, low voltage | 6802.0696 | lci-buses | CN | kilowatt hour |  | technosphere | electricity, low voltage | energy storage
Passenger bus, battery electric - opportunity charging, LTO battery, 18m articulated urban bus, 2040 | 1 | lci-buses | RER | unit |  | production | Passenger bus | other
Activity | Passenger bus, battery electric - opportunity charging, LTO battery, 18m articulated urban bus, 2045
location | RER
production amount | 1
reference product | Passenger bus
type | process
unit | unit
worksheet name | None
source | Sacchi, R., Bauer, C., and Cox, B. Does size matter? The influence of size, load factor, range autonomy and application type on the Life Cycle Assessment of current and future trucks. 2021. Environmental Science and Technology.
description | Cradle-to-grave life cycle inventory of a heavy duty truck over its lifetime. carculator_bus is a open-source parametrized truck model that produces life cycle inventories for any desired set of parameters value (lifetime, load factor, power, battery size, fuel blend, etc.): to produce your own inventories, go to https://github.com/romainsacchi/carculator_bus or contact carculator@psi.ch.
special remark
comment | Electric motor power: 163 [kW]. Km over lifetime: 700000 [km]. Yearly mileage: 50000 [km/year]. Daily distance driven: 315 [km]. Daily operating time: 12 [hours]. Tank-to-wheel efficiency: 75 [%]. Tank-to-wheel energy consumption: 6041 [kj/km]. Battery capacity: 70 [kWh]. Mass of battery: 961 [kg]. Maximum passenger capacity: 150 [unit]. Number of passengers onboard: 19 [unit]. Curb mass (excl. driver and cargo): 12563 [kg]. Driving mass (incl. driver and cargo): 14311 [kg].
Exchanges
name | amount | database | location | unit | categories | type | reference product | tag
gearbox, for lorry | 206.856 | lci-buses | RER | kilogram |  | technosphere | gearbox, for lorry | powertrain
market for inverter, for electric passenger car | 12.0208 | lci-buses | GLO | kilogram |  | technosphere | inverter, for electric passenger car | energy storage
market for used Li-ion battery | -1923.1379 | lci-buses | GLO | kilogram |  | technosphere | used Li-ion battery | other
maintenance, bus | 1.4737 | lci-buses | CH | unit |  | technosphere | maintenance, bus | other
transmission, for lorry | 298.792 | lci-buses | RER | kilogram |  | technosphere | transmission, for lorry | powertrain
suspension, for lorry | 2546 | lci-buses | RER | kilogram |  | technosphere | suspension, for lorry | glider
Battery BoP | 432.706 | lci-buses | GLO | kilogram |  | technosphere | Battery BoP | energy storage
treatment of used bus | -1.4737 | lci-buses | CH | unit |  | technosphere | used bus | other
power electronics, for lorry | 264 | lci-buses | RER | kilogram |  | technosphere | power electronics, for lorry | powertrain
market for power distribution unit, for electric passenger car | 36 | lci-buses | GLO | kilogram |  | technosphere | power distribution unit, for electric passenger car | energy storage
Battery cell, LTO | 1490.4319 | lci-buses | GLO | kilogram |  | technosphere | Battery cell | other
market for converter, for electric passenger car | 23.1562 | lci-buses | GLO | kilogram |  | technosphere | converter, for electric passenger car | energy storage
market for electric motor, electric passenger car | 87.7967 | lci-buses | GLO | kilogram |  | technosphere | electric motor, electric passenger car | powertrain
other components, for electric lorry | 1462 | lci-buses | RER | kilogram |  | technosphere | other components, for electric lorry | glider
retarder, for lorry | 68.952 | lci-buses | RER | kilogram |  | technosphere | retarder, for lorry | powertrain
Glider lightweighting | 2126.5151 | lci-buses | GLO | kilogram |  | technosphere | Glider lightweighting | glider
frame, blanks and saddle, for lorry | 9049 | lci-buses | RER | kilogram |  | technosphere | frame, blanks and saddle, for lorry | glider
tires and wheels, for lorry | 832 | lci-buses | RER | kilogram |  | technosphere | tires and wheels, for lorry | glider
market group for electricity, low voltage | 5216.5116 | lci-buses | CN | kilowatt hour |  | technosphere | electricity, low voltage | energy storage
Passenger bus, battery electric - opportunity charging, LTO battery, 18m articulated urban bus, 2045 | 1 | lci-buses | RER | unit |  | production | Passenger bus | other
Activity | Passenger bus, battery electric - opportunity charging, LTO battery, 18m articulated urban bus, 2050
location | RER
production amount | 1
reference product | Passenger bus
type | process
unit | unit
worksheet name | None
source | Sacchi, R., Bauer, C., and Cox, B. Does size matter? The influence of size, load factor, range autonomy and application type on the Life Cycle Assessment of current and future trucks. 2021. Environmental Science and Technology.
description | Cradle-to-grave life cycle inventory of a heavy duty truck over its lifetime. carculator_bus is a open-source parametrized truck model that produces life cycle inventories for any desired set of parameters value (lifetime, load factor, power, battery size, fuel blend, etc.): to produce your own inventories, go to https://github.com/romainsacchi/carculator_bus or contact carculator@psi.ch.
special remark
comment | Electric motor power: 154 [kW]. Km over lifetime: 700000 [km]. Yearly mileage: 50000 [km/year]. Daily distance driven: 315 [km]. Daily operating time: 12 [hours]. Tank-to-wheel efficiency: 75 [%]. Tank-to-wheel energy consumption: 5824 [kj/km]. Battery capacity: 65 [kWh]. Mass of battery: 820 [kg]. Maximum passenger capacity: 150 [unit]. Number of passengers onboard: 19 [unit]. Curb mass (excl. driver and cargo): 11892 [kg]. Driving mass (incl. driver and cargo): 13640 [kg].
Exchanges
name | amount | database | location | unit | categories | type | reference product | tag
gearbox, for lorry | 206.856 | lci-buses | RER | kilogram |  | technosphere | gearbox, for lorry | powertrain
market for inverter, for electric passenger car | 11.4847 | lci-buses | GLO | kilogram |  | technosphere | inverter, for electric passenger car | energy storage
market for used Li-ion battery | -1640.9494 | lci-buses | GLO | kilogram |  | technosphere | used Li-ion battery | other
maintenance, bus | 1.4737 | lci-buses | CH | unit |  | technosphere | maintenance, bus | other
transmission, for lorry | 298.792 | lci-buses | RER | kilogram |  | technosphere | transmission, for lorry | powertrain
suspension, for lorry | 2546 | lci-buses | RER | kilogram |  | technosphere | suspension, for lorry | glider
Battery BoP | 328.1899 | lci-buses | GLO | kilogram |  | technosphere | Battery BoP | energy storage
treatment of used bus | -1.4737 | lci-buses | CH | unit |  | technosphere | used bus | other
power electronics, for lorry | 264 | lci-buses | RER | kilogram |  | technosphere | power electronics, for lorry | powertrain
market for power distribution unit, for electric passenger car | 36 | lci-buses | GLO | kilogram |  | technosphere | power distribution unit, for electric passenger car | energy storage
Battery cell, LTO | 1312.7596 | lci-buses | GLO | kilogram |  | technosphere | Battery cell | other
market for converter, for electric passenger car | 22.5625 | lci-buses | GLO | kilogram |  | technosphere | converter, for electric passenger car | energy storage
market for electric motor, electric passenger car | 82.0274 | lci-buses | GLO | kilogram |  | technosphere | electric motor, electric passenger car | powertrain
other components, for electric lorry | 1462 | lci-buses | RER | kilogram |  | technosphere | other components, for electric lorry | glider
retarder, for lorry | 68.952 | lci-buses | RER | kilogram |  | technosphere | retarder, for lorry | powertrain
Glider lightweighting | 2443.2301 | lci-buses | GLO | kilogram |  | technosphere | Glider lightweighting | glider
frame, blanks and saddle, for lorry | 9049 | lci-buses | RER | kilogram |  | technosphere | frame, blanks and saddle, for lorry | glider
tires and wheels, for lorry | 832 | lci-buses | RER | kilogram |  | technosphere | tires and wheels, for lorry | glider
market group for electricity, low voltage | 3938.2787 | lci-buses | CN | kilowatt hour |  | technosphere | electricity, low voltage | energy storage
Passenger bus, battery electric - opportunity charging, LTO battery, 18m articulated urban bus, 2050 | 1 | lci-buses | RER | unit |  | production | Passenger bus | other
Activity | Passenger bus, fuel cell electric, 18m articulated urban bus, 2020
location | RER
production amount | 1
reference product | Passenger bus
type | process
unit | unit
worksheet name | None
source | Sacchi, R., Bauer, C., and Cox, B. Does size matter? The influence of size, load factor, range autonomy and application type on the Life Cycle Assessment of current and future trucks. 2021. Environmental Science and Technology.
description | Cradle-to-grave life cycle inventory of a heavy duty truck over its lifetime. carculator_bus is a open-source parametrized truck model that produces life cycle inventories for any desired set of parameters value (lifetime, load factor, power, battery size, fuel blend, etc.): to produce your own inventories, go to https://github.com/romainsacchi/carculator_bus or contact carculator@psi.ch.
special remark
comment | Electric motor power: 221 [kW]. Km over lifetime: 700000 [km]. Yearly mileage: 50000 [km/year]. Daily distance driven: 315 [km]. Daily operating time: 12 [hours]. Tank-to-wheel efficiency: 39 [%]. Tank-to-wheel energy consumption: 13681 [kj/km]. Fuel cell system efficiency: 47 [%]. Battery capacity: 107 [kWh]. Fuel tank capacity: 1199 [kWh]. Mass of battery: 1079 [kg]. Maximum passenger capacity: 150 [unit]. Number of passengers onboard: 19 [unit]. Curb mass (excl. driver and cargo): 16423 [kg]. Driving mass (incl. driver and cargo): 18171 [kg].
Exchanges
name | amount | database | location | unit | categories | type | reference product | tag
gearbox, for lorry | 206.856 | lci-buses | RER | kilogram |  | technosphere | gearbox, for lorry | powertrain
market for inverter, for electric passenger car | 15.8507 | lci-buses | GLO | kilogram |  | technosphere | inverter, for electric passenger car | energy storage
market for used Li-ion battery | -1079.6917 | lci-buses | GLO | kilogram |  | technosphere | used Li-ion battery | other
maintenance, bus | 1.4737 | lci-buses | CH | unit |  | technosphere | maintenance, bus | other
transmission, for lorry | 298.792 | lci-buses | RER | kilogram |  | technosphere | transmission, for lorry | powertrain
Stack | 226.6386 | lci-buses | GLO | kilowatt |  | technosphere | Stack | energy storage
suspension, for lorry | 2546 | lci-buses | RER | kilogram |  | technosphere | suspension, for lorry | glider
Fuel tank, compressed hydrogen gas, 700bar | 287.5793 | lci-buses | GLO | kilogram |  | technosphere | Fuel tank, compressed hydrogen gas, 700bar | energy storage
Battery BoP | 539.8459 | lci-buses | GLO | kilogram |  | technosphere | Battery BoP | energy storage
treatment of used bus | -1.4737 | lci-buses | CH | unit |  | technosphere | used bus | other
power electronics, for lorry | 264 | lci-buses | RER | kilogram |  | technosphere | power electronics, for lorry | powertrain
market for power distribution unit, for electric passenger car | 36 | lci-buses | GLO | kilogram |  | technosphere | power distribution unit, for electric passenger car | energy storage
market for converter, for electric passenger car | 25 | lci-buses | GLO | kilogram |  | technosphere | converter, for electric passenger car | energy storage
Essential BoP | 127.4842 | lci-buses | GLO | kilogram |  | technosphere | Essential BoP | energy storage
market for electric motor, electric passenger car | 138.4446 | lci-buses | GLO | kilogram |  | technosphere | electric motor, electric passenger car | powertrain
other components, for electric lorry | 1462 | lci-buses | RER | kilogram |  | technosphere | other components, for electric lorry | glider
retarder, for lorry | 68.952 | lci-buses | RER | kilogram |  | technosphere | retarder, for lorry | powertrain
Glider lightweighting | 180.98 | lci-buses | GLO | kilogram |  | technosphere | Glider lightweighting | glider
frame, blanks and saddle, for lorry | 9049 | lci-buses | RER | kilogram |  | technosphere | frame, blanks and saddle, for lorry | glider
Battery cell, NMC-622 | 539.8459 | lci-buses | GLO | kilogram |  | technosphere | Battery cell | energy storage
tires and wheels, for lorry | 832 | lci-buses | RER | kilogram |  | technosphere | tires and wheels, for lorry | glider
market group for electricity, low voltage | 2159.3835 | lci-buses | CN | kilowatt hour |  | technosphere | electricity, low voltage | energy storage
Passenger bus, fuel cell electric, 18m articulated urban bus, 2020 | 1 | lci-buses | RER | unit |  | production | Passenger bus | other
Activity | Passenger bus, fuel cell electric, 18m articulated urban bus, 2025
location | RER
production amount | 1
reference product | Passenger bus
type | process
unit | unit
worksheet name | None
source | Sacchi, R., Bauer, C., and Cox, B. Does size matter? The influence of size, load factor, range autonomy and application type on the Life Cycle Assessment of current and future trucks. 2021. Environmental Science and Technology.
description | Cradle-to-grave life cycle inventory of a heavy duty truck over its lifetime. carculator_bus is a open-source parametrized truck model that produces life cycle inventories for any desired set of parameters value (lifetime, load factor, power, battery size, fuel blend, etc.): to produce your own inventories, go to https://github.com/romainsacchi/carculator_bus or contact carculator@psi.ch.
special remark
comment | Electric motor power: 206 [kW]. Km over lifetime: 700000 [km]. Yearly mileage: 50000 [km/year]. Daily distance driven: 315 [km]. Daily operating time: 12 [hours]. Tank-to-wheel efficiency: 39 [%]. Tank-to-wheel energy consumption: 12979 [kj/km]. Fuel cell system efficiency: 47 [%]. Battery capacity: 102 [kWh]. Fuel tank capacity: 1138 [kWh]. Mass of battery: 819 [kg]. Maximum passenger capacity: 150 [unit]. Number of passengers onboard: 19 [unit]. Curb mass (excl. driver and cargo): 15272 [kg]. Driving mass (incl. driver and cargo): 17020 [kg].
Exchanges
name | amount | database | location | unit | categories | type | reference product | tag
gearbox, for lorry | 206.856 | lci-buses | RER | kilogram |  | technosphere | gearbox, for lorry | powertrain
market for inverter, for electric passenger car | 15.0272 | lci-buses | GLO | kilogram |  | technosphere | inverter, for electric passenger car | energy storage
market for used Li-ion battery | -819.3845 | lci-buses | GLO | kilogram |  | technosphere | used Li-ion battery | other
maintenance, bus | 1.4737 | lci-buses | CH | unit |  | technosphere | maintenance, bus | other
transmission, for lorry | 298.792 | lci-buses | RER | kilogram |  | technosphere | transmission, for lorry | powertrain
Stack | 252.9069 | lci-buses | GLO | kilowatt |  | technosphere | Stack | energy storage
suspension, for lorry | 2546 | lci-buses | RER | kilogram |  | technosphere | suspension, for lorry | glider
Fuel tank, compressed hydrogen gas, 700bar | 285.4552 | lci-buses | GLO | kilogram |  | technosphere | Fuel tank, compressed hydrogen gas, 700bar | energy storage
Battery BoP | 409.6922 | lci-buses | GLO | kilogram |  | technosphere | Battery BoP | energy storage
treatment of used bus | -1.4737 | lci-buses | CH | unit |  | technosphere | used bus | other
power electronics, for lorry | 264 | lci-buses | RER | kilogram |  | technosphere | power electronics, for lorry | powertrain
market for power distribution unit, for electric passenger car | 36 | lci-buses | GLO | kilogram |  | technosphere | power distribution unit, for electric passenger car | energy storage
market for converter, for electric passenger car | 25 | lci-buses | GLO | kilogram |  | technosphere | converter, for electric passenger car | energy storage
Essential BoP | 131.5906 | lci-buses | GLO | kilogram |  | technosphere | Essential BoP | energy storage
market for electric motor, electric passenger car | 122.6429 | lci-buses | GLO | kilogram |  | technosphere | electric motor, electric passenger car | powertrain
other components, for electric lorry | 1462 | lci-buses | RER | kilogram |  | technosphere | other components, for electric lorry | glider
retarder, for lorry | 68.952 | lci-buses | RER | kilogram |  | technosphere | retarder, for lorry | powertrain
Glider lightweighting | 723.92 | lci-buses | GLO | kilogram |  | technosphere | Glider lightweighting | glider
frame, blanks and saddle, for lorry | 9049 | lci-buses | RER | kilogram |  | technosphere | frame, blanks and saddle, for lorry | glider
Battery cell, NMC-622 | 409.6922 | lci-buses | GLO | kilogram |  | technosphere | Battery cell | energy storage
tires and wheels, for lorry | 832 | lci-buses | RER | kilogram |  | technosphere | tires and wheels, for lorry | glider
market group for electricity, low voltage | 1638.769 | lci-buses | CN | kilowatt hour |  | technosphere | electricity, low voltage | energy storage
Passenger bus, fuel cell electric, 18m articulated urban bus, 2025 | 1 | lci-buses | RER | unit |  | production | Passenger bus | other
Activity | Passenger bus, fuel cell electric, 18m articulated urban bus, 2030
location | RER
production amount | 1
reference product | Passenger bus
type | process
unit | unit
worksheet name | None
source | Sacchi, R., Bauer, C., and Cox, B. Does size matter? The influence of size, load factor, range autonomy and application type on the Life Cycle Assessment of current and future trucks. 2021. Environmental Science and Technology.
description | Cradle-to-grave life cycle inventory of a heavy duty truck over its lifetime. carculator_bus is a open-source parametrized truck model that produces life cycle inventories for any desired set of parameters value (lifetime, load factor, power, battery size, fuel blend, etc.): to produce your own inventories, go to https://github.com/romainsacchi/carculator_bus or contact carculator@psi.ch.
special remark
comment | Electric motor power: 191 [kW]. Km over lifetime: 700000 [km]. Yearly mileage: 50000 [km/year]. Daily distance driven: 315 [km]. Daily operating time: 12 [hours]. Tank-to-wheel efficiency: 39 [%]. Tank-to-wheel energy consumption: 12330 [kj/km]. Fuel cell system efficiency: 47 [%]. Battery capacity: 97 [kWh]. Fuel tank capacity: 1081 [kWh]. Mass of battery: 648 [kg]. Maximum passenger capacity: 150 [unit]. Number of passengers onboard: 19 [unit]. Curb mass (excl. driver and cargo): 14207 [kg]. Driving mass (incl. driver and cargo): 15955 [kg].
Exchanges
name | amount | database | location | unit | categories | type | reference product | tag
gearbox, for lorry | 206.856 | lci-buses | RER | kilogram |  | technosphere | gearbox, for lorry | powertrain
market for inverter, for electric passenger car | 14.2654 | lci-buses | GLO | kilogram |  | technosphere | inverter, for electric passenger car | energy storage
market for used Li-ion battery | -648.7199 | lci-buses | GLO | kilogram |  | technosphere | used Li-ion battery | other
maintenance, bus | 1.4737 | lci-buses | CH | unit |  | technosphere | maintenance, bus | other
transmission, for lorry | 298.792 | lci-buses | RER | kilogram |  | technosphere | transmission, for lorry | powertrain
Stack | 274.4873 | lci-buses | GLO | kilowatt |  | technosphere | Stack | energy storage
suspension, for lorry | 2546 | lci-buses | RER | kilogram |  | technosphere | suspension, for lorry | glider
Fuel tank, compressed hydrogen gas, 700bar | 282.3353 | lci-buses | GLO | kilogram |  | technosphere | Fuel tank, compressed hydrogen gas, 700bar | energy storage
Battery BoP | 324.36 | lci-buses | GLO | kilogram |  | technosphere | Battery BoP | energy storage
treatment of used bus | -1.4737 | lci-buses | CH | unit |  | technosphere | used bus | other
power electronics, for lorry | 264 | lci-buses | RER | kilogram |  | technosphere | power electronics, for lorry | powertrain
market for power distribution unit, for electric passenger car | 36 | lci-buses | GLO | kilogram |  | technosphere | power distribution unit, for electric passenger car | energy storage
market for converter, for electric passenger car | 25 | lci-buses | GLO | kilogram |  | technosphere | converter, for electric passenger car | energy storage
Essential BoP | 131.2392 | lci-buses | GLO | kilogram |  | technosphere | Essential BoP | energy storage
market for electric motor, electric passenger car | 109.6354 | lci-buses | GLO | kilogram |  | technosphere | electric motor, electric passenger car | powertrain
other components, for electric lorry | 1462 | lci-buses | RER | kilogram |  | technosphere | other components, for electric lorry | glider
retarder, for lorry | 68.952 | lci-buses | RER | kilogram |  | technosphere | retarder, for lorry | powertrain
Glider lightweighting | 1266.86 | lci-buses | GLO | kilogram |  | technosphere | Glider lightweighting | glider
frame, blanks and saddle, for lorry | 9049 | lci-buses | RER | kilogram |  | technosphere | frame, blanks and saddle, for lorry | glider
Battery cell, NMC-622 | 324.36 | lci-buses | GLO | kilogram |  | technosphere | Battery cell | energy storage
tires and wheels, for lorry | 832 | lci-buses | RER | kilogram |  | technosphere | tires and wheels, for lorry | glider
market group for electricity, low voltage | 1297.4398 | lci-buses | CN | kilowatt hour |  | technosphere | electricity, low voltage | energy storage
Passenger bus, fuel cell electric, 18m articulated urban bus, 2030 | 1 | lci-buses | RER | unit |  | production | Passenger bus | other
Activity | Passenger bus, fuel cell electric, 18m articulated urban bus, 2035
location | RER
production amount | 1
reference product | Passenger bus
type | process
unit | unit
worksheet name | None
source | Sacchi, R., Bauer, C., and Cox, B. Does size matter? The influence of size, load factor, range autonomy and application type on the Life Cycle Assessment of current and future trucks. 2021. Environmental Science and Technology.
description | Cradle-to-grave life cycle inventory of a heavy duty truck over its lifetime. carculator_bus is a open-source parametrized truck model that produces life cycle inventories for any desired set of parameters value (lifetime, load factor, power, battery size, fuel blend, etc.): to produce your own inventories, go to https://github.com/romainsacchi/carculator_bus or contact carculator@psi.ch.
special remark
comment | Electric motor power: 183 [kW]. Km over lifetime: 700000 [km]. Yearly mileage: 50000 [km/year]. Daily distance driven: 315 [km]. Daily operating time: 12 [hours]. Tank-to-wheel efficiency: 40 [%]. Tank-to-wheel energy consumption: 11580 [kj/km]. Fuel cell system efficiency: 49 [%]. Battery capacity: 91 [kWh]. Fuel tank capacity: 1015 [kWh]. Mass of battery: 497 [kg]. Maximum passenger capacity: 150 [unit]. Number of passengers onboard: 19 [unit]. Curb mass (excl. driver and cargo): 13565 [kg]. Driving mass (incl. driver and cargo): 15313 [kg].
Exchanges
name | amount | database | location | unit | categories | type | reference product | tag
gearbox, for lorry | 206.856 | lci-buses | RER | kilogram |  | technosphere | gearbox, for lorry | powertrain
market for inverter, for electric passenger car | 13.4609 | lci-buses | GLO | kilogram |  | technosphere | inverter, for electric passenger car | energy storage
market for used Li-ion battery | -497.3451 | lci-buses | GLO | kilogram |  | technosphere | used Li-ion battery | other
maintenance, bus | 1.4737 | lci-buses | CH | unit |  | technosphere | maintenance, bus | other
transmission, for lorry | 298.792 | lci-buses | RER | kilogram |  | technosphere | transmission, for lorry | powertrain
Stack | 245.5921 | lci-buses | GLO | kilowatt |  | technosphere | Stack | energy storage
suspension, for lorry | 2546 | lci-buses | RER | kilogram |  | technosphere | suspension, for lorry | glider
Fuel tank, compressed hydrogen gas, 700bar | 277.3328 | lci-buses | GLO | kilogram |  | technosphere | Fuel tank, compressed hydrogen gas, 700bar | energy storage
Battery BoP | 236.2389 | lci-buses | GLO | kilogram |  | technosphere | Battery BoP | energy storage
treatment of used bus | -1.4737 | lci-buses | CH | unit |  | technosphere | used bus | other
power electronics, for lorry | 264 | lci-buses | RER | kilogram |  | technosphere | power electronics, for lorry | powertrain
market for power distribution unit, for electric passenger car | 36 | lci-buses | GLO | kilogram |  | technosphere | power distribution unit, for electric passenger car | energy storage
market for converter, for electric passenger car | 24.375 | lci-buses | GLO | kilogram |  | technosphere | converter, for electric passenger car | energy storage
Essential BoP | 113.0107 | lci-buses | GLO | kilogram |  | technosphere | Essential BoP | energy storage
market for electric motor, electric passenger car | 102.4692 | lci-buses | GLO | kilogram |  | technosphere | electric motor, electric passenger car | powertrain
other components, for electric lorry | 1462 | lci-buses | RER | kilogram |  | technosphere | other components, for electric lorry | glider
retarder, for lorry | 68.952 | lci-buses | RER | kilogram |  | technosphere | retarder, for lorry | powertrain
Glider lightweighting | 1538.33 | lci-buses | GLO | kilogram |  | technosphere | Glider lightweighting | glider
frame, blanks and saddle, for lorry | 9049 | lci-buses | RER | kilogram |  | technosphere | frame, blanks and saddle, for lorry | glider
Battery cell, NMC-622 | 261.1062 | lci-buses | GLO | kilogram |  | technosphere | Battery cell | energy storage
tires and wheels, for lorry | 832 | lci-buses | RER | kilogram |  | technosphere | tires and wheels, for lorry | glider
market group for electricity, low voltage | 1044.4248 | lci-buses | CN | kilowatt hour |  | technosphere | electricity, low voltage | energy storage
Passenger bus, fuel cell electric, 18m articulated urban bus, 2035 | 1 | lci-buses | RER | unit |  | production | Passenger bus | other
Activity | Passenger bus, fuel cell electric, 18m articulated urban bus, 2040
location | RER
production amount | 1
reference product | Passenger bus
type | process
unit | unit
worksheet name | None
source | Sacchi, R., Bauer, C., and Cox, B. Does size matter? The influence of size, load factor, range autonomy and application type on the Life Cycle Assessment of current and future trucks. 2021. Environmental Science and Technology.
description | Cradle-to-grave life cycle inventory of a heavy duty truck over its lifetime. carculator_bus is a open-source parametrized truck model that produces life cycle inventories for any desired set of parameters value (lifetime, load factor, power, battery size, fuel blend, etc.): to produce your own inventories, go to https://github.com/romainsacchi/carculator_bus or contact carculator@psi.ch.
special remark
comment | Electric motor power: 175 [kW]. Km over lifetime: 700000 [km]. Yearly mileage: 50000 [km/year]. Daily distance driven: 315 [km]. Daily operating time: 12 [hours]. Tank-to-wheel efficiency: 41 [%]. Tank-to-wheel energy consumption: 10893 [kj/km]. Fuel cell system efficiency: 50 [%]. Battery capacity: 85 [kWh]. Fuel tank capacity: 955 [kWh]. Mass of battery: 390 [kg]. Maximum passenger capacity: 150 [unit]. Number of passengers onboard: 19 [unit]. Curb mass (excl. driver and cargo): 12971 [kg]. Driving mass (incl. driver and cargo): 14719 [kg].
Exchanges
name | amount | database | location | unit | categories | type | reference product | tag
gearbox, for lorry | 206.856 | lci-buses | RER | kilogram |  | technosphere | gearbox, for lorry | powertrain
market for inverter, for electric passenger car | 12.7123 | lci-buses | GLO | kilogram |  | technosphere | inverter, for electric passenger car | energy storage
market for used Li-ion battery | -390.762 | lci-buses | GLO | kilogram |  | technosphere | used Li-ion battery | other
maintenance, bus | 1.4737 | lci-buses | CH | unit |  | technosphere | maintenance, bus | other
transmission, for lorry | 298.792 | lci-buses | RER | kilogram |  | technosphere | transmission, for lorry | powertrain
Stack | 220.6505 | lci-buses | GLO | kilowatt |  | technosphere | Stack | energy storage
suspension, for lorry | 2546 | lci-buses | RER | kilogram |  | technosphere | suspension, for lorry | glider
Fuel tank, compressed hydrogen gas, 700bar | 271.4455 | lci-buses | GLO | kilogram |  | technosphere | Fuel tank, compressed hydrogen gas, 700bar | energy storage
Battery BoP | 175.8429 | lci-buses | GLO | kilogram |  | technosphere | Battery BoP | energy storage
treatment of used bus | -1.4737 | lci-buses | CH | unit |  | technosphere | used bus | other
power electronics, for lorry | 264 | lci-buses | RER | kilogram |  | technosphere | power electronics, for lorry | powertrain
market for power distribution unit, for electric passenger car | 36 | lci-buses | GLO | kilogram |  | technosphere | power distribution unit, for electric passenger car | energy storage
market for converter, for electric passenger car | 23.75 | lci-buses | GLO | kilogram |  | technosphere | converter, for electric passenger car | energy storage
Essential BoP | 96.5346 | lci-buses | GLO | kilogram |  | technosphere | Essential BoP | energy storage
market for electric motor, electric passenger car | 96.2598 | lci-buses | GLO | kilogram |  | technosphere | electric motor, electric passenger car | powertrain
other components, for electric lorry | 1462 | lci-buses | RER | kilogram |  | technosphere | other components, for electric lorry | glider
retarder, for lorry | 68.952 | lci-buses | RER | kilogram |  | technosphere | retarder, for lorry | powertrain
Glider lightweighting | 1809.8 | lci-buses | GLO | kilogram |  | technosphere | Glider lightweighting | glider
frame, blanks and saddle, for lorry | 9049 | lci-buses | RER | kilogram |  | technosphere | frame, blanks and saddle, for lorry | glider
Battery cell, NMC-622 | 214.9191 | lci-buses | GLO | kilogram |  | technosphere | Battery cell | energy storage
tires and wheels, for lorry | 832 | lci-buses | RER | kilogram |  | technosphere | tires and wheels, for lorry | glider
market group for electricity, low voltage | 859.6763 | lci-buses | CN | kilowatt hour |  | technosphere | electricity, low voltage | energy storage
Passenger bus, fuel cell electric, 18m articulated urban bus, 2040 | 1 | lci-buses | RER | unit |  | production | Passenger bus | other
Activity | Passenger bus, fuel cell electric, 18m articulated urban bus, 2045
location | RER
production amount | 1
reference product | Passenger bus
type | process
unit | unit
worksheet name | None
source | Sacchi, R., Bauer, C., and Cox, B. Does size matter? The influence of size, load factor, range autonomy and application type on the Life Cycle Assessment of current and future trucks. 2021. Environmental Science and Technology.
description | Cradle-to-grave life cycle inventory of a heavy duty truck over its lifetime. carculator_bus is a open-source parametrized truck model that produces life cycle inventories for any desired set of parameters value (lifetime, load factor, power, battery size, fuel blend, etc.): to produce your own inventories, go to https://github.com/romainsacchi/carculator_bus or contact carculator@psi.ch.
special remark
comment | Electric motor power: 166 [kW]. Km over lifetime: 700000 [km]. Yearly mileage: 50000 [km/year]. Daily distance driven: 315 [km]. Daily operating time: 12 [hours]. Tank-to-wheel efficiency: 42 [%]. Tank-to-wheel energy consumption: 10420 [kj/km]. Fuel cell system efficiency: 51 [%]. Battery capacity: 82 [kWh]. Fuel tank capacity: 913 [kWh]. Mass of battery: 317 [kg]. Maximum passenger capacity: 150 [unit]. Number of passengers onboard: 19 [unit]. Curb mass (excl. driver and cargo): 12320 [kg]. Driving mass (incl. driver and cargo): 14068 [kg].
Exchanges
name | amount | database | location | unit | categories | type | reference product | tag
gearbox, for lorry | 206.856 | lci-buses | RER | kilogram |  | technosphere | gearbox, for lorry | powertrain
market for inverter, for electric passenger car | 12.1721 | lci-buses | GLO | kilogram |  | technosphere | inverter, for electric passenger car | energy storage
market for used Li-ion battery | -317.815 | lci-buses | GLO | kilogram |  | technosphere | used Li-ion battery | other
maintenance, bus | 1.4737 | lci-buses | CH | unit |  | technosphere | maintenance, bus | other
transmission, for lorry | 298.792 | lci-buses | RER | kilogram |  | technosphere | transmission, for lorry | powertrain
Stack | 163.3011 | lci-buses | GLO | kilowatt |  | technosphere | Stack | energy storage
suspension, for lorry | 2546 | lci-buses | RER | kilogram |  | technosphere | suspension, for lorry | glider
Fuel tank, compressed hydrogen gas, 700bar | 266.6629 | lci-buses | GLO | kilogram |  | technosphere | Fuel tank, compressed hydrogen gas, 700bar | energy storage
Battery BoP | 135.0714 | lci-buses | GLO | kilogram |  | technosphere | Battery BoP | energy storage
treatment of used bus | -1.4737 | lci-buses | CH | unit |  | technosphere | used bus | other
power electronics, for lorry | 264 | lci-buses | RER | kilogram |  | technosphere | power electronics, for lorry | powertrain
market for power distribution unit, for electric passenger car | 36 | lci-buses | GLO | kilogram |  | technosphere | power distribution unit, for electric passenger car | energy storage
market for converter, for electric passenger car | 23.1562 | lci-buses | GLO | kilogram |  | technosphere | converter, for electric passenger car | energy storage
Essential BoP | 76.6239 | lci-buses | GLO | kilogram |  | technosphere | Essential BoP | energy storage
market for electric motor, electric passenger car | 89.8782 | lci-buses | GLO | kilogram |  | technosphere | electric motor, electric passenger car | powertrain
other components, for electric lorry | 1462 | lci-buses | RER | kilogram |  | technosphere | other components, for electric lorry | glider
retarder, for lorry | 68.952 | lci-buses | RER | kilogram |  | technosphere | retarder, for lorry | powertrain
Glider lightweighting | 2126.5151 | lci-buses | GLO | kilogram |  | technosphere | Glider lightweighting | glider
frame, blanks and saddle, for lorry | 9049 | lci-buses | RER | kilogram |  | technosphere | frame, blanks and saddle, for lorry | glider
Battery cell, NMC-622 | 182.7437 | lci-buses | GLO | kilogram |  | technosphere | Battery cell | energy storage
tires and wheels, for lorry | 832 | lci-buses | RER | kilogram |  | technosphere | tires and wheels, for lorry | glider
market group for electricity, low voltage | 639.6028 | lci-buses | CN | kilowatt hour |  | technosphere | electricity, low voltage | energy storage
Passenger bus, fuel cell electric, 18m articulated urban bus, 2045 | 1 | lci-buses | RER | unit |  | production | Passenger bus | other
Activity | Passenger bus, fuel cell electric, 18m articulated urban bus, 2050
location | RER
production amount | 1
reference product | Passenger bus
type | process
unit | unit
worksheet name | None
source | Sacchi, R., Bauer, C., and Cox, B. Does size matter? The influence of size, load factor, range autonomy and application type on the Life Cycle Assessment of current and future trucks. 2021. Environmental Science and Technology.
description | Cradle-to-grave life cycle inventory of a heavy duty truck over its lifetime. carculator_bus is a open-source parametrized truck model that produces life cycle inventories for any desired set of parameters value (lifetime, load factor, power, battery size, fuel blend, etc.): to produce your own inventories, go to https://github.com/romainsacchi/carculator_bus or contact carculator@psi.ch.
special remark
comment | Electric motor power: 157 [kW]. Km over lifetime: 700000 [km]. Yearly mileage: 50000 [km/year]. Daily distance driven: 315 [km]. Daily operating time: 12 [hours]. Tank-to-wheel efficiency: 42 [%]. Tank-to-wheel energy consumption: 9973 [kj/km]. Fuel cell system efficiency: 51 [%]. Battery capacity: 78 [kWh]. Fuel tank capacity: 874 [kWh]. Mass of battery: 262 [kg]. Maximum passenger capacity: 150 [unit]. Number of passengers onboard: 19 [unit]. Curb mass (excl. driver and cargo): 11694 [kg]. Driving mass (incl. driver and cargo): 13442 [kg].
Exchanges
name | amount | database | location | unit | categories | type | reference product | tag
gearbox, for lorry | 206.856 | lci-buses | RER | kilogram |  | technosphere | gearbox, for lorry | powertrain
market for inverter, for electric passenger car | 11.6496 | lci-buses | GLO | kilogram |  | technosphere | inverter, for electric passenger car | energy storage
market for used Li-ion battery | -262.3405 | lci-buses | GLO | kilogram |  | technosphere | used Li-ion battery | other
maintenance, bus | 1.4737 | lci-buses | CH | unit |  | technosphere | maintenance, bus | other
transmission, for lorry | 298.792 | lci-buses | RER | kilogram |  | technosphere | transmission, for lorry | powertrain
Stack | 118.4109 | lci-buses | GLO | kilowatt |  | technosphere | Stack | energy storage
suspension, for lorry | 2546 | lci-buses | RER | kilogram |  | technosphere | suspension, for lorry | glider
Fuel tank, compressed hydrogen gas, 700bar | 261.5909 | lci-buses | GLO | kilogram |  | technosphere | Fuel tank, compressed hydrogen gas, 700bar | energy storage
Battery BoP | 104.9362 | lci-buses | GLO | kilogram |  | technosphere | Battery BoP | energy storage
treatment of used bus | -1.4737 | lci-buses | CH | unit |  | technosphere | used bus | other
power electronics, for lorry | 264 | lci-buses | RER | kilogram |  | technosphere | power electronics, for lorry | powertrain
market for power distribution unit, for electric passenger car | 36 | lci-buses | GLO | kilogram |  | technosphere | power distribution unit, for electric passenger car | energy storage
market for converter, for electric passenger car | 22.5625 | lci-buses | GLO | kilogram |  | technosphere | converter, for electric passenger car | energy storage
Essential BoP | 59.0575 | lci-buses | GLO | kilogram |  | technosphere | Essential BoP | energy storage
market for electric motor, electric passenger car | 84.1493 | lci-buses | GLO | kilogram |  | technosphere | electric motor, electric passenger car | powertrain
other components, for electric lorry | 1462 | lci-buses | RER | kilogram |  | technosphere | other components, for electric lorry | glider
retarder, for lorry | 68.952 | lci-buses | RER | kilogram |  | technosphere | retarder, for lorry | powertrain
Glider lightweighting | 2443.2301 | lci-buses | GLO | kilogram |  | technosphere | Glider lightweighting | glider
frame, blanks and saddle, for lorry | 9049 | lci-buses | RER | kilogram |  | technosphere | frame, blanks and saddle, for lorry | glider
Battery cell, NMC-622 | 157.4043 | lci-buses | GLO | kilogram |  | technosphere | Battery cell | energy storage
tires and wheels, for lorry | 832 | lci-buses | RER | kilogram |  | technosphere | tires and wheels, for lorry | glider
market group for electricity, low voltage | 472.2128 | lci-buses | CN | kilowatt hour |  | technosphere | electricity, low voltage | energy storage
Passenger bus, fuel cell electric, 18m articulated urban bus, 2050 | 1 | lci-buses | RER | unit |  | production | Passenger bus | other
Activity | Passenger bus, diesel hybrid, 18m articulated urban bus, 2020, EURO-VI
location | RER
production amount | 1
reference product | Passenger bus, EURO-VI
type | process
unit | unit
worksheet name | None
source | Sacchi, R., Bauer, C., and Cox, B. Does size matter? The influence of size, load factor, range autonomy and application type on the Life Cycle Assessment of current and future trucks. 2021. Environmental Science and Technology.
description | Cradle-to-grave life cycle inventory of a heavy duty truck over its lifetime. carculator_bus is a open-source parametrized truck model that produces life cycle inventories for any desired set of parameters value (lifetime, load factor, power, battery size, fuel blend, etc.): to produce your own inventories, go to https://github.com/romainsacchi/carculator_bus or contact carculator@psi.ch.
special remark
comment | Combustion engine power: 168 [kW]. Electric motor power: 83 [kW]. Power share from combustion engine: 67 [%]. Km over lifetime: 700000 [km]. Yearly mileage: 50000 [km/year]. Daily distance driven: 315 [km]. Daily operating time: 12 [hours]. Tank-to-wheel efficiency: 26 [%]. Tank-to-wheel energy consumption: 16168 [kj/km]. Fuel tank capacity: 1417 [kWh]. Maximum passenger capacity: 150 [unit]. Number of passengers onboard: 19 [unit]. Curb mass (excl. driver and cargo): 15591 [kg]. Driving mass (incl. driver and cargo): 17339 [kg].
Exchanges
name | amount | database | location | unit | categories | type | reference product | tag
gearbox, for lorry | 206.856 | lci-buses | RER | kilogram |  | technosphere | gearbox, for lorry | powertrain
market for inverter, for electric passenger car | 8.5038 | lci-buses | GLO | kilogram |  | technosphere | inverter, for electric passenger car | energy storage
fuel tank, for diesel vehicle | 55.1162 | lci-buses | RER | kilogram |  | technosphere | fuel tank | energy storage
maintenance, bus | 1.4737 | lci-buses | CH | unit |  | technosphere | maintenance, bus | other
transmission, for lorry | 298.792 | lci-buses | RER | kilogram |  | technosphere | transmission, for lorry | powertrain
suspension, for lorry | 2546 | lci-buses | RER | kilogram |  | technosphere | suspension, for lorry | glider
Battery BoP | 20.7727 | lci-buses | GLO | kilogram |  | technosphere | Battery BoP | energy storage
treatment of used bus | -1.4737 | lci-buses | CH | unit |  | technosphere | used bus | other
power electronics, for lorry | 264 | lci-buses | RER | kilogram |  | technosphere | power electronics, for lorry | powertrain
market for power distribution unit, for electric passenger car | 36 | lci-buses | GLO | kilogram |  | technosphere | power distribution unit, for electric passenger car | energy storage
other components, for hybrid electric lorry | 1462 | lci-buses | RER | kilogram |  | technosphere | other components, for hybrid electric lorry | glider
market for electric motor, electric passenger car | 46.9568 | lci-buses | GLO | kilogram |  | technosphere | electric motor, electric passenger car | powertrain
retarder, for lorry | 68.952 | lci-buses | RER | kilogram |  | technosphere | retarder, for lorry | powertrain
exhaust system, for lorry | 142 | lci-buses | RER | kilogram |  | technosphere | exhaust system, for lorry | powertrain
Glider lightweighting | 180.98 | lci-buses | GLO | kilogram |  | technosphere | Glider lightweighting | glider
frame, blanks and saddle, for lorry | 9049 | lci-buses | RER | kilogram |  | technosphere | frame, blanks and saddle, for lorry | glider
Battery cell, NMC-622 | 41.5455 | lci-buses | GLO | kilogram |  | technosphere | Battery cell | energy storage
internal combustion engine, for lorry | 522.3594 | lci-buses | RER | kilogram |  | technosphere | internal combustion engine, for lorry | powertrain
tires and wheels, for lorry | 832 | lci-buses | RER | kilogram |  | technosphere | tires and wheels, for lorry | glider
market group for electricity, low voltage | 166.1819 | lci-buses | CN | kilowatt hour |  | technosphere | electricity, low voltage | energy storage
Passenger bus, diesel hybrid, 18m articulated urban bus, 2020, EURO-VI | 1 | lci-buses | RER | unit |  | production | Passenger bus, EURO-VI | other
Activity | Passenger bus, diesel hybrid, 18m articulated urban bus, 2025, EURO-VI
location | RER
production amount | 1
reference product | Passenger bus, EURO-VI
type | process
unit | unit
worksheet name | None
source | Sacchi, R., Bauer, C., and Cox, B. Does size matter? The influence of size, load factor, range autonomy and application type on the Life Cycle Assessment of current and future trucks. 2021. Environmental Science and Technology.
description | Cradle-to-grave life cycle inventory of a heavy duty truck over its lifetime. carculator_bus is a open-source parametrized truck model that produces life cycle inventories for any desired set of parameters value (lifetime, load factor, power, battery size, fuel blend, etc.): to produce your own inventories, go to https://github.com/romainsacchi/carculator_bus or contact carculator@psi.ch.
special remark
comment | Combustion engine power: 158 [kW]. Electric motor power: 78 [kW]. Power share from combustion engine: 67 [%]. Km over lifetime: 700000 [km]. Yearly mileage: 50000 [km/year]. Daily distance driven: 315 [km]. Daily operating time: 12 [hours]. Tank-to-wheel efficiency: 26 [%]. Tank-to-wheel energy consumption: 15361 [kj/km]. Fuel tank capacity: 1346 [kWh]. Maximum passenger capacity: 150 [unit]. Number of passengers onboard: 19 [unit]. Curb mass (excl. driver and cargo): 14652 [kg]. Driving mass (incl. driver and cargo): 16400 [kg].
Exchanges
name | amount | database | location | unit | categories | type | reference product | tag
gearbox, for lorry | 206.856 | lci-buses | RER | kilogram |  | technosphere | gearbox, for lorry | powertrain
market for inverter, for electric passenger car | 8.2387 | lci-buses | GLO | kilogram |  | technosphere | inverter, for electric passenger car | energy storage
fuel tank, for diesel vehicle | 54.2372 | lci-buses | RER | kilogram |  | technosphere | fuel tank | energy storage
maintenance, bus | 1.4737 | lci-buses | CH | unit |  | technosphere | maintenance, bus | other
transmission, for lorry | 298.792 | lci-buses | RER | kilogram |  | technosphere | transmission, for lorry | powertrain
suspension, for lorry | 2546 | lci-buses | RER | kilogram |  | technosphere | suspension, for lorry | glider
Battery BoP | 19.5219 | lci-buses | GLO | kilogram |  | technosphere | Battery BoP | energy storage
treatment of used bus | -1.4737 | lci-buses | CH | unit |  | technosphere | used bus | other
power electronics, for lorry | 264 | lci-buses | RER | kilogram |  | technosphere | power electronics, for lorry | powertrain
market for power distribution unit, for electric passenger car | 36 | lci-buses | GLO | kilogram |  | technosphere | power distribution unit, for electric passenger car | energy storage
other components, for hybrid electric lorry | 1462 | lci-buses | RER | kilogram |  | technosphere | other components, for hybrid electric lorry | glider
market for electric motor, electric passenger car | 45.1596 | lci-buses | GLO | kilogram |  | technosphere | electric motor, electric passenger car | powertrain
retarder, for lorry | 68.952 | lci-buses | RER | kilogram |  | technosphere | retarder, for lorry | powertrain
exhaust system, for lorry | 142 | lci-buses | RER | kilogram |  | technosphere | exhaust system, for lorry | powertrain
Glider lightweighting | 723.92 | lci-buses | GLO | kilogram |  | technosphere | Glider lightweighting | glider
frame, blanks and saddle, for lorry | 9049 | lci-buses | RER | kilogram |  | technosphere | frame, blanks and saddle, for lorry | glider
Battery cell, NMC-622 | 39.0439 | lci-buses | GLO | kilogram |  | technosphere | Battery cell | energy storage
internal combustion engine, for lorry | 482.8194 | lci-buses | RER | kilogram |  | technosphere | internal combustion engine, for lorry | powertrain
tires and wheels, for lorry | 832 | lci-buses | RER | kilogram |  | technosphere | tires and wheels, for lorry | glider
market group for electricity, low voltage | 156.1756 | lci-buses | CN | kilowatt hour |  | technosphere | electricity, low voltage | energy storage
Passenger bus, diesel hybrid, 18m articulated urban bus, 2025, EURO-VI | 1 | lci-buses | RER | unit |  | production | Passenger bus, EURO-VI | other
Activity | Passenger bus, diesel hybrid, 18m articulated urban bus, 2030, EURO-VI
location | RER
production amount | 1
reference product | Passenger bus, EURO-VI
type | process
unit | unit
worksheet name | None
source | Sacchi, R., Bauer, C., and Cox, B. Does size matter? The influence of size, load factor, range autonomy and application type on the Life Cycle Assessment of current and future trucks. 2021. Environmental Science and Technology.
description | Cradle-to-grave life cycle inventory of a heavy duty truck over its lifetime. carculator_bus is a open-source parametrized truck model that produces life cycle inventories for any desired set of parameters value (lifetime, load factor, power, battery size, fuel blend, etc.): to produce your own inventories, go to https://github.com/romainsacchi/carculator_bus or contact carculator@psi.ch.
special remark
comment | Combustion engine power: 148 [kW]. Electric motor power: 73 [kW]. Power share from combustion engine: 67 [%]. Km over lifetime: 700000 [km]. Yearly mileage: 50000 [km/year]. Daily distance driven: 315 [km]. Daily operating time: 12 [hours]. Tank-to-wheel efficiency: 26 [%]. Tank-to-wheel energy consumption: 14563 [kj/km]. Fuel tank capacity: 1276 [kWh]. Maximum passenger capacity: 150 [unit]. Number of passengers onboard: 19 [unit]. Curb mass (excl. driver and cargo): 13715 [kg]. Driving mass (incl. driver and cargo): 15463 [kg].
Exchanges
name | amount | database | location | unit | categories | type | reference product | tag
gearbox, for lorry | 206.856 | lci-buses | RER | kilogram |  | technosphere | gearbox, for lorry | powertrain
market for inverter, for electric passenger car | 7.9739 | lci-buses | GLO | kilogram |  | technosphere | inverter, for electric passenger car | energy storage
fuel tank, for diesel vehicle | 53.3224 | lci-buses | RER | kilogram |  | technosphere | fuel tank | energy storage
maintenance, bus | 1.4737 | lci-buses | CH | unit |  | technosphere | maintenance, bus | other
transmission, for lorry | 298.792 | lci-buses | RER | kilogram |  | technosphere | transmission, for lorry | powertrain
suspension, for lorry | 2546 | lci-buses | RER | kilogram |  | technosphere | suspension, for lorry | glider
Battery BoP | 18.2733 | lci-buses | GLO | kilogram |  | technosphere | Battery BoP | energy storage
treatment of used bus | -1.4737 | lci-buses | CH | unit |  | technosphere | used bus | other
power electronics, for lorry | 264 | lci-buses | RER | kilogram |  | technosphere | power electronics, for lorry | powertrain
market for power distribution unit, for electric passenger car | 36 | lci-buses | GLO | kilogram |  | technosphere | power distribution unit, for electric passenger car | energy storage
other components, for hybrid electric lorry | 1462 | lci-buses | RER | kilogram |  | technosphere | other components, for hybrid electric lorry | glider
market for electric motor, electric passenger car | 43.4342 | lci-buses | GLO | kilogram |  | technosphere | electric motor, electric passenger car | powertrain
retarder, for lorry | 68.952 | lci-buses | RER | kilogram |  | technosphere | retarder, for lorry | powertrain
exhaust system, for lorry | 142 | lci-buses | RER | kilogram |  | technosphere | exhaust system, for lorry | powertrain
Glider lightweighting | 1266.86 | lci-buses | GLO | kilogram |  | technosphere | Glider lightweighting | glider
frame, blanks and saddle, for lorry | 9049 | lci-buses | RER | kilogram |  | technosphere | frame, blanks and saddle, for lorry | glider
Battery cell, NMC-622 | 36.5466 | lci-buses | GLO | kilogram |  | technosphere | Battery cell | energy storage
internal combustion engine, for lorry | 444.7481 | lci-buses | RER | kilogram |  | technosphere | internal combustion engine, for lorry | powertrain
tires and wheels, for lorry | 832 | lci-buses | RER | kilogram |  | technosphere | tires and wheels, for lorry | glider
market group for electricity, low voltage | 146.1866 | lci-buses | CN | kilowatt hour |  | technosphere | electricity, low voltage | energy storage
Passenger bus, diesel hybrid, 18m articulated urban bus, 2030, EURO-VI | 1 | lci-buses | RER | unit |  | production | Passenger bus, EURO-VI | other
Activity | Passenger bus, diesel hybrid, 18m articulated urban bus, 2035, EURO-VI
location | RER
production amount | 1
reference product | Passenger bus, EURO-VI
type | process
unit | unit
worksheet name | None
source | Sacchi, R., Bauer, C., and Cox, B. Does size matter? The influence of size, load factor, range autonomy and application type on the Life Cycle Assessment of current and future trucks. 2021. Environmental Science and Technology.
description | Cradle-to-grave life cycle inventory of a heavy duty truck over its lifetime. carculator_bus is a open-source parametrized truck model that produces life cycle inventories for any desired set of parameters value (lifetime, load factor, power, battery size, fuel blend, etc.): to produce your own inventories, go to https://github.com/romainsacchi/carculator_bus or contact carculator@psi.ch.
special remark
comment | Combustion engine power: 143 [kW]. Electric motor power: 70 [kW]. Power share from combustion engine: 67 [%]. Km over lifetime: 700000 [km]. Yearly mileage: 50000 [km/year]. Daily distance driven: 315 [km]. Daily operating time: 12 [hours]. Tank-to-wheel efficiency: 26 [%]. Tank-to-wheel energy consumption: 14118 [kj/km]. Fuel tank capacity: 1237 [kWh]. Maximum passenger capacity: 150 [unit]. Number of passengers onboard: 19 [unit]. Curb mass (excl. driver and cargo): 13226 [kg]. Driving mass (incl. driver and cargo): 14974 [kg].
Exchanges
name | amount | database | location | unit | categories | type | reference product | tag
gearbox, for lorry | 206.856 | lci-buses | RER | kilogram |  | technosphere | gearbox, for lorry | powertrain
market for inverter, for electric passenger car | 7.6398 | lci-buses | GLO | kilogram |  | technosphere | inverter, for electric passenger car | energy storage
fuel tank, for diesel vehicle | 52.79 | lci-buses | RER | kilogram |  | technosphere | fuel tank | energy storage
maintenance, bus | 1.4737 | lci-buses | CH | unit |  | technosphere | maintenance, bus | other
transmission, for lorry | 298.792 | lci-buses | RER | kilogram |  | technosphere | transmission, for lorry | powertrain
suspension, for lorry | 2546 | lci-buses | RER | kilogram |  | technosphere | suspension, for lorry | glider
Battery BoP | 13.3921 | lci-buses | GLO | kilogram |  | technosphere | Battery BoP | energy storage
treatment of used bus | -1.4737 | lci-buses | CH | unit |  | technosphere | used bus | other
power electronics, for lorry | 264 | lci-buses | RER | kilogram |  | technosphere | power electronics, for lorry | powertrain
market for power distribution unit, for electric passenger car | 36 | lci-buses | GLO | kilogram |  | technosphere | power distribution unit, for electric passenger car | energy storage
other components, for hybrid electric lorry | 1462 | lci-buses | RER | kilogram |  | technosphere | other components, for hybrid electric lorry | glider
market for electric motor, electric passenger car | 42.5593 | lci-buses | GLO | kilogram |  | technosphere | electric motor, electric passenger car | powertrain
retarder, for lorry | 68.952 | lci-buses | RER | kilogram |  | technosphere | retarder, for lorry | powertrain
exhaust system, for lorry | 142 | lci-buses | RER | kilogram |  | technosphere | exhaust system, for lorry | powertrain
Glider lightweighting | 1538.33 | lci-buses | GLO | kilogram |  | technosphere | Glider lightweighting | glider
frame, blanks and saddle, for lorry | 9049 | lci-buses | RER | kilogram |  | technosphere | frame, blanks and saddle, for lorry | glider
Battery cell, NMC-622 | 28.1938 | lci-buses | GLO | kilogram |  | technosphere | Battery cell | energy storage
internal combustion engine, for lorry | 421.1425 | lci-buses | RER | kilogram |  | technosphere | internal combustion engine, for lorry | powertrain
tires and wheels, for lorry | 832 | lci-buses | RER | kilogram |  | technosphere | tires and wheels, for lorry | glider
market group for electricity, low voltage | 112.7752 | lci-buses | CN | kilowatt hour |  | technosphere | electricity, low voltage | energy storage
Passenger bus, diesel hybrid, 18m articulated urban bus, 2035, EURO-VI | 1 | lci-buses | RER | unit |  | production | Passenger bus, EURO-VI | other
Activity | Passenger bus, diesel hybrid, 18m articulated urban bus, 2040, EURO-VI
location | RER
production amount | 1
reference product | Passenger bus, EURO-VI
type | process
unit | unit
worksheet name | None
source | Sacchi, R., Bauer, C., and Cox, B. Does size matter? The influence of size, load factor, range autonomy and application type on the Life Cycle Assessment of current and future trucks. 2021. Environmental Science and Technology.
description | Cradle-to-grave life cycle inventory of a heavy duty truck over its lifetime. carculator_bus is a open-source parametrized truck model that produces life cycle inventories for any desired set of parameters value (lifetime, load factor, power, battery size, fuel blend, etc.): to produce your own inventories, go to https://github.com/romainsacchi/carculator_bus or contact carculator@psi.ch.
special remark
comment | Combustion engine power: 137 [kW]. Electric motor power: 67 [kW]. Power share from combustion engine: 67 [%]. Km over lifetime: 700000 [km]. Yearly mileage: 50000 [km/year]. Daily distance driven: 315 [km]. Daily operating time: 12 [hours]. Tank-to-wheel efficiency: 26 [%]. Tank-to-wheel energy consumption: 13680 [kj/km]. Fuel tank capacity: 1199 [kWh]. Maximum passenger capacity: 150 [unit]. Number of passengers onboard: 19 [unit]. Curb mass (excl. driver and cargo): 12742 [kg]. Driving mass (incl. driver and cargo): 14490 [kg].
Exchanges
name | amount | database | location | unit | categories | type | reference product | tag
gearbox, for lorry | 206.856 | lci-buses | RER | kilogram |  | technosphere | gearbox, for lorry | powertrain
market for inverter, for electric passenger car | 7.314 | lci-buses | GLO | kilogram |  | technosphere | inverter, for electric passenger car | energy storage
fuel tank, for diesel vehicle | 52.2494 | lci-buses | RER | kilogram |  | technosphere | fuel tank | energy storage
maintenance, bus | 1.4737 | lci-buses | CH | unit |  | technosphere | maintenance, bus | other
transmission, for lorry | 298.792 | lci-buses | RER | kilogram |  | technosphere | transmission, for lorry | powertrain
suspension, for lorry | 2546 | lci-buses | RER | kilogram |  | technosphere | suspension, for lorry | glider
Battery BoP | 10.1858 | lci-buses | GLO | kilogram |  | technosphere | Battery BoP | energy storage
treatment of used bus | -1.4737 | lci-buses | CH | unit |  | technosphere | used bus | other
power electronics, for lorry | 264 | lci-buses | RER | kilogram |  | technosphere | power electronics, for lorry | powertrain
market for power distribution unit, for electric passenger car | 36 | lci-buses | GLO | kilogram |  | technosphere | power distribution unit, for electric passenger car | energy storage
other components, for hybrid electric lorry | 1462 | lci-buses | RER | kilogram |  | technosphere | other components, for hybrid electric lorry | glider
market for electric motor, electric passenger car | 41.7117 | lci-buses | GLO | kilogram |  | technosphere | electric motor, electric passenger car | powertrain
retarder, for lorry | 68.952 | lci-buses | RER | kilogram |  | technosphere | retarder, for lorry | powertrain
exhaust system, for lorry | 142 | lci-buses | RER | kilogram |  | technosphere | exhaust system, for lorry | powertrain
Glider lightweighting | 1809.8 | lci-buses | GLO | kilogram |  | technosphere | Glider lightweighting | glider
frame, blanks and saddle, for lorry | 9049 | lci-buses | RER | kilogram |  | technosphere | frame, blanks and saddle, for lorry | glider
Battery cell, NMC-622 | 22.6352 | lci-buses | GLO | kilogram |  | technosphere | Battery cell | energy storage
internal combustion engine, for lorry | 398.3946 | lci-buses | RER | kilogram |  | technosphere | internal combustion engine, for lorry | powertrain
tires and wheels, for lorry | 832 | lci-buses | RER | kilogram |  | technosphere | tires and wheels, for lorry | glider
market group for electricity, low voltage | 90.5407 | lci-buses | CN | kilowatt hour |  | technosphere | electricity, low voltage | energy storage
Passenger bus, diesel hybrid, 18m articulated urban bus, 2040, EURO-VI | 1 | lci-buses | RER | unit |  | production | Passenger bus, EURO-VI | other
Activity | Passenger bus, diesel hybrid, 18m articulated urban bus, 2045, EURO-VI
location | RER
production amount | 1
reference product | Passenger bus, EURO-VI
type | process
unit | unit
worksheet name | None
source | Sacchi, R., Bauer, C., and Cox, B. Does size matter? The influence of size, load factor, range autonomy and application type on the Life Cycle Assessment of current and future trucks. 2021. Environmental Science and Technology.
description | Cradle-to-grave life cycle inventory of a heavy duty truck over its lifetime. carculator_bus is a open-source parametrized truck model that produces life cycle inventories for any desired set of parameters value (lifetime, load factor, power, battery size, fuel blend, etc.): to produce your own inventories, go to https://github.com/romainsacchi/carculator_bus or contact carculator@psi.ch.
special remark
comment | Combustion engine power: 131 [kW]. Electric motor power: 64 [kW]. Power share from combustion engine: 67 [%]. Km over lifetime: 700000 [km]. Yearly mileage: 50000 [km/year]. Daily distance driven: 315 [km]. Daily operating time: 12 [hours]. Tank-to-wheel efficiency: 26 [%]. Tank-to-wheel energy consumption: 13197 [kj/km]. Fuel tank capacity: 1157 [kWh]. Maximum passenger capacity: 150 [unit]. Number of passengers onboard: 19 [unit]. Curb mass (excl. driver and cargo): 12190 [kg]. Driving mass (incl. driver and cargo): 13938 [kg].
Exchanges
name | amount | database | location | unit | categories | type | reference product | tag
gearbox, for lorry | 206.856 | lci-buses | RER | kilogram |  | technosphere | gearbox, for lorry | powertrain
market for inverter, for electric passenger car | 7.0687 | lci-buses | GLO | kilogram |  | technosphere | inverter, for electric passenger car | energy storage
fuel tank, for diesel vehicle | 51.6319 | lci-buses | RER | kilogram |  | technosphere | fuel tank | energy storage
maintenance, bus | 1.4737 | lci-buses | CH | unit |  | technosphere | maintenance, bus | other
transmission, for lorry | 298.792 | lci-buses | RER | kilogram |  | technosphere | transmission, for lorry | powertrain
suspension, for lorry | 2546 | lci-buses | RER | kilogram |  | technosphere | suspension, for lorry | glider
Battery BoP | 9.2035 | lci-buses | GLO | kilogram |  | technosphere | Battery BoP | energy storage
treatment of used bus | -1.4737 | lci-buses | CH | unit |  | technosphere | used bus | other
power electronics, for lorry | 264 | lci-buses | RER | kilogram |  | technosphere | power electronics, for lorry | powertrain
market for power distribution unit, for electric passenger car | 36 | lci-buses | GLO | kilogram |  | technosphere | power distribution unit, for electric passenger car | energy storage
other components, for hybrid electric lorry | 1462 | lci-buses | RER | kilogram |  | technosphere | other components, for hybrid electric lorry | glider
market for electric motor, electric passenger car | 40.7662 | lci-buses | GLO | kilogram |  | technosphere | electric motor, electric passenger car | powertrain
retarder, for lorry | 68.952 | lci-buses | RER | kilogram |  | technosphere | retarder, for lorry | powertrain
exhaust system, for lorry | 142 | lci-buses | RER | kilogram |  | technosphere | exhaust system, for lorry | powertrain
Glider lightweighting | 2126.5151 | lci-buses | GLO | kilogram |  | technosphere | Glider lightweighting | glider
frame, blanks and saddle, for lorry | 9049 | lci-buses | RER | kilogram |  | technosphere | frame, blanks and saddle, for lorry | glider
Battery cell, NMC-622 | 21.6553 | lci-buses | GLO | kilogram |  | technosphere | Battery cell | energy storage
internal combustion engine, for lorry | 374.9796 | lci-buses | RER | kilogram |  | technosphere | internal combustion engine, for lorry | powertrain
tires and wheels, for lorry | 832 | lci-buses | RER | kilogram |  | technosphere | tires and wheels, for lorry | glider
market group for electricity, low voltage | 75.7935 | lci-buses | CN | kilowatt hour |  | technosphere | electricity, low voltage | energy storage
Passenger bus, diesel hybrid, 18m articulated urban bus, 2045, EURO-VI | 1 | lci-buses | RER | unit |  | production | Passenger bus, EURO-VI | other
Activity | Passenger bus, diesel hybrid, 18m articulated urban bus, 2050, EURO-VI
location | RER
production amount | 1
reference product | Passenger bus, EURO-VI
type | process
unit | unit
worksheet name | None
source | Sacchi, R., Bauer, C., and Cox, B. Does size matter? The influence of size, load factor, range autonomy and application type on the Life Cycle Assessment of current and future trucks. 2021. Environmental Science and Technology.
description | Cradle-to-grave life cycle inventory of a heavy duty truck over its lifetime. carculator_bus is a open-source parametrized truck model that produces life cycle inventories for any desired set of parameters value (lifetime, load factor, power, battery size, fuel blend, etc.): to produce your own inventories, go to https://github.com/romainsacchi/carculator_bus or contact carculator@psi.ch.
special remark
comment | Combustion engine power: 125 [kW]. Electric motor power: 62 [kW]. Power share from combustion engine: 67 [%]. Km over lifetime: 700000 [km]. Yearly mileage: 50000 [km/year]. Daily distance driven: 315 [km]. Daily operating time: 12 [hours]. Tank-to-wheel efficiency: 26 [%]. Tank-to-wheel energy consumption: 12720 [kj/km]. Fuel tank capacity: 1115 [kWh]. Maximum passenger capacity: 150 [unit]. Number of passengers onboard: 19 [unit]. Curb mass (excl. driver and cargo): 11639 [kg]. Driving mass (incl. driver and cargo): 13387 [kg].
Exchanges
name | amount | database | location | unit | categories | type | reference product | tag
gearbox, for lorry | 206.856 | lci-buses | RER | kilogram |  | technosphere | gearbox, for lorry | powertrain
market for inverter, for electric passenger car | 6.8235 | lci-buses | GLO | kilogram |  | technosphere | inverter, for electric passenger car | energy storage
fuel tank, for diesel vehicle | 51.0004 | lci-buses | RER | kilogram |  | technosphere | fuel tank | energy storage
maintenance, bus | 1.4737 | lci-buses | CH | unit |  | technosphere | maintenance, bus | other
transmission, for lorry | 298.792 | lci-buses | RER | kilogram |  | technosphere | transmission, for lorry | powertrain
suspension, for lorry | 2546 | lci-buses | RER | kilogram |  | technosphere | suspension, for lorry | glider
Battery BoP | 8.2709 | lci-buses | GLO | kilogram |  | technosphere | Battery BoP | energy storage
treatment of used bus | -1.4737 | lci-buses | CH | unit |  | technosphere | used bus | other
power electronics, for lorry | 264 | lci-buses | RER | kilogram |  | technosphere | power electronics, for lorry | powertrain
market for power distribution unit, for electric passenger car | 36 | lci-buses | GLO | kilogram |  | technosphere | power distribution unit, for electric passenger car | energy storage
other components, for hybrid electric lorry | 1462 | lci-buses | RER | kilogram |  | technosphere | other components, for hybrid electric lorry | glider
market for electric motor, electric passenger car | 39.8438 | lci-buses | GLO | kilogram |  | technosphere | electric motor, electric passenger car | powertrain
retarder, for lorry | 68.952 | lci-buses | RER | kilogram |  | technosphere | retarder, for lorry | powertrain
exhaust system, for lorry | 142 | lci-buses | RER | kilogram |  | technosphere | exhaust system, for lorry | powertrain
Glider lightweighting | 2443.2301 | lci-buses | GLO | kilogram |  | technosphere | Glider lightweighting | glider
frame, blanks and saddle, for lorry | 9049 | lci-buses | RER | kilogram |  | technosphere | frame, blanks and saddle, for lorry | glider
Battery cell, NMC-622 | 20.6772 | lci-buses | GLO | kilogram |  | technosphere | Battery cell | energy storage
internal combustion engine, for lorry | 352.3457 | lci-buses | RER | kilogram |  | technosphere | internal combustion engine, for lorry | powertrain
tires and wheels, for lorry | 832 | lci-buses | RER | kilogram |  | technosphere | tires and wheels, for lorry | glider
market group for electricity, low voltage | 62.0317 | lci-buses | CN | kilowatt hour |  | technosphere | electricity, low voltage | energy storage
Passenger bus, diesel hybrid, 18m articulated urban bus, 2050, EURO-VI | 1 | lci-buses | RER | unit |  | production | Passenger bus, EURO-VI | other
Activity | Passenger bus, diesel, 18m articulated urban bus, 2000, EURO-III
location | RER
production amount | 1
reference product | Passenger bus, EURO-III
type | process
unit | unit
worksheet name | None
source | Sacchi, R., Bauer, C., and Cox, B. Does size matter? The influence of size, load factor, range autonomy and application type on the Life Cycle Assessment of current and future trucks. 2021. Environmental Science and Technology.
description | Cradle-to-grave life cycle inventory of a heavy duty truck over its lifetime. carculator_bus is a open-source parametrized truck model that produces life cycle inventories for any desired set of parameters value (lifetime, load factor, power, battery size, fuel blend, etc.): to produce your own inventories, go to https://github.com/romainsacchi/carculator_bus or contact carculator@psi.ch.
special remark
comment | Combustion engine power: 259 [kW]. Power share from combustion engine: 100 [%]. Km over lifetime: 700000 [km]. Yearly mileage: 50000 [km/year]. Daily distance driven: 315 [km]. Daily operating time: 12 [hours]. Tank-to-wheel efficiency: 24 [%]. Tank-to-wheel energy consumption: 17670 [kj/km]. Fuel tank capacity: 1549 [kWh]. Maximum passenger capacity: 150 [unit]. Number of passengers onboard: 19 [unit]. Curb mass (excl. driver and cargo): 16072 [kg]. Driving mass (incl. driver and cargo): 17820 [kg].
Exchanges
name | amount | database | location | unit | categories | type | reference product | tag
gearbox, for lorry | 206.856 | lci-buses | RER | kilogram |  | technosphere | gearbox, for lorry | powertrain
fuel tank, for diesel vehicle | 56.6409 | lci-buses | RER | kilogram |  | technosphere | fuel tank | energy storage
maintenance, bus | 1.4737 | lci-buses | CH | unit |  | technosphere | maintenance, bus | other
transmission, for lorry | 298.792 | lci-buses | RER | kilogram |  | technosphere | transmission, for lorry | powertrain
suspension, for lorry | 2546 | lci-buses | RER | kilogram |  | technosphere | suspension, for lorry | glider
treatment of used bus | -1.4737 | lci-buses | CH | unit |  | technosphere | used bus | other
power electronics, for lorry | 264 | lci-buses | RER | kilogram |  | technosphere | power electronics, for lorry | powertrain
other components, for hybrid electric lorry | 1462 | lci-buses | RER | kilogram |  | technosphere | other components, for hybrid electric lorry | glider
retarder, for lorry | 68.952 | lci-buses | RER | kilogram |  | technosphere | retarder, for lorry | powertrain
exhaust system, for lorry | 142 | lci-buses | RER | kilogram |  | technosphere | exhaust system, for lorry | powertrain
Glider lightweighting | 0.9049 | lci-buses | GLO | kilogram |  | technosphere | Glider lightweighting | glider
frame, blanks and saddle, for lorry | 9049 | lci-buses | RER | kilogram |  | technosphere | frame, blanks and saddle, for lorry | glider
internal combustion engine, for lorry | 851.2438 | lci-buses | RER | kilogram |  | technosphere | internal combustion engine, for lorry | powertrain
tires and wheels, for lorry | 832 | lci-buses | RER | kilogram |  | technosphere | tires and wheels, for lorry | glider
Passenger bus, diesel, 18m articulated urban bus, 2000, EURO-III | 1 | lci-buses | RER | unit |  | production | Passenger bus, EURO-III | other
Activity | Passenger bus, diesel, 18m articulated urban bus, 2005, EURO-IV
location | RER
production amount | 1
reference product | Passenger bus, EURO-IV
type | process
unit | unit
worksheet name | None
source | Sacchi, R., Bauer, C., and Cox, B. Does size matter? The influence of size, load factor, range autonomy and application type on the Life Cycle Assessment of current and future trucks. 2021. Environmental Science and Technology.
description | Cradle-to-grave life cycle inventory of a heavy duty truck over its lifetime. carculator_bus is a open-source parametrized truck model that produces life cycle inventories for any desired set of parameters value (lifetime, load factor, power, battery size, fuel blend, etc.): to produce your own inventories, go to https://github.com/romainsacchi/carculator_bus or contact carculator@psi.ch.
special remark
comment | Combustion engine power: 259 [kW]. Power share from combustion engine: 100 [%]. Km over lifetime: 700000 [km]. Yearly mileage: 50000 [km/year]. Daily distance driven: 315 [km]. Daily operating time: 12 [hours]. Tank-to-wheel efficiency: 24 [%]. Tank-to-wheel energy consumption: 17654 [kj/km]. Fuel tank capacity: 1547 [kWh]. Maximum passenger capacity: 150 [unit]. Number of passengers onboard: 19 [unit]. Curb mass (excl. driver and cargo): 16052 [kg]. Driving mass (incl. driver and cargo): 17800 [kg].
Exchanges
name | amount | database | location | unit | categories | type | reference product | tag
gearbox, for lorry | 206.856 | lci-buses | RER | kilogram |  | technosphere | gearbox, for lorry | powertrain
fuel tank, for diesel vehicle | 56.6245 | lci-buses | RER | kilogram |  | technosphere | fuel tank | energy storage
maintenance, bus | 1.4737 | lci-buses | CH | unit |  | technosphere | maintenance, bus | other
transmission, for lorry | 298.792 | lci-buses | RER | kilogram |  | technosphere | transmission, for lorry | powertrain
suspension, for lorry | 2546 | lci-buses | RER | kilogram |  | technosphere | suspension, for lorry | glider
treatment of used bus | -1.4737 | lci-buses | CH | unit |  | technosphere | used bus | other
power electronics, for lorry | 264 | lci-buses | RER | kilogram |  | technosphere | power electronics, for lorry | powertrain
other components, for hybrid electric lorry | 1462 | lci-buses | RER | kilogram |  | technosphere | other components, for hybrid electric lorry | glider
retarder, for lorry | 68.952 | lci-buses | RER | kilogram |  | technosphere | retarder, for lorry | powertrain
exhaust system, for lorry | 142 | lci-buses | RER | kilogram |  | technosphere | exhaust system, for lorry | powertrain
Glider lightweighting | 0.9049 | lci-buses | GLO | kilogram |  | technosphere | Glider lightweighting | glider
frame, blanks and saddle, for lorry | 9049 | lci-buses | RER | kilogram |  | technosphere | frame, blanks and saddle, for lorry | glider
internal combustion engine, for lorry | 831.1835 | lci-buses | RER | kilogram |  | technosphere | internal combustion engine, for lorry | powertrain
tires and wheels, for lorry | 832 | lci-buses | RER | kilogram |  | technosphere | tires and wheels, for lorry | glider
Passenger bus, diesel, 18m articulated urban bus, 2005, EURO-IV | 1 | lci-buses | RER | unit |  | production | Passenger bus, EURO-IV | other
Activity | Passenger bus, diesel, 18m articulated urban bus, 2010, EURO-V
location | RER
production amount | 1
reference product | Passenger bus, EURO-V
type | process
unit | unit
worksheet name | None
source | Sacchi, R., Bauer, C., and Cox, B. Does size matter? The influence of size, load factor, range autonomy and application type on the Life Cycle Assessment of current and future trucks. 2021. Environmental Science and Technology.
description | Cradle-to-grave life cycle inventory of a heavy duty truck over its lifetime. carculator_bus is a open-source parametrized truck model that produces life cycle inventories for any desired set of parameters value (lifetime, load factor, power, battery size, fuel blend, etc.): to produce your own inventories, go to https://github.com/romainsacchi/carculator_bus or contact carculator@psi.ch.
special remark
comment | Combustion engine power: 258 [kW]. Power share from combustion engine: 100 [%]. Km over lifetime: 700000 [km]. Yearly mileage: 50000 [km/year]. Daily distance driven: 315 [km]. Daily operating time: 12 [hours]. Tank-to-wheel efficiency: 24 [%]. Tank-to-wheel energy consumption: 17637 [kj/km]. Fuel tank capacity: 1546 [kWh]. Maximum passenger capacity: 150 [unit]. Number of passengers onboard: 19 [unit]. Curb mass (excl. driver and cargo): 16032 [kg]. Driving mass (incl. driver and cargo): 17780 [kg].
Exchanges
name | amount | database | location | unit | categories | type | reference product | tag
gearbox, for lorry | 206.856 | lci-buses | RER | kilogram |  | technosphere | gearbox, for lorry | powertrain
fuel tank, for diesel vehicle | 56.6082 | lci-buses | RER | kilogram |  | technosphere | fuel tank | energy storage
maintenance, bus | 1.4737 | lci-buses | CH | unit |  | technosphere | maintenance, bus | other
transmission, for lorry | 298.792 | lci-buses | RER | kilogram |  | technosphere | transmission, for lorry | powertrain
suspension, for lorry | 2546 | lci-buses | RER | kilogram |  | technosphere | suspension, for lorry | glider
treatment of used bus | -1.4737 | lci-buses | CH | unit |  | technosphere | used bus | other
power electronics, for lorry | 264 | lci-buses | RER | kilogram |  | technosphere | power electronics, for lorry | powertrain
other components, for hybrid electric lorry | 1462 | lci-buses | RER | kilogram |  | technosphere | other components, for hybrid electric lorry | glider
retarder, for lorry | 68.952 | lci-buses | RER | kilogram |  | technosphere | retarder, for lorry | powertrain
exhaust system, for lorry | 142 | lci-buses | RER | kilogram |  | technosphere | exhaust system, for lorry | powertrain
Glider lightweighting | 0.9049 | lci-buses | GLO | kilogram |  | technosphere | Glider lightweighting | glider
frame, blanks and saddle, for lorry | 9049 | lci-buses | RER | kilogram |  | technosphere | frame, blanks and saddle, for lorry | glider
internal combustion engine, for lorry | 811.1736 | lci-buses | RER | kilogram |  | technosphere | internal combustion engine, for lorry | powertrain
tires and wheels, for lorry | 832 | lci-buses | RER | kilogram |  | technosphere | tires and wheels, for lorry | glider
Passenger bus, diesel, 18m articulated urban bus, 2010, EURO-V | 1 | lci-buses | RER | unit |  | production | Passenger bus, EURO-V | other
Activity | Passenger bus, diesel, 18m articulated urban bus, 2015, EURO-VI
location | RER
production amount | 1
reference product | Passenger bus, EURO-VI
type | process
unit | unit
worksheet name | None
source | Sacchi, R., Bauer, C., and Cox, B. Does size matter? The influence of size, load factor, range autonomy and application type on the Life Cycle Assessment of current and future trucks. 2021. Environmental Science and Technology.
description | Cradle-to-grave life cycle inventory of a heavy duty truck over its lifetime. carculator_bus is a open-source parametrized truck model that produces life cycle inventories for any desired set of parameters value (lifetime, load factor, power, battery size, fuel blend, etc.): to produce your own inventories, go to https://github.com/romainsacchi/carculator_bus or contact carculator@psi.ch.
special remark
comment | Combustion engine power: 256 [kW]. Power share from combustion engine: 100 [%]. Km over lifetime: 700000 [km]. Yearly mileage: 50000 [km/year]. Daily distance driven: 315 [km]. Daily operating time: 12 [hours]. Tank-to-wheel efficiency: 24 [%]. Tank-to-wheel energy consumption: 17491 [kj/km]. Fuel tank capacity: 1533 [kWh]. Maximum passenger capacity: 150 [unit]. Number of passengers onboard: 19 [unit]. Curb mass (excl. driver and cargo): 15858 [kg]. Driving mass (incl. driver and cargo): 17606 [kg].
Exchanges
name | amount | database | location | unit | categories | type | reference product | tag
gearbox, for lorry | 206.856 | lci-buses | RER | kilogram |  | technosphere | gearbox, for lorry | powertrain
fuel tank, for diesel vehicle | 56.4661 | lci-buses | RER | kilogram |  | technosphere | fuel tank | energy storage
maintenance, bus | 1.4737 | lci-buses | CH | unit |  | technosphere | maintenance, bus | other
transmission, for lorry | 298.792 | lci-buses | RER | kilogram |  | technosphere | transmission, for lorry | powertrain
suspension, for lorry | 2546 | lci-buses | RER | kilogram |  | technosphere | suspension, for lorry | glider
treatment of used bus | -1.4737 | lci-buses | CH | unit |  | technosphere | used bus | other
power electronics, for lorry | 264 | lci-buses | RER | kilogram |  | technosphere | power electronics, for lorry | powertrain
other components, for hybrid electric lorry | 1462 | lci-buses | RER | kilogram |  | technosphere | other components, for hybrid electric lorry | glider
retarder, for lorry | 68.952 | lci-buses | RER | kilogram |  | technosphere | retarder, for lorry | powertrain
exhaust system, for lorry | 142 | lci-buses | RER | kilogram |  | technosphere | exhaust system, for lorry | powertrain
Glider lightweighting | 90.9424 | lci-buses | GLO | kilogram |  | technosphere | Glider lightweighting | glider
frame, blanks and saddle, for lorry | 9049 | lci-buses | RER | kilogram |  | technosphere | frame, blanks and saddle, for lorry | glider
internal combustion engine, for lorry | 784.989 | lci-buses | RER | kilogram |  | technosphere | internal combustion engine, for lorry | powertrain
tires and wheels, for lorry | 832 | lci-buses | RER | kilogram |  | technosphere | tires and wheels, for lorry | glider
Passenger bus, diesel, 18m articulated urban bus, 2015, EURO-VI | 1 | lci-buses | RER | unit |  | production | Passenger bus, EURO-VI | other
Activity | Passenger bus, diesel, 18m articulated urban bus, 2020, EURO-VI
location | RER
production amount | 1
reference product | Passenger bus, EURO-VI
type | process
unit | unit
worksheet name | None
source | Sacchi, R., Bauer, C., and Cox, B. Does size matter? The influence of size, load factor, range autonomy and application type on the Life Cycle Assessment of current and future trucks. 2021. Environmental Science and Technology.
description | Cradle-to-grave life cycle inventory of a heavy duty truck over its lifetime. carculator_bus is a open-source parametrized truck model that produces life cycle inventories for any desired set of parameters value (lifetime, load factor, power, battery size, fuel blend, etc.): to produce your own inventories, go to https://github.com/romainsacchi/carculator_bus or contact carculator@psi.ch.
special remark
comment | Combustion engine power: 253 [kW]. Power share from combustion engine: 100 [%]. Km over lifetime: 700000 [km]. Yearly mileage: 50000 [km/year]. Daily distance driven: 315 [km]. Daily operating time: 12 [hours]. Tank-to-wheel efficiency: 24 [%]. Tank-to-wheel energy consumption: 17346 [kj/km]. Fuel tank capacity: 1521 [kWh]. Maximum passenger capacity: 150 [unit]. Number of passengers onboard: 19 [unit]. Curb mass (excl. driver and cargo): 15684 [kg]. Driving mass (incl. driver and cargo): 17432 [kg].
Exchanges
name | amount | database | location | unit | categories | type | reference product | tag
gearbox, for lorry | 206.856 | lci-buses | RER | kilogram |  | technosphere | gearbox, for lorry | powertrain
fuel tank, for diesel vehicle | 56.3233 | lci-buses | RER | kilogram |  | technosphere | fuel tank | energy storage
maintenance, bus | 1.4737 | lci-buses | CH | unit |  | technosphere | maintenance, bus | other
transmission, for lorry | 298.792 | lci-buses | RER | kilogram |  | technosphere | transmission, for lorry | powertrain
suspension, for lorry | 2546 | lci-buses | RER | kilogram |  | technosphere | suspension, for lorry | glider
treatment of used bus | -1.4737 | lci-buses | CH | unit |  | technosphere | used bus | other
power electronics, for lorry | 264 | lci-buses | RER | kilogram |  | technosphere | power electronics, for lorry | powertrain
other components, for hybrid electric lorry | 1462 | lci-buses | RER | kilogram |  | technosphere | other components, for hybrid electric lorry | glider
retarder, for lorry | 68.952 | lci-buses | RER | kilogram |  | technosphere | retarder, for lorry | powertrain
exhaust system, for lorry | 142 | lci-buses | RER | kilogram |  | technosphere | exhaust system, for lorry | powertrain
Glider lightweighting | 180.98 | lci-buses | GLO | kilogram |  | technosphere | Glider lightweighting | glider
frame, blanks and saddle, for lorry | 9049 | lci-buses | RER | kilogram |  | technosphere | frame, blanks and saddle, for lorry | glider
internal combustion engine, for lorry | 759.2163 | lci-buses | RER | kilogram |  | technosphere | internal combustion engine, for lorry | powertrain
tires and wheels, for lorry | 832 | lci-buses | RER | kilogram |  | technosphere | tires and wheels, for lorry | glider
Passenger bus, diesel, 18m articulated urban bus, 2020, EURO-VI | 1 | lci-buses | RER | unit |  | production | Passenger bus, EURO-VI | other
Activity | Passenger bus, diesel, 18m articulated urban bus, 2025, EURO-VI
location | RER
production amount | 1
reference product | Passenger bus, EURO-VI
type | process
unit | unit
worksheet name | None
source | Sacchi, R., Bauer, C., and Cox, B. Does size matter? The influence of size, load factor, range autonomy and application type on the Life Cycle Assessment of current and future trucks. 2021. Environmental Science and Technology.
description | Cradle-to-grave life cycle inventory of a heavy duty truck over its lifetime. carculator_bus is a open-source parametrized truck model that produces life cycle inventories for any desired set of parameters value (lifetime, load factor, power, battery size, fuel blend, etc.): to produce your own inventories, go to https://github.com/romainsacchi/carculator_bus or contact carculator@psi.ch.
special remark
comment | Combustion engine power: 180 [kW]. Electric motor power: 56 [kW]. Power share from combustion engine: 71 [%]. Km over lifetime: 700000 [km]. Yearly mileage: 50000 [km/year]. Daily distance driven: 315 [km]. Daily operating time: 12 [hours]. Tank-to-wheel efficiency: 26 [%]. Tank-to-wheel energy consumption: 15686 [kj/km]. Fuel tank capacity: 1375 [kWh]. Maximum passenger capacity: 150 [unit]. Number of passengers onboard: 19 [unit]. Curb mass (excl. driver and cargo): 14677 [kg]. Driving mass (incl. driver and cargo): 16425 [kg].
Exchanges
name | amount | database | location | unit | categories | type | reference product | tag
gearbox, for lorry | 206.856 | lci-buses | RER | kilogram |  | technosphere | gearbox, for lorry | powertrain
fuel tank, for diesel vehicle | 54.5971 | lci-buses | RER | kilogram |  | technosphere | fuel tank | energy storage
maintenance, bus | 1.4737 | lci-buses | CH | unit |  | technosphere | maintenance, bus | other
transmission, for lorry | 298.792 | lci-buses | RER | kilogram |  | technosphere | transmission, for lorry | powertrain
suspension, for lorry | 2546 | lci-buses | RER | kilogram |  | technosphere | suspension, for lorry | glider
treatment of used bus | -1.4737 | lci-buses | CH | unit |  | technosphere | used bus | other
lead acid battery, for lorry | 56.8857 | lci-buses | RER | kilogram |  | technosphere | lead acid battery, for lorry | energy storage
power electronics, for lorry | 264 | lci-buses | RER | kilogram |  | technosphere | power electronics, for lorry | powertrain
other components, for hybrid electric lorry | 1462 | lci-buses | RER | kilogram |  | technosphere | other components, for hybrid electric lorry | glider
market for electric motor, electric passenger car | 38.2762 | lci-buses | GLO | kilogram |  | technosphere | electric motor, electric passenger car | powertrain
retarder, for lorry | 68.952 | lci-buses | RER | kilogram |  | technosphere | retarder, for lorry | powertrain
exhaust system, for lorry | 142 | lci-buses | RER | kilogram |  | technosphere | exhaust system, for lorry | powertrain
Glider lightweighting | 723.92 | lci-buses | GLO | kilogram |  | technosphere | Glider lightweighting | glider
frame, blanks and saddle, for lorry | 9049 | lci-buses | RER | kilogram |  | technosphere | frame, blanks and saddle, for lorry | glider
internal combustion engine, for lorry | 541.7768 | lci-buses | RER | kilogram |  | technosphere | internal combustion engine, for lorry | powertrain
tires and wheels, for lorry | 832 | lci-buses | RER | kilogram |  | technosphere | tires and wheels, for lorry | glider
Passenger bus, diesel, 18m articulated urban bus, 2025, EURO-VI | 1 | lci-buses | RER | unit |  | production | Passenger bus, EURO-VI | other
Activity | Passenger bus, diesel, 18m articulated urban bus, 2030, EURO-VI
location | RER
production amount | 1
reference product | Passenger bus, EURO-VI
type | process
unit | unit
worksheet name | None
source | Sacchi, R., Bauer, C., and Cox, B. Does size matter? The influence of size, load factor, range autonomy and application type on the Life Cycle Assessment of current and future trucks. 2021. Environmental Science and Technology.
description | Cradle-to-grave life cycle inventory of a heavy duty truck over its lifetime. carculator_bus is a open-source parametrized truck model that produces life cycle inventories for any desired set of parameters value (lifetime, load factor, power, battery size, fuel blend, etc.): to produce your own inventories, go to https://github.com/romainsacchi/carculator_bus or contact carculator@psi.ch.
special remark
comment | Combustion engine power: 168 [kW]. Electric motor power: 53 [kW]. Power share from combustion engine: 71 [%]. Km over lifetime: 700000 [km]. Yearly mileage: 50000 [km/year]. Daily distance driven: 315 [km]. Daily operating time: 12 [hours]. Tank-to-wheel efficiency: 26 [%]. Tank-to-wheel energy consumption: 14864 [kj/km]. Fuel tank capacity: 1303 [kWh]. Maximum passenger capacity: 150 [unit]. Number of passengers onboard: 19 [unit]. Curb mass (excl. driver and cargo): 13733 [kg]. Driving mass (incl. driver and cargo): 15481 [kg].
Exchanges
name | amount | database | location | unit | categories | type | reference product | tag
gearbox, for lorry | 206.856 | lci-buses | RER | kilogram |  | technosphere | gearbox, for lorry | powertrain
fuel tank, for diesel vehicle | 53.6734 | lci-buses | RER | kilogram |  | technosphere | fuel tank | energy storage
maintenance, bus | 1.4737 | lci-buses | CH | unit |  | technosphere | maintenance, bus | other
transmission, for lorry | 298.792 | lci-buses | RER | kilogram |  | technosphere | transmission, for lorry | powertrain
suspension, for lorry | 2546 | lci-buses | RER | kilogram |  | technosphere | suspension, for lorry | glider
treatment of used bus | -1.4737 | lci-buses | CH | unit |  | technosphere | used bus | other
lead acid battery, for lorry | 53.2297 | lci-buses | RER | kilogram |  | technosphere | lead acid battery, for lorry | energy storage
power electronics, for lorry | 264 | lci-buses | RER | kilogram |  | technosphere | power electronics, for lorry | powertrain
other components, for hybrid electric lorry | 1462 | lci-buses | RER | kilogram |  | technosphere | other components, for hybrid electric lorry | glider
market for electric motor, electric passenger car | 37.2001 | lci-buses | GLO | kilogram |  | technosphere | electric motor, electric passenger car | powertrain
retarder, for lorry | 68.952 | lci-buses | RER | kilogram |  | technosphere | retarder, for lorry | powertrain
exhaust system, for lorry | 142 | lci-buses | RER | kilogram |  | technosphere | exhaust system, for lorry | powertrain
Glider lightweighting | 1266.86 | lci-buses | GLO | kilogram |  | technosphere | Glider lightweighting | glider
frame, blanks and saddle, for lorry | 9049 | lci-buses | RER | kilogram |  | technosphere | frame, blanks and saddle, for lorry | glider
internal combustion engine, for lorry | 498.3713 | lci-buses | RER | kilogram |  | technosphere | internal combustion engine, for lorry | powertrain
tires and wheels, for lorry | 832 | lci-buses | RER | kilogram |  | technosphere | tires and wheels, for lorry | glider
Passenger bus, diesel, 18m articulated urban bus, 2030, EURO-VI | 1 | lci-buses | RER | unit |  | production | Passenger bus, EURO-VI | other
Activity | Passenger bus, diesel, 18m articulated urban bus, 2035, EURO-VI
location | RER
production amount | 1
reference product | Passenger bus, EURO-VI
type | process
unit | unit
worksheet name | None
source | Sacchi, R., Bauer, C., and Cox, B. Does size matter? The influence of size, load factor, range autonomy and application type on the Life Cycle Assessment of current and future trucks. 2021. Environmental Science and Technology.
description | Cradle-to-grave life cycle inventory of a heavy duty truck over its lifetime. carculator_bus is a open-source parametrized truck model that produces life cycle inventories for any desired set of parameters value (lifetime, load factor, power, battery size, fuel blend, etc.): to produce your own inventories, go to https://github.com/romainsacchi/carculator_bus or contact carculator@psi.ch.
special remark
comment | Combustion engine power: 162 [kW]. Electric motor power: 51 [kW]. Power share from combustion engine: 71 [%]. Km over lifetime: 700000 [km]. Yearly mileage: 50000 [km/year]. Daily distance driven: 315 [km]. Daily operating time: 12 [hours]. Tank-to-wheel efficiency: 26 [%]. Tank-to-wheel energy consumption: 14407 [kj/km]. Fuel tank capacity: 1263 [kWh]. Maximum passenger capacity: 150 [unit]. Number of passengers onboard: 19 [unit]. Curb mass (excl. driver and cargo): 13243 [kg]. Driving mass (incl. driver and cargo): 14991 [kg].
Exchanges
name | amount | database | location | unit | categories | type | reference product | tag
gearbox, for lorry | 206.856 | lci-buses | RER | kilogram |  | technosphere | gearbox, for lorry | powertrain
fuel tank, for diesel vehicle | 53.1372 | lci-buses | RER | kilogram |  | technosphere | fuel tank | energy storage
maintenance, bus | 1.4737 | lci-buses | CH | unit |  | technosphere | maintenance, bus | other
transmission, for lorry | 298.792 | lci-buses | RER | kilogram |  | technosphere | transmission, for lorry | powertrain
suspension, for lorry | 2546 | lci-buses | RER | kilogram |  | technosphere | suspension, for lorry | glider
treatment of used bus | -1.4737 | lci-buses | CH | unit |  | technosphere | used bus | other
lead acid battery, for lorry | 41.0632 | lci-buses | RER | kilogram |  | technosphere | lead acid battery, for lorry | energy storage
power electronics, for lorry | 264 | lci-buses | RER | kilogram |  | technosphere | power electronics, for lorry | powertrain
other components, for hybrid electric lorry | 1462 | lci-buses | RER | kilogram |  | technosphere | other components, for hybrid electric lorry | glider
market for electric motor, electric passenger car | 36.6526 | lci-buses | GLO | kilogram |  | technosphere | electric motor, electric passenger car | powertrain
retarder, for lorry | 68.952 | lci-buses | RER | kilogram |  | technosphere | retarder, for lorry | powertrain
exhaust system, for lorry | 142 | lci-buses | RER | kilogram |  | technosphere | exhaust system, for lorry | powertrain
Glider lightweighting | 1538.33 | lci-buses | GLO | kilogram |  | technosphere | Glider lightweighting | glider
frame, blanks and saddle, for lorry | 9049 | lci-buses | RER | kilogram |  | technosphere | frame, blanks and saddle, for lorry | glider
internal combustion engine, for lorry | 471.5523 | lci-buses | RER | kilogram |  | technosphere | internal combustion engine, for lorry | powertrain
tires and wheels, for lorry | 832 | lci-buses | RER | kilogram |  | technosphere | tires and wheels, for lorry | glider
Passenger bus, diesel, 18m articulated urban bus, 2035, EURO-VI | 1 | lci-buses | RER | unit |  | production | Passenger bus, EURO-VI | other
Activity | Passenger bus, diesel, 18m articulated urban bus, 2040, EURO-VI
location | RER
production amount | 1
reference product | Passenger bus, EURO-VI
type | process
unit | unit
worksheet name | None
source | Sacchi, R., Bauer, C., and Cox, B. Does size matter? The influence of size, load factor, range autonomy and application type on the Life Cycle Assessment of current and future trucks. 2021. Environmental Science and Technology.
description | Cradle-to-grave life cycle inventory of a heavy duty truck over its lifetime. carculator_bus is a open-source parametrized truck model that produces life cycle inventories for any desired set of parameters value (lifetime, load factor, power, battery size, fuel blend, etc.): to produce your own inventories, go to https://github.com/romainsacchi/carculator_bus or contact carculator@psi.ch.
special remark
comment | Combustion engine power: 156 [kW]. Electric motor power: 49 [kW]. Power share from combustion engine: 71 [%]. Km over lifetime: 700000 [km]. Yearly mileage: 50000 [km/year]. Daily distance driven: 315 [km]. Daily operating time: 12 [hours]. Tank-to-wheel efficiency: 26 [%]. Tank-to-wheel energy consumption: 13956 [kj/km]. Fuel tank capacity: 1223 [kWh]. Maximum passenger capacity: 150 [unit]. Number of passengers onboard: 19 [unit]. Curb mass (excl. driver and cargo): 12757 [kg]. Driving mass (incl. driver and cargo): 14505 [kg].
Exchanges
name | amount | database | location | unit | categories | type | reference product | tag
gearbox, for lorry | 206.856 | lci-buses | RER | kilogram |  | technosphere | gearbox, for lorry | powertrain
fuel tank, for diesel vehicle | 52.5923 | lci-buses | RER | kilogram |  | technosphere | fuel tank | energy storage
maintenance, bus | 1.4737 | lci-buses | CH | unit |  | technosphere | maintenance, bus | other
transmission, for lorry | 298.792 | lci-buses | RER | kilogram |  | technosphere | transmission, for lorry | powertrain
suspension, for lorry | 2546 | lci-buses | RER | kilogram |  | technosphere | suspension, for lorry | glider
treatment of used bus | -1.4737 | lci-buses | CH | unit |  | technosphere | used bus | other
lead acid battery, for lorry | 32.9641 | lci-buses | RER | kilogram |  | technosphere | lead acid battery, for lorry | energy storage
power electronics, for lorry | 264 | lci-buses | RER | kilogram |  | technosphere | power electronics, for lorry | powertrain
other components, for hybrid electric lorry | 1462 | lci-buses | RER | kilogram |  | technosphere | other components, for hybrid electric lorry | glider
market for electric motor, electric passenger car | 36.1183 | lci-buses | GLO | kilogram |  | technosphere | electric motor, electric passenger car | powertrain
retarder, for lorry | 68.952 | lci-buses | RER | kilogram |  | technosphere | retarder, for lorry | powertrain
exhaust system, for lorry | 142 | lci-buses | RER | kilogram |  | technosphere | exhaust system, for lorry | powertrain
Glider lightweighting | 1809.8 | lci-buses | GLO | kilogram |  | technosphere | Glider lightweighting | glider
frame, blanks and saddle, for lorry | 9049 | lci-buses | RER | kilogram |  | technosphere | frame, blanks and saddle, for lorry | glider
internal combustion engine, for lorry | 445.6769 | lci-buses | RER | kilogram |  | technosphere | internal combustion engine, for lorry | powertrain
tires and wheels, for lorry | 832 | lci-buses | RER | kilogram |  | technosphere | tires and wheels, for lorry | glider
Passenger bus, diesel, 18m articulated urban bus, 2040, EURO-VI | 1 | lci-buses | RER | unit |  | production | Passenger bus, EURO-VI | other
Activity | Passenger bus, diesel, 18m articulated urban bus, 2045, EURO-VI
location | RER
production amount | 1
reference product | Passenger bus, EURO-VI
type | process
unit | unit
worksheet name | None
source | Sacchi, R., Bauer, C., and Cox, B. Does size matter? The influence of size, load factor, range autonomy and application type on the Life Cycle Assessment of current and future trucks. 2021. Environmental Science and Technology.
description | Cradle-to-grave life cycle inventory of a heavy duty truck over its lifetime. carculator_bus is a open-source parametrized truck model that produces life cycle inventories for any desired set of parameters value (lifetime, load factor, power, battery size, fuel blend, etc.): to produce your own inventories, go to https://github.com/romainsacchi/carculator_bus or contact carculator@psi.ch.
special remark
comment | Combustion engine power: 149 [kW]. Electric motor power: 47 [kW]. Power share from combustion engine: 71 [%]. Km over lifetime: 700000 [km]. Yearly mileage: 50000 [km/year]. Daily distance driven: 315 [km]. Daily operating time: 12 [hours]. Tank-to-wheel efficiency: 26 [%]. Tank-to-wheel energy consumption: 13458 [kj/km]. Fuel tank capacity: 1180 [kWh]. Maximum passenger capacity: 150 [unit]. Number of passengers onboard: 19 [unit]. Curb mass (excl. driver and cargo): 12202 [kg]. Driving mass (incl. driver and cargo): 13950 [kg].
Exchanges
name | amount | database | location | unit | categories | type | reference product | tag
gearbox, for lorry | 206.856 | lci-buses | RER | kilogram |  | technosphere | gearbox, for lorry | powertrain
fuel tank, for diesel vehicle | 51.9685 | lci-buses | RER | kilogram |  | technosphere | fuel tank | energy storage
maintenance, bus | 1.4737 | lci-buses | CH | unit |  | technosphere | maintenance, bus | other
transmission, for lorry | 298.792 | lci-buses | RER | kilogram |  | technosphere | transmission, for lorry | powertrain
suspension, for lorry | 2546 | lci-buses | RER | kilogram |  | technosphere | suspension, for lorry | glider
treatment of used bus | -1.4737 | lci-buses | CH | unit |  | technosphere | used bus | other
lead acid battery, for lorry | 31.5301 | lci-buses | RER | kilogram |  | technosphere | lead acid battery, for lorry | energy storage
power electronics, for lorry | 264 | lci-buses | RER | kilogram |  | technosphere | power electronics, for lorry | powertrain
other components, for hybrid electric lorry | 1462 | lci-buses | RER | kilogram |  | technosphere | other components, for hybrid electric lorry | glider
market for electric motor, electric passenger car | 35.5174 | lci-buses | GLO | kilogram |  | technosphere | electric motor, electric passenger car | powertrain
retarder, for lorry | 68.952 | lci-buses | RER | kilogram |  | technosphere | retarder, for lorry | powertrain
exhaust system, for lorry | 142 | lci-buses | RER | kilogram |  | technosphere | exhaust system, for lorry | powertrain
Glider lightweighting | 2126.5151 | lci-buses | GLO | kilogram |  | technosphere | Glider lightweighting | glider
frame, blanks and saddle, for lorry | 9049 | lci-buses | RER | kilogram |  | technosphere | frame, blanks and saddle, for lorry | glider
internal combustion engine, for lorry | 419.0025 | lci-buses | RER | kilogram |  | technosphere | internal combustion engine, for lorry | powertrain
tires and wheels, for lorry | 832 | lci-buses | RER | kilogram |  | technosphere | tires and wheels, for lorry | glider
Passenger bus, diesel, 18m articulated urban bus, 2045, EURO-VI | 1 | lci-buses | RER | unit |  | production | Passenger bus, EURO-VI | other
Activity | Passenger bus, diesel, 18m articulated urban bus, 2050, EURO-VI
location | RER
production amount | 1
reference product | Passenger bus, EURO-VI
type | process
unit | unit
worksheet name | None
source | Sacchi, R., Bauer, C., and Cox, B. Does size matter? The influence of size, load factor, range autonomy and application type on the Life Cycle Assessment of current and future trucks. 2021. Environmental Science and Technology.
description | Cradle-to-grave life cycle inventory of a heavy duty truck over its lifetime. carculator_bus is a open-source parametrized truck model that produces life cycle inventories for any desired set of parameters value (lifetime, load factor, power, battery size, fuel blend, etc.): to produce your own inventories, go to https://github.com/romainsacchi/carculator_bus or contact carculator@psi.ch.
special remark
comment | Combustion engine power: 142 [kW]. Electric motor power: 45 [kW]. Power share from combustion engine: 71 [%]. Km over lifetime: 700000 [km]. Yearly mileage: 50000 [km/year]. Daily distance driven: 315 [km]. Daily operating time: 12 [hours]. Tank-to-wheel efficiency: 26 [%]. Tank-to-wheel energy consumption: 12967 [kj/km]. Fuel tank capacity: 1137 [kWh]. Maximum passenger capacity: 150 [unit]. Number of passengers onboard: 19 [unit]. Curb mass (excl. driver and cargo): 11648 [kg]. Driving mass (incl. driver and cargo): 13396 [kg].
Exchanges
name | amount | database | location | unit | categories | type | reference product | tag
gearbox, for lorry | 206.856 | lci-buses | RER | kilogram |  | technosphere | gearbox, for lorry | powertrain
fuel tank, for diesel vehicle | 51.3309 | lci-buses | RER | kilogram |  | technosphere | fuel tank | energy storage
maintenance, bus | 1.4737 | lci-buses | CH | unit |  | technosphere | maintenance, bus | other
transmission, for lorry | 298.792 | lci-buses | RER | kilogram |  | technosphere | transmission, for lorry | powertrain
suspension, for lorry | 2546 | lci-buses | RER | kilogram |  | technosphere | suspension, for lorry | glider
treatment of used bus | -1.4737 | lci-buses | CH | unit |  | technosphere | used bus | other
lead acid battery, for lorry | 30.0991 | lci-buses | RER | kilogram |  | technosphere | lead acid battery, for lorry | energy storage
power electronics, for lorry | 264 | lci-buses | RER | kilogram |  | technosphere | power electronics, for lorry | powertrain
other components, for hybrid electric lorry | 1462 | lci-buses | RER | kilogram |  | technosphere | other components, for hybrid electric lorry | glider
market for electric motor, electric passenger car | 34.9276 | lci-buses | GLO | kilogram |  | technosphere | electric motor, electric passenger car | powertrain
retarder, for lorry | 68.952 | lci-buses | RER | kilogram |  | technosphere | retarder, for lorry | powertrain
exhaust system, for lorry | 142 | lci-buses | RER | kilogram |  | technosphere | exhaust system, for lorry | powertrain
Glider lightweighting | 2443.2301 | lci-buses | GLO | kilogram |  | technosphere | Glider lightweighting | glider
frame, blanks and saddle, for lorry | 9049 | lci-buses | RER | kilogram |  | technosphere | frame, blanks and saddle, for lorry | glider
internal combustion engine, for lorry | 393.2225 | lci-buses | RER | kilogram |  | technosphere | internal combustion engine, for lorry | powertrain
tires and wheels, for lorry | 832 | lci-buses | RER | kilogram |  | technosphere | tires and wheels, for lorry | glider
Passenger bus, diesel, 18m articulated urban bus, 2050, EURO-VI | 1 | lci-buses | RER | unit |  | production | Passenger bus, EURO-VI | other
Activity | Passenger bus, compressed gas, 18m articulated urban bus, 2000, EURO-III
location | RER
production amount | 1
reference product | Passenger bus, EURO-III
type | process
unit | unit
worksheet name | None
source | Sacchi, R., Bauer, C., and Cox, B. Does size matter? The influence of size, load factor, range autonomy and application type on the Life Cycle Assessment of current and future trucks. 2021. Environmental Science and Technology.
description | Cradle-to-grave life cycle inventory of a heavy duty truck over its lifetime. carculator_bus is a open-source parametrized truck model that produces life cycle inventories for any desired set of parameters value (lifetime, load factor, power, battery size, fuel blend, etc.): to produce your own inventories, go to https://github.com/romainsacchi/carculator_bus or contact carculator@psi.ch.
special remark
comment | Combustion engine power: 264 [kW]. Power share from combustion engine: 100 [%]. Km over lifetime: 700000 [km]. Yearly mileage: 50000 [km/year]. Daily distance driven: 315 [km]. Daily operating time: 12 [hours]. Tank-to-wheel efficiency: 24 [%]. Tank-to-wheel energy consumption: 18116 [kj/km]. Fuel tank capacity: 1588 [kWh]. Maximum passenger capacity: 150 [unit]. Number of passengers onboard: 19 [unit]. Curb mass (excl. driver and cargo): 16404 [kg]. Driving mass (incl. driver and cargo): 18152 [kg].
Exchanges
name | amount | database | location | unit | categories | type | reference product | tag
gearbox, for lorry | 206.856 | lci-buses | RER | kilogram |  | technosphere | gearbox, for lorry | powertrain
maintenance, bus | 1.4737 | lci-buses | CH | unit |  | technosphere | maintenance, bus | other
transmission, for lorry | 298.792 | lci-buses | RER | kilogram |  | technosphere | transmission, for lorry | powertrain
suspension, for lorry | 2546 | lci-buses | RER | kilogram |  | technosphere | suspension, for lorry | glider
treatment of used bus | -1.4737 | lci-buses | CH | unit |  | technosphere | used bus | other
power electronics, for lorry | 264 | lci-buses | RER | kilogram |  | technosphere | power electronics, for lorry | powertrain
other components, for hybrid electric lorry | 1462 | lci-buses | RER | kilogram |  | technosphere | other components, for hybrid electric lorry | glider
Fuel tank, compressed hydrogen gas, 700bar, with aluminium liner | 231.994 | lci-buses | RER | kilogram |  | technosphere | Hydrogen tank | energy storage
retarder, for lorry | 68.952 | lci-buses | RER | kilogram |  | technosphere | retarder, for lorry | powertrain
exhaust system, for lorry | 142 | lci-buses | RER | kilogram |  | technosphere | exhaust system, for lorry | powertrain
Glider lightweighting | 0.9049 | lci-buses | GLO | kilogram |  | technosphere | Glider lightweighting | glider
frame, blanks and saddle, for lorry | 9049 | lci-buses | RER | kilogram |  | technosphere | frame, blanks and saddle, for lorry | glider
internal combustion engine, for lorry | 1016.9897 | lci-buses | RER | kilogram |  | technosphere | internal combustion engine, for lorry | powertrain
tires and wheels, for lorry | 832 | lci-buses | RER | kilogram |  | technosphere | tires and wheels, for lorry | glider
Passenger bus, compressed gas, 18m articulated urban bus, 2000, EURO-III | 1 | lci-buses | RER | unit |  | production | Passenger bus, EURO-III | other
Activity | Passenger bus, compressed gas, 18m articulated urban bus, 2005, EURO-IV
location | RER
production amount | 1
reference product | Passenger bus, EURO-IV
type | process
unit | unit
worksheet name | None
source | Sacchi, R., Bauer, C., and Cox, B. Does size matter? The influence of size, load factor, range autonomy and application type on the Life Cycle Assessment of current and future trucks. 2021. Environmental Science and Technology.
description | Cradle-to-grave life cycle inventory of a heavy duty truck over its lifetime. carculator_bus is a open-source parametrized truck model that produces life cycle inventories for any desired set of parameters value (lifetime, load factor, power, battery size, fuel blend, etc.): to produce your own inventories, go to https://github.com/romainsacchi/carculator_bus or contact carculator@psi.ch.
special remark
comment | Combustion engine power: 264 [kW]. Power share from combustion engine: 100 [%]. Km over lifetime: 700000 [km]. Yearly mileage: 50000 [km/year]. Daily distance driven: 315 [km]. Daily operating time: 12 [hours]. Tank-to-wheel efficiency: 24 [%]. Tank-to-wheel energy consumption: 18098 [kj/km]. Fuel tank capacity: 1586 [kWh]. Maximum passenger capacity: 150 [unit]. Number of passengers onboard: 19 [unit]. Curb mass (excl. driver and cargo): 16382 [kg]. Driving mass (incl. driver and cargo): 18130 [kg].
Exchanges
name | amount | database | location | unit | categories | type | reference product | tag
gearbox, for lorry | 206.856 | lci-buses | RER | kilogram |  | technosphere | gearbox, for lorry | powertrain
maintenance, bus | 1.4737 | lci-buses | CH | unit |  | technosphere | maintenance, bus | other
transmission, for lorry | 298.792 | lci-buses | RER | kilogram |  | technosphere | transmission, for lorry | powertrain
suspension, for lorry | 2546 | lci-buses | RER | kilogram |  | technosphere | suspension, for lorry | glider
treatment of used bus | -1.4737 | lci-buses | CH | unit |  | technosphere | used bus | other
power electronics, for lorry | 264 | lci-buses | RER | kilogram |  | technosphere | power electronics, for lorry | powertrain
other components, for hybrid electric lorry | 1462 | lci-buses | RER | kilogram |  | technosphere | other components, for hybrid electric lorry | glider
Fuel tank, compressed hydrogen gas, 700bar, with aluminium liner | 231.994 | lci-buses | RER | kilogram |  | technosphere | Hydrogen tank | energy storage
retarder, for lorry | 68.952 | lci-buses | RER | kilogram |  | technosphere | retarder, for lorry | powertrain
exhaust system, for lorry | 142 | lci-buses | RER | kilogram |  | technosphere | exhaust system, for lorry | powertrain
Glider lightweighting | 0.9049 | lci-buses | GLO | kilogram |  | technosphere | Glider lightweighting | glider
frame, blanks and saddle, for lorry | 9049 | lci-buses | RER | kilogram |  | technosphere | frame, blanks and saddle, for lorry | glider
internal combustion engine, for lorry | 995.7466 | lci-buses | RER | kilogram |  | technosphere | internal combustion engine, for lorry | powertrain
tires and wheels, for lorry | 832 | lci-buses | RER | kilogram |  | technosphere | tires and wheels, for lorry | glider
Passenger bus, compressed gas, 18m articulated urban bus, 2005, EURO-IV | 1 | lci-buses | RER | unit |  | production | Passenger bus, EURO-IV | other
Activity | Passenger bus, compressed gas, 18m articulated urban bus, 2010, EURO-V
location | RER
production amount | 1
reference product | Passenger bus, EURO-V
type | process
unit | unit
worksheet name | None
source | Sacchi, R., Bauer, C., and Cox, B. Does size matter? The influence of size, load factor, range autonomy and application type on the Life Cycle Assessment of current and future trucks. 2021. Environmental Science and Technology.
description | Cradle-to-grave life cycle inventory of a heavy duty truck over its lifetime. carculator_bus is a open-source parametrized truck model that produces life cycle inventories for any desired set of parameters value (lifetime, load factor, power, battery size, fuel blend, etc.): to produce your own inventories, go to https://github.com/romainsacchi/carculator_bus or contact carculator@psi.ch.
special remark
comment | Combustion engine power: 264 [kW]. Power share from combustion engine: 100 [%]. Km over lifetime: 700000 [km]. Yearly mileage: 50000 [km/year]. Daily distance driven: 315 [km]. Daily operating time: 12 [hours]. Tank-to-wheel efficiency: 24 [%]. Tank-to-wheel energy consumption: 18080 [kj/km]. Fuel tank capacity: 1585 [kWh]. Maximum passenger capacity: 150 [unit]. Number of passengers onboard: 19 [unit]. Curb mass (excl. driver and cargo): 16361 [kg]. Driving mass (incl. driver and cargo): 18109 [kg].
Exchanges
name | amount | database | location | unit | categories | type | reference product | tag
gearbox, for lorry | 206.856 | lci-buses | RER | kilogram |  | technosphere | gearbox, for lorry | powertrain
maintenance, bus | 1.4737 | lci-buses | CH | unit |  | technosphere | maintenance, bus | other
transmission, for lorry | 298.792 | lci-buses | RER | kilogram |  | technosphere | transmission, for lorry | powertrain
suspension, for lorry | 2546 | lci-buses | RER | kilogram |  | technosphere | suspension, for lorry | glider
treatment of used bus | -1.4737 | lci-buses | CH | unit |  | technosphere | used bus | other
power electronics, for lorry | 264 | lci-buses | RER | kilogram |  | technosphere | power electronics, for lorry | powertrain
other components, for hybrid electric lorry | 1462 | lci-buses | RER | kilogram |  | technosphere | other components, for hybrid electric lorry | glider
Fuel tank, compressed hydrogen gas, 700bar, with aluminium liner | 231.994 | lci-buses | RER | kilogram |  | technosphere | Hydrogen tank | energy storage
retarder, for lorry | 68.952 | lci-buses | RER | kilogram |  | technosphere | retarder, for lorry | powertrain
exhaust system, for lorry | 142 | lci-buses | RER | kilogram |  | technosphere | exhaust system, for lorry | powertrain
Glider lightweighting | 0.9049 | lci-buses | GLO | kilogram |  | technosphere | Glider lightweighting | glider
frame, blanks and saddle, for lorry | 9049 | lci-buses | RER | kilogram |  | technosphere | frame, blanks and saddle, for lorry | glider
internal combustion engine, for lorry | 974.5587 | lci-buses | RER | kilogram |  | technosphere | internal combustion engine, for lorry | powertrain
tires and wheels, for lorry | 832 | lci-buses | RER | kilogram |  | technosphere | tires and wheels, for lorry | glider
Passenger bus, compressed gas, 18m articulated urban bus, 2010, EURO-V | 1 | lci-buses | RER | unit |  | production | Passenger bus, EURO-V | other
Activity | Passenger bus, compressed gas, 18m articulated urban bus, 2015, EURO-VI
location | RER
production amount | 1
reference product | Passenger bus, EURO-VI
type | process
unit | unit
worksheet name | None
source | Sacchi, R., Bauer, C., and Cox, B. Does size matter? The influence of size, load factor, range autonomy and application type on the Life Cycle Assessment of current and future trucks. 2021. Environmental Science and Technology.
description | Cradle-to-grave life cycle inventory of a heavy duty truck over its lifetime. carculator_bus is a open-source parametrized truck model that produces life cycle inventories for any desired set of parameters value (lifetime, load factor, power, battery size, fuel blend, etc.): to produce your own inventories, go to https://github.com/romainsacchi/carculator_bus or contact carculator@psi.ch.
special remark
comment | Combustion engine power: 261 [kW]. Power share from combustion engine: 100 [%]. Km over lifetime: 700000 [km]. Yearly mileage: 50000 [km/year]. Daily distance driven: 315 [km]. Daily operating time: 12 [hours]. Tank-to-wheel efficiency: 24 [%]. Tank-to-wheel energy consumption: 17932 [kj/km]. Fuel tank capacity: 1572 [kWh]. Maximum passenger capacity: 150 [unit]. Number of passengers onboard: 19 [unit]. Curb mass (excl. driver and cargo): 16186 [kg]. Driving mass (incl. driver and cargo): 17934 [kg].
Exchanges
name | amount | database | location | unit | categories | type | reference product | tag
gearbox, for lorry | 206.856 | lci-buses | RER | kilogram |  | technosphere | gearbox, for lorry | powertrain
maintenance, bus | 1.4737 | lci-buses | CH | unit |  | technosphere | maintenance, bus | other
transmission, for lorry | 298.792 | lci-buses | RER | kilogram |  | technosphere | transmission, for lorry | powertrain
suspension, for lorry | 2546 | lci-buses | RER | kilogram |  | technosphere | suspension, for lorry | glider
treatment of used bus | -1.4737 | lci-buses | CH | unit |  | technosphere | used bus | other
power electronics, for lorry | 264 | lci-buses | RER | kilogram |  | technosphere | power electronics, for lorry | powertrain
other components, for hybrid electric lorry | 1462 | lci-buses | RER | kilogram |  | technosphere | other components, for hybrid electric lorry | glider
Fuel tank, compressed hydrogen gas, 700bar, with aluminium liner | 231.994 | lci-buses | RER | kilogram |  | technosphere | Hydrogen tank | energy storage
retarder, for lorry | 68.952 | lci-buses | RER | kilogram |  | technosphere | retarder, for lorry | powertrain
exhaust system, for lorry | 142 | lci-buses | RER | kilogram |  | technosphere | exhaust system, for lorry | powertrain
Glider lightweighting | 90.9424 | lci-buses | GLO | kilogram |  | technosphere | Glider lightweighting | glider
frame, blanks and saddle, for lorry | 9049 | lci-buses | RER | kilogram |  | technosphere | frame, blanks and saddle, for lorry | glider
internal combustion engine, for lorry | 946.9981 | lci-buses | RER | kilogram |  | technosphere | internal combustion engine, for lorry | powertrain
tires and wheels, for lorry | 832 | lci-buses | RER | kilogram |  | technosphere | tires and wheels, for lorry | glider
Passenger bus, compressed gas, 18m articulated urban bus, 2015, EURO-VI | 1 | lci-buses | RER | unit |  | production | Passenger bus, EURO-VI | other
Activity | Passenger bus, compressed gas, 18m articulated urban bus, 2020, EURO-VI
location | RER
production amount | 1
reference product | Passenger bus, EURO-VI
type | process
unit | unit
worksheet name | None
source | Sacchi, R., Bauer, C., and Cox, B. Does size matter? The influence of size, load factor, range autonomy and application type on the Life Cycle Assessment of current and future trucks. 2021. Environmental Science and Technology.
description | Cradle-to-grave life cycle inventory of a heavy duty truck over its lifetime. carculator_bus is a open-source parametrized truck model that produces life cycle inventories for any desired set of parameters value (lifetime, load factor, power, battery size, fuel blend, etc.): to produce your own inventories, go to https://github.com/romainsacchi/carculator_bus or contact carculator@psi.ch.
special remark
comment | Combustion engine power: 258 [kW]. Power share from combustion engine: 100 [%]. Km over lifetime: 700000 [km]. Yearly mileage: 50000 [km/year]. Daily distance driven: 315 [km]. Daily operating time: 12 [hours]. Tank-to-wheel efficiency: 24 [%]. Tank-to-wheel energy consumption: 17785 [kj/km]. Fuel tank capacity: 1559 [kWh]. Maximum passenger capacity: 150 [unit]. Number of passengers onboard: 19 [unit]. Curb mass (excl. driver and cargo): 16011 [kg]. Driving mass (incl. driver and cargo): 17759 [kg].
Exchanges
name | amount | database | location | unit | categories | type | reference product | tag
gearbox, for lorry | 206.856 | lci-buses | RER | kilogram |  | technosphere | gearbox, for lorry | powertrain
maintenance, bus | 1.4737 | lci-buses | CH | unit |  | technosphere | maintenance, bus | other
transmission, for lorry | 298.792 | lci-buses | RER | kilogram |  | technosphere | transmission, for lorry | powertrain
suspension, for lorry | 2546 | lci-buses | RER | kilogram |  | technosphere | suspension, for lorry | glider
treatment of used bus | -1.4737 | lci-buses | CH | unit |  | technosphere | used bus | other
power electronics, for lorry | 264 | lci-buses | RER | kilogram |  | technosphere | power electronics, for lorry | powertrain
other components, for hybrid electric lorry | 1462 | lci-buses | RER | kilogram |  | technosphere | other components, for hybrid electric lorry | glider
Fuel tank, compressed hydrogen gas, 700bar, with aluminium liner | 231.994 | lci-buses | RER | kilogram |  | technosphere | Hydrogen tank | energy storage
retarder, for lorry | 68.952 | lci-buses | RER | kilogram |  | technosphere | retarder, for lorry | powertrain
exhaust system, for lorry | 142 | lci-buses | RER | kilogram |  | technosphere | exhaust system, for lorry | powertrain
Glider lightweighting | 180.98 | lci-buses | GLO | kilogram |  | technosphere | Glider lightweighting | glider
frame, blanks and saddle, for lorry | 9049 | lci-buses | RER | kilogram |  | technosphere | frame, blanks and saddle, for lorry | glider
internal combustion engine, for lorry | 919.8677 | lci-buses | RER | kilogram |  | technosphere | internal combustion engine, for lorry | powertrain
tires and wheels, for lorry | 832 | lci-buses | RER | kilogram |  | technosphere | tires and wheels, for lorry | glider
Passenger bus, compressed gas, 18m articulated urban bus, 2020, EURO-VI | 1 | lci-buses | RER | unit |  | production | Passenger bus, EURO-VI | other
Activity | Passenger bus, compressed gas, 18m articulated urban bus, 2025, EURO-VI
location | RER
production amount | 1
reference product | Passenger bus, EURO-VI
type | process
unit | unit
worksheet name | None
source | Sacchi, R., Bauer, C., and Cox, B. Does size matter? The influence of size, load factor, range autonomy and application type on the Life Cycle Assessment of current and future trucks. 2021. Environmental Science and Technology.
description | Cradle-to-grave life cycle inventory of a heavy duty truck over its lifetime. carculator_bus is a open-source parametrized truck model that produces life cycle inventories for any desired set of parameters value (lifetime, load factor, power, battery size, fuel blend, etc.): to produce your own inventories, go to https://github.com/romainsacchi/carculator_bus or contact carculator@psi.ch.
special remark
comment | Combustion engine power: 183 [kW]. Electric motor power: 57 [kW]. Power share from combustion engine: 71 [%]. Km over lifetime: 700000 [km]. Yearly mileage: 50000 [km/year]. Daily distance driven: 315 [km]. Daily operating time: 12 [hours]. Tank-to-wheel efficiency: 25 [%]. Tank-to-wheel energy consumption: 16022 [kj/km]. Fuel tank capacity: 1404 [kWh]. Maximum passenger capacity: 150 [unit]. Number of passengers onboard: 19 [unit]. Curb mass (excl. driver and cargo): 14916 [kg]. Driving mass (incl. driver and cargo): 16664 [kg].
Exchanges
name | amount | database | location | unit | categories | type | reference product | tag
gearbox, for lorry | 206.856 | lci-buses | RER | kilogram |  | technosphere | gearbox, for lorry | powertrain
maintenance, bus | 1.4737 | lci-buses | CH | unit |  | technosphere | maintenance, bus | other
transmission, for lorry | 298.792 | lci-buses | RER | kilogram |  | technosphere | transmission, for lorry | powertrain
suspension, for lorry | 2546 | lci-buses | RER | kilogram |  | technosphere | suspension, for lorry | glider
treatment of used bus | -1.4737 | lci-buses | CH | unit |  | technosphere | used bus | other
lead acid battery, for lorry | 57.8137 | lci-buses | RER | kilogram |  | technosphere | lead acid battery, for lorry | energy storage
power electronics, for lorry | 264 | lci-buses | RER | kilogram |  | technosphere | power electronics, for lorry | powertrain
other components, for hybrid electric lorry | 1462 | lci-buses | RER | kilogram |  | technosphere | other components, for hybrid electric lorry | glider
Fuel tank, compressed hydrogen gas, 700bar, with aluminium liner | 154.6626 | lci-buses | RER | kilogram |  | technosphere | Hydrogen tank | energy storage
market for electric motor, electric passenger car | 38.5542 | lci-buses | GLO | kilogram |  | technosphere | electric motor, electric passenger car | powertrain
retarder, for lorry | 68.952 | lci-buses | RER | kilogram |  | technosphere | retarder, for lorry | powertrain
exhaust system, for lorry | 142 | lci-buses | RER | kilogram |  | technosphere | exhaust system, for lorry | powertrain
Glider lightweighting | 723.92 | lci-buses | GLO | kilogram |  | technosphere | Glider lightweighting | glider
frame, blanks and saddle, for lorry | 9049 | lci-buses | RER | kilogram |  | technosphere | frame, blanks and saddle, for lorry | glider
internal combustion engine, for lorry | 687.6497 | lci-buses | RER | kilogram |  | technosphere | internal combustion engine, for lorry | powertrain
tires and wheels, for lorry | 832 | lci-buses | RER | kilogram |  | technosphere | tires and wheels, for lorry | glider
Passenger bus, compressed gas, 18m articulated urban bus, 2025, EURO-VI | 1 | lci-buses | RER | unit |  | production | Passenger bus, EURO-VI | other
Activity | Passenger bus, compressed gas, 18m articulated urban bus, 2030, EURO-VI
location | RER
production amount | 1
reference product | Passenger bus, EURO-VI
type | process
unit | unit
worksheet name | None
source | Sacchi, R., Bauer, C., and Cox, B. Does size matter? The influence of size, load factor, range autonomy and application type on the Life Cycle Assessment of current and future trucks. 2021. Environmental Science and Technology.
description | Cradle-to-grave life cycle inventory of a heavy duty truck over its lifetime. carculator_bus is a open-source parametrized truck model that produces life cycle inventories for any desired set of parameters value (lifetime, load factor, power, battery size, fuel blend, etc.): to produce your own inventories, go to https://github.com/romainsacchi/carculator_bus or contact carculator@psi.ch.
special remark
comment | Combustion engine power: 171 [kW]. Electric motor power: 54 [kW]. Power share from combustion engine: 71 [%]. Km over lifetime: 700000 [km]. Yearly mileage: 50000 [km/year]. Daily distance driven: 315 [km]. Daily operating time: 12 [hours]. Tank-to-wheel efficiency: 25 [%]. Tank-to-wheel energy consumption: 15190 [kj/km]. Fuel tank capacity: 1331 [kWh]. Maximum passenger capacity: 150 [unit]. Number of passengers onboard: 19 [unit]. Curb mass (excl. driver and cargo): 13972 [kg]. Driving mass (incl. driver and cargo): 15720 [kg].
Exchanges
name | amount | database | location | unit | categories | type | reference product | tag
gearbox, for lorry | 206.856 | lci-buses | RER | kilogram |  | technosphere | gearbox, for lorry | powertrain
maintenance, bus | 1.4737 | lci-buses | CH | unit |  | technosphere | maintenance, bus | other
transmission, for lorry | 298.792 | lci-buses | RER | kilogram |  | technosphere | transmission, for lorry | powertrain
suspension, for lorry | 2546 | lci-buses | RER | kilogram |  | technosphere | suspension, for lorry | glider
treatment of used bus | -1.4737 | lci-buses | CH | unit |  | technosphere | used bus | other
lead acid battery, for lorry | 54.1558 | lci-buses | RER | kilogram |  | technosphere | lead acid battery, for lorry | energy storage
power electronics, for lorry | 264 | lci-buses | RER | kilogram |  | technosphere | power electronics, for lorry | powertrain
other components, for hybrid electric lorry | 1462 | lci-buses | RER | kilogram |  | technosphere | other components, for hybrid electric lorry | glider
Fuel tank, compressed hydrogen gas, 700bar, with aluminium liner | 154.6626 | lci-buses | RER | kilogram |  | technosphere | Hydrogen tank | energy storage
market for electric motor, electric passenger car | 37.4698 | lci-buses | GLO | kilogram |  | technosphere | electric motor, electric passenger car | powertrain
retarder, for lorry | 68.952 | lci-buses | RER | kilogram |  | technosphere | retarder, for lorry | powertrain
exhaust system, for lorry | 142 | lci-buses | RER | kilogram |  | technosphere | exhaust system, for lorry | powertrain
Glider lightweighting | 1266.86 | lci-buses | GLO | kilogram |  | technosphere | Glider lightweighting | glider
frame, blanks and saddle, for lorry | 9049 | lci-buses | RER | kilogram |  | technosphere | frame, blanks and saddle, for lorry | glider
internal combustion engine, for lorry | 642.4645 | lci-buses | RER | kilogram |  | technosphere | internal combustion engine, for lorry | powertrain
tires and wheels, for lorry | 832 | lci-buses | RER | kilogram |  | technosphere | tires and wheels, for lorry | glider
Passenger bus, compressed gas, 18m articulated urban bus, 2030, EURO-VI | 1 | lci-buses | RER | unit |  | production | Passenger bus, EURO-VI | other
Activity | Passenger bus, compressed gas, 18m articulated urban bus, 2035, EURO-VI
location | RER
production amount | 1
reference product | Passenger bus, EURO-VI
type | process
unit | unit
worksheet name | None
source | Sacchi, R., Bauer, C., and Cox, B. Does size matter? The influence of size, load factor, range autonomy and application type on the Life Cycle Assessment of current and future trucks. 2021. Environmental Science and Technology.
description | Cradle-to-grave life cycle inventory of a heavy duty truck over its lifetime. carculator_bus is a open-source parametrized truck model that produces life cycle inventories for any desired set of parameters value (lifetime, load factor, power, battery size, fuel blend, etc.): to produce your own inventories, go to https://github.com/romainsacchi/carculator_bus or contact carculator@psi.ch.
special remark
comment | Combustion engine power: 165 [kW]. Electric motor power: 52 [kW]. Power share from combustion engine: 71 [%]. Km over lifetime: 700000 [km]. Yearly mileage: 50000 [km/year]. Daily distance driven: 315 [km]. Daily operating time: 12 [hours]. Tank-to-wheel efficiency: 25 [%]. Tank-to-wheel energy consumption: 14726 [kj/km]. Fuel tank capacity: 1291 [kWh]. Maximum passenger capacity: 150 [unit]. Number of passengers onboard: 19 [unit]. Curb mass (excl. driver and cargo): 13481 [kg]. Driving mass (incl. driver and cargo): 15229 [kg].
Exchanges
name | amount | database | location | unit | categories | type | reference product | tag
gearbox, for lorry | 206.856 | lci-buses | RER | kilogram |  | technosphere | gearbox, for lorry | powertrain
maintenance, bus | 1.4737 | lci-buses | CH | unit |  | technosphere | maintenance, bus | other
transmission, for lorry | 298.792 | lci-buses | RER | kilogram |  | technosphere | transmission, for lorry | powertrain
suspension, for lorry | 2546 | lci-buses | RER | kilogram |  | technosphere | suspension, for lorry | glider
treatment of used bus | -1.4737 | lci-buses | CH | unit |  | technosphere | used bus | other
lead acid battery, for lorry | 41.8018 | lci-buses | RER | kilogram |  | technosphere | lead acid battery, for lorry | energy storage
power electronics, for lorry | 264 | lci-buses | RER | kilogram |  | technosphere | power electronics, for lorry | powertrain
other components, for hybrid electric lorry | 1462 | lci-buses | RER | kilogram |  | technosphere | other components, for hybrid electric lorry | glider
Fuel tank, compressed hydrogen gas, 700bar, with aluminium liner | 154.6626 | lci-buses | RER | kilogram |  | technosphere | Hydrogen tank | energy storage
market for electric motor, electric passenger car | 36.9175 | lci-buses | GLO | kilogram |  | technosphere | electric motor, electric passenger car | powertrain
retarder, for lorry | 68.952 | lci-buses | RER | kilogram |  | technosphere | retarder, for lorry | powertrain
exhaust system, for lorry | 142 | lci-buses | RER | kilogram |  | technosphere | exhaust system, for lorry | powertrain
Glider lightweighting | 1538.33 | lci-buses | GLO | kilogram |  | technosphere | Glider lightweighting | glider
frame, blanks and saddle, for lorry | 9049 | lci-buses | RER | kilogram |  | technosphere | frame, blanks and saddle, for lorry | glider
internal combustion engine, for lorry | 614.4611 | lci-buses | RER | kilogram |  | technosphere | internal combustion engine, for lorry | powertrain
tires and wheels, for lorry | 832 | lci-buses | RER | kilogram |  | technosphere | tires and wheels, for lorry | glider
Passenger bus, compressed gas, 18m articulated urban bus, 2035, EURO-VI | 1 | lci-buses | RER | unit |  | production | Passenger bus, EURO-VI | other
Activity | Passenger bus, compressed gas, 18m articulated urban bus, 2040, EURO-VI
location | RER
production amount | 1
reference product | Passenger bus, EURO-VI
type | process
unit | unit
worksheet name | None
source | Sacchi, R., Bauer, C., and Cox, B. Does size matter? The influence of size, load factor, range autonomy and application type on the Life Cycle Assessment of current and future trucks. 2021. Environmental Science and Technology.
description | Cradle-to-grave life cycle inventory of a heavy duty truck over its lifetime. carculator_bus is a open-source parametrized truck model that produces life cycle inventories for any desired set of parameters value (lifetime, load factor, power, battery size, fuel blend, etc.): to produce your own inventories, go to https://github.com/romainsacchi/carculator_bus or contact carculator@psi.ch.
special remark
comment | Combustion engine power: 159 [kW]. Electric motor power: 50 [kW]. Power share from combustion engine: 71 [%]. Km over lifetime: 700000 [km]. Yearly mileage: 50000 [km/year]. Daily distance driven: 315 [km]. Daily operating time: 12 [hours]. Tank-to-wheel efficiency: 25 [%]. Tank-to-wheel energy consumption: 14270 [kj/km]. Fuel tank capacity: 1251 [kWh]. Maximum passenger capacity: 150 [unit]. Number of passengers onboard: 19 [unit]. Curb mass (excl. driver and cargo): 12995 [kg]. Driving mass (incl. driver and cargo): 14743 [kg].
Exchanges
name | amount | database | location | unit | categories | type | reference product | tag
gearbox, for lorry | 206.856 | lci-buses | RER | kilogram |  | technosphere | gearbox, for lorry | powertrain
maintenance, bus | 1.4737 | lci-buses | CH | unit |  | technosphere | maintenance, bus | other
transmission, for lorry | 298.792 | lci-buses | RER | kilogram |  | technosphere | transmission, for lorry | powertrain
suspension, for lorry | 2546 | lci-buses | RER | kilogram |  | technosphere | suspension, for lorry | glider
treatment of used bus | -1.4737 | lci-buses | CH | unit |  | technosphere | used bus | other
lead acid battery, for lorry | 33.5774 | lci-buses | RER | kilogram |  | technosphere | lead acid battery, for lorry | energy storage
power electronics, for lorry | 264 | lci-buses | RER | kilogram |  | technosphere | power electronics, for lorry | powertrain
other components, for hybrid electric lorry | 1462 | lci-buses | RER | kilogram |  | technosphere | other components, for hybrid electric lorry | glider
Fuel tank, compressed hydrogen gas, 700bar, with aluminium liner | 154.6626 | lci-buses | RER | kilogram |  | technosphere | Hydrogen tank | energy storage
market for electric motor, electric passenger car | 36.3784 | lci-buses | GLO | kilogram |  | technosphere | electric motor, electric passenger car | powertrain
retarder, for lorry | 68.952 | lci-buses | RER | kilogram |  | technosphere | retarder, for lorry | powertrain
exhaust system, for lorry | 142 | lci-buses | RER | kilogram |  | technosphere | exhaust system, for lorry | powertrain
Glider lightweighting | 1809.8 | lci-buses | GLO | kilogram |  | technosphere | Glider lightweighting | glider
frame, blanks and saddle, for lorry | 9049 | lci-buses | RER | kilogram |  | technosphere | frame, blanks and saddle, for lorry | glider
internal combustion engine, for lorry | 587.4327 | lci-buses | RER | kilogram |  | technosphere | internal combustion engine, for lorry | powertrain
tires and wheels, for lorry | 832 | lci-buses | RER | kilogram |  | technosphere | tires and wheels, for lorry | glider
Passenger bus, compressed gas, 18m articulated urban bus, 2040, EURO-VI | 1 | lci-buses | RER | unit |  | production | Passenger bus, EURO-VI | other
Activity | Passenger bus, compressed gas, 18m articulated urban bus, 2045, EURO-VI
location | RER
production amount | 1
reference product | Passenger bus, EURO-VI
type | process
unit | unit
worksheet name | None
source | Sacchi, R., Bauer, C., and Cox, B. Does size matter? The influence of size, load factor, range autonomy and application type on the Life Cycle Assessment of current and future trucks. 2021. Environmental Science and Technology.
description | Cradle-to-grave life cycle inventory of a heavy duty truck over its lifetime. carculator_bus is a open-source parametrized truck model that produces life cycle inventories for any desired set of parameters value (lifetime, load factor, power, battery size, fuel blend, etc.): to produce your own inventories, go to https://github.com/romainsacchi/carculator_bus or contact carculator@psi.ch.
special remark
comment | Combustion engine power: 152 [kW]. Electric motor power: 48 [kW]. Power share from combustion engine: 71 [%]. Km over lifetime: 700000 [km]. Yearly mileage: 50000 [km/year]. Daily distance driven: 315 [km]. Daily operating time: 12 [hours]. Tank-to-wheel efficiency: 25 [%]. Tank-to-wheel energy consumption: 13702 [kj/km]. Fuel tank capacity: 1201 [kWh]. Maximum passenger capacity: 150 [unit]. Number of passengers onboard: 19 [unit]. Curb mass (excl. driver and cargo): 12438 [kg]. Driving mass (incl. driver and cargo): 14186 [kg].
Exchanges
name | amount | database | location | unit | categories | type | reference product | tag
gearbox, for lorry | 206.856 | lci-buses | RER | kilogram |  | technosphere | gearbox, for lorry | powertrain
maintenance, bus | 1.4737 | lci-buses | CH | unit |  | technosphere | maintenance, bus | other
transmission, for lorry | 298.792 | lci-buses | RER | kilogram |  | technosphere | transmission, for lorry | powertrain
suspension, for lorry | 2546 | lci-buses | RER | kilogram |  | technosphere | suspension, for lorry | glider
treatment of used bus | -1.4737 | lci-buses | CH | unit |  | technosphere | used bus | other
lead acid battery, for lorry | 32.14 | lci-buses | RER | kilogram |  | technosphere | lead acid battery, for lorry | energy storage
power electronics, for lorry | 264 | lci-buses | RER | kilogram |  | technosphere | power electronics, for lorry | powertrain
other components, for hybrid electric lorry | 1462 | lci-buses | RER | kilogram |  | technosphere | other components, for hybrid electric lorry | glider
Fuel tank, compressed hydrogen gas, 700bar, with aluminium liner | 154.6626 | lci-buses | RER | kilogram |  | technosphere | Hydrogen tank | energy storage
market for electric motor, electric passenger car | 35.7717 | lci-buses | GLO | kilogram |  | technosphere | electric motor, electric passenger car | powertrain
retarder, for lorry | 68.952 | lci-buses | RER | kilogram |  | technosphere | retarder, for lorry | powertrain
exhaust system, for lorry | 142 | lci-buses | RER | kilogram |  | technosphere | exhaust system, for lorry | powertrain
Glider lightweighting | 2126.5151 | lci-buses | GLO | kilogram |  | technosphere | Glider lightweighting | glider
frame, blanks and saddle, for lorry | 9049 | lci-buses | RER | kilogram |  | technosphere | frame, blanks and saddle, for lorry | glider
internal combustion engine, for lorry | 559.5728 | lci-buses | RER | kilogram |  | technosphere | internal combustion engine, for lorry | powertrain
tires and wheels, for lorry | 832 | lci-buses | RER | kilogram |  | technosphere | tires and wheels, for lorry | glider
Passenger bus, compressed gas, 18m articulated urban bus, 2045, EURO-VI | 1 | lci-buses | RER | unit |  | production | Passenger bus, EURO-VI | other
Activity | Passenger bus, compressed gas, 18m articulated urban bus, 2050, EURO-VI
location | RER
production amount | 1
reference product | Passenger bus, EURO-VI
type | process
unit | unit
worksheet name | None
source | Sacchi, R., Bauer, C., and Cox, B. Does size matter? The influence of size, load factor, range autonomy and application type on the Life Cycle Assessment of current and future trucks. 2021. Environmental Science and Technology.
description | Cradle-to-grave life cycle inventory of a heavy duty truck over its lifetime. carculator_bus is a open-source parametrized truck model that produces life cycle inventories for any desired set of parameters value (lifetime, load factor, power, battery size, fuel blend, etc.): to produce your own inventories, go to https://github.com/romainsacchi/carculator_bus or contact carculator@psi.ch.
special remark
comment | Combustion engine power: 145 [kW]. Electric motor power: 46 [kW]. Power share from combustion engine: 71 [%]. Km over lifetime: 700000 [km]. Yearly mileage: 50000 [km/year]. Daily distance driven: 315 [km]. Daily operating time: 12 [hours]. Tank-to-wheel efficiency: 26 [%]. Tank-to-wheel energy consumption: 13147 [kj/km]. Fuel tank capacity: 1152 [kWh]. Maximum passenger capacity: 150 [unit]. Number of passengers onboard: 19 [unit]. Curb mass (excl. driver and cargo): 11883 [kg]. Driving mass (incl. driver and cargo): 13631 [kg].
Exchanges
name | amount | database | location | unit | categories | type | reference product | tag
gearbox, for lorry | 206.856 | lci-buses | RER | kilogram |  | technosphere | gearbox, for lorry | powertrain
maintenance, bus | 1.4737 | lci-buses | CH | unit |  | technosphere | maintenance, bus | other
transmission, for lorry | 298.792 | lci-buses | RER | kilogram |  | technosphere | transmission, for lorry | powertrain
suspension, for lorry | 2546 | lci-buses | RER | kilogram |  | technosphere | suspension, for lorry | glider
treatment of used bus | -1.4737 | lci-buses | CH | unit |  | technosphere | used bus | other
lead acid battery, for lorry | 30.7052 | lci-buses | RER | kilogram |  | technosphere | lead acid battery, for lorry | energy storage
power electronics, for lorry | 264 | lci-buses | RER | kilogram |  | technosphere | power electronics, for lorry | powertrain
other components, for hybrid electric lorry | 1462 | lci-buses | RER | kilogram |  | technosphere | other components, for hybrid electric lorry | glider
Fuel tank, compressed hydrogen gas, 700bar, with aluminium liner | 154.6626 | lci-buses | RER | kilogram |  | technosphere | Hydrogen tank | energy storage
market for electric motor, electric passenger car | 35.1762 | lci-buses | GLO | kilogram |  | technosphere | electric motor, electric passenger car | powertrain
retarder, for lorry | 68.952 | lci-buses | RER | kilogram |  | technosphere | retarder, for lorry | powertrain
exhaust system, for lorry | 142 | lci-buses | RER | kilogram |  | technosphere | exhaust system, for lorry | powertrain
Glider lightweighting | 2443.2301 | lci-buses | GLO | kilogram |  | technosphere | Glider lightweighting | glider
frame, blanks and saddle, for lorry | 9049 | lci-buses | RER | kilogram |  | technosphere | frame, blanks and saddle, for lorry | glider
internal combustion engine, for lorry | 532.6392 | lci-buses | RER | kilogram |  | technosphere | internal combustion engine, for lorry | powertrain
tires and wheels, for lorry | 832 | lci-buses | RER | kilogram |  | technosphere | tires and wheels, for lorry | glider
Passenger bus, compressed gas, 18m articulated urban bus, 2050, EURO-VI | 1 | lci-buses | RER | unit |  | production | Passenger bus, EURO-VI | other