## Sheet1
database | hydrogen-distribution
Activity | Hydrogen refuelling station
location | GLO
production amount | 1
reference product | Hydrogen refuelling station
type | process
unit | unit
source | C. Wulf et al. / Journal of Cleaner Production 199 (2018) 431-443
comment | LCI of basic hydrogen fueling station for 850 kg/d based on (Burkhardt et al., 2016). Utilization factor of 70%, so demand is 595 kg H2/day. Assumed lifetime of 40 years. Two tanks of 125 kg of H2 storage capacity are needed within this lifetime.
Exchanges
name | amount | database | location | unit | categories | type | uncertainty type | reference product
Hydrogen refuelling station | 1 | Car db | GLO | unit |  | production |  | hydrogen refuelling station
market for steel, low-alloyed | 26600 | ecoinvent | GLO | kilogram |  | technosphere |  | steel, low-alloyed
market for metal working, average for steel product manufacturing | 26600 | ecoinvent | GLO | kilogram |  | technosphere |  | metal working, average for steel product manufacturing
market for steel, chromium steel 18/8 | 5210 | ecoinvent | GLO | kilogram |  | technosphere |  | steel, chromium steel 18/8
market for metal working, average for chromium steel product manufacturing | 5210 | ecoinvent | GLO | kilogram |  | technosphere |  | metal working, average for chromium steel product manufacturing
market for cast iron | 2940 | ecoinvent | GLO | kilogram |  | technosphere |  | cast iron
market for copper, anode | 1180 | ecoinvent | GLO | kilogram |  | technosphere |  | copper, anode
market for metal working, average for copper product manufacturing | 1180 | ecoinvent | GLO | kilogram |  | technosphere |  | metal working, average for copper product manufacturing
market for aluminium alloy, AlLi | 499 | ecoinvent | GLO | kilogram |  | technosphere |  | aluminium alloy, AlLi
market for metal working, average for aluminium product manufacturing | 499 | ecoinvent | GLO | kilogram |  | technosphere |  | metal working, average for aluminium product manufacturing
market for phenolic resin | 372 | ecoinvent | RER | kilogram |  | technosphere |  | phenolic resin
market for electronics, for control units | 64 | ecoinvent | GLO | kilogram |  | technosphere |  | electronics, for control units
market for concrete, normal | 87.5 | ecoinvent | RoW | cubic meter |  | technosphere |  | concrete, normal
market for waste concrete | -210000 | ecoinvent | RoW | kilogram |  | technosphere |  | waste concrete
high pressure hydrogen storage tank | 250 | Car db | GLO | kilogram |  | technosphere |  | high pressure hydrogen storage tank
Activity | high pressure hydrogen storage tank
location | GLO
production amount | 1
reference product | high pressure hydrogen storage tank
type | process
unit | kilogram
source | C. Wulf et al. / Journal of Cleaner Production 199 (2018) 431-443
comment | LCI for a high pressure storage tank per 1 kg hydrogen (Boureima et al., 2011; Das, 2011). Assumed lifetime of 20 years.
Exchanges
name | amount | database | location | unit | categories | type | uncertainty type | reference product
high pressure hydrogen storage tank | 1 | Car db | GLO | kilogram |  | production |  | high pressure hydrogen storage tank
market for sheet rolling, aluminium | 0.6 | ecoinvent | GLO | kilogram |  | technosphere |  | sheet rolling, aluminium
market for aluminium alloy, AlLi | 0.6 | ecoinvent | GLO | kilogram |  | technosphere |  | aluminium alloy, AlLi
market for sheet rolling, chromium steel | 0.9 | ecoinvent | GLO | kilogram |  | technosphere |  | sheet rolling, chromium steel
market for steel, chromium steel 18/8 | 0.9 | ecoinvent | GLO | kilogram |  | technosphere |  | steel, chromium steel 18/8
Carbon fiber, weaved, at factory | 7.14 | ecoinvent | RER | kilogram |  | technosphere |  | Carbon fiber, weaved
market for epoxy resin, liquid | 3.06 | ecoinvent | RER | kilogram |  | technosphere |  | epoxy resin, liquid
market group for electricity, low voltage | 0.45 | ecoinvent | RER | kilowatt hour |  | technosphere |  | electricity, low voltage
market for sheet rolling, steel | 0.9 | ecoinvent | GLO | kilogram |  | technosphere |  | sheet rolling, steel
market for steel, low-alloyed | 0.9 | ecoinvent | GLO | kilogram |  | technosphere |  | steel, low-alloyed
Activity | distribution pipeline for hydrogen, dedicated hydrogen pipeline
location | RER
production amount | 1
reference product | pipeline, for hydrogen distribution
type | process
unit | kilometer
comment | LCI of 1 km distribution and transmission pipeline adapted from (Faist Emmenegger et al., 2007a, b; Krieg, 2012). Includes electricity for recompression every 250 km.
source | C. Wulf et al. / Journal of Cleaner Production 199 (2018) 431-443
Exchanges
name | amount | database | location | unit | type | reference product
distribution pipeline for hydrogen, dedicated hydrogen pipeline | 1 | hydrogen | RER | kilometer | production | pipeline, for hydrogen distribution
market for aluminium alloy, AlLi | 19.4 | ecoinvent | GLO | kilogram | technosphere | aluminium alloy, AlLi
treatment of decommissioned pipeline, natural gas, inert material landfill | 2700 | ecoinvent | CH | kilogram | technosphere | decommissioned pipeline, natural gas
market for silica sand | 120000 | ecoinvent | GLO | kilogram | technosphere | silica sand
market for steel, low-alloyed | 5340 | ecoinvent | GLO | kilogram | technosphere | steel, low-alloyed
market for silicone product | 0.57 | ecoinvent | RER | kilogram | technosphere | silicone product
market for zinc | 15.3 | ecoinvent | GLO | kilogram | technosphere | zinc
drawing of pipe, steel | 5340 | ecoinvent | RER | kilogram | technosphere | drawing of pipe, steel
excavation, hydraulic digger | 1200 | ecoinvent | RER | cubic meter | technosphere | excavation, hydraulic digger
excavation, skid-steer loader | 9000 | ecoinvent | RER | cubic meter | technosphere | excavation, skid-steer loader
zinc coating for hydrogen pipeline | 118 | hydrogen | RER | kilogram | technosphere | zinc coating for hydrogen pipeline
market for transport, freight train | 1070 | ecoinvent | Europe without Switzerland | ton kilometer | technosphere | transport, freight train
market for transport, freight, lorry, unspecified | 6580 | ecoinvent | RER | ton kilometer | technosphere | transport, freight, lorry, unspecified
market group for electricity, low voltage | 0.0024 | ecoinvent | RER | kilowatt hour | technosphere | electricity, low voltage
Activity | transmission pipeline for hydrogen, dedicated hydrogen pipeline
location | RER
production amount | 1
reference product | pipeline, for hydrogen transmission
type | process
unit | kilometer
comment | LCI of 1 km distribution and transmission pipeline adapted from (Faist Emmenegger et al., 2007a, b; Krieg, 2012). Includes electricity for recompression every 250 km.
source | C. Wulf et al. / Journal of Cleaner Production 199 (2018) 431-443
Exchanges
name | amount | database | location | unit | type | reference product
transmission pipeline for hydrogen, dedicated hydrogen pipeline | 1 | hydrogen | RER | kilometer | production | pipeline, for hydrogen transmission
market for aluminium alloy, AlLi | 64.8 | ecoinvent | GLO | kilogram | technosphere | aluminium alloy, AlLi
treatment of decommissioned pipeline, natural gas, inert material landfill | 10900 | ecoinvent | CH | kilogram | technosphere | decommissioned pipeline, natural gas
market for silica sand | 225000 | ecoinvent | GLO | kilogram | technosphere | silica sand
market for steel, low-alloyed | 21800 | ecoinvent | GLO | kilogram | technosphere | steel, low-alloyed
market for silicone product | 1.9 | ecoinvent | RER | kilogram | technosphere | silicone product
market for zinc | 51.1 | ecoinvent | GLO | kilogram | technosphere | zinc
drawing of pipe, steel | 21800 | ecoinvent | RER | kilogram | technosphere | drawing of pipe, steel
excavation, hydraulic digger | 1200 | ecoinvent | RER | cubic meter | technosphere | excavation, hydraulic digger
excavation, skid-steer loader | 9000 | ecoinvent | RER | cubic meter | technosphere | excavation, skid-steer loader
zinc coating for hydrogen pipeline | 35 | hydrogen | RER | kilogram | technosphere | zinc coating for hydrogen pipeline
market for transport, freight train | 13600 | ecoinvent | Europe without Switzerland | ton kilometer | technosphere | transport, freight train
market for transport, freight, lorry, unspecified | 4390 | ecoinvent | RER | ton kilometer | technosphere | transport, freight, lorry, unspecified
market group for electricity, low voltage | 0.0024 | ecoinvent | RER | kilowatt hour | technosphere | electricity, low voltage
Activity | zinc coating for hydrogen pipeline
location | RER
production amount | 1
reference product | zinc coating for hydrogen pipeline
type | process
unit | kilogram
comment | LCI of the process of applying 1 kg of zinc coating (Faist Emmenegger et al., 2007a, b; Krieg, 2012)
source | C. Wulf et al. / Journal of Cleaner Production 199 (2018) 431-443
Exchanges
name | amount | database | location | categories | unit | type | reference product
zinc coating for hydrogen pipeline | 1 | hydrogen | RER |  | kilogram | production | zinc coating for hydrogen pipeline
market for electric arc furnace dust | -1.4e-05 | ecoinvent | RER |  | kilogram | technosphere | electric arc furnace dust
treatment of waste mineral oil, hazardous waste incineration | -0.00016 | ecoinvent | Europe without Switzerland |  | kilogram | technosphere | waste mineral oil
market for sludge from steel rolling | -9.06e-05 | ecoinvent | GLO |  | kilogram | technosphere | sludge from steel rolling
market for water, deionised | 0.2 | ecoinvent | Europe without Switzerland |  | kilogram | technosphere | water, deionised
market for chemicals, inorganic | 0.0015 | ecoinvent | GLO |  | kilogram | technosphere | chemical, inorganic
market for aluminium sulfate, powder | 9.06e-07 | ecoinvent | RER |  | kilogram | technosphere | aluminium sulfate, powder
market for ammonia, anhydrous, liquid | 3.6e-05 | ecoinvent | RER |  | kilogram | technosphere | ammonia, anhydrous, liquid
heat production, light fuel oil, at boiler 100kW, non-modulating | 0.768 | ecoinvent | Europe without Switzerland |  | megajoule | technosphere | heat, central or small-scale, other than natural gas
steam production, as energy carrier, in chemical industry | 0.0201 | ecoinvent | RER |  | megajoule | technosphere | heat, from steam, in chemical industry
market for hydrochloric acid, without water, in 30% solution state | 0.0222 | ecoinvent | RER |  | kilogram | technosphere | hydrochloric acid, without water, in 30% solution state
market for heat, central or small-scale, natural gas | 0.768 | ecoinvent | Europe without Switzerland |  | megajoule | technosphere | heat, central or small-scale, natural gas
rolling mill production | 1.63e-13 | ecoinvent | RER |  | unit | technosphere | rolling mill
market for soda ash, light, crystalline, heptahydrate | 1 | ecoinvent | GLO |  | kilogram | technosphere | soda ash, light, crystalline, heptahydrate
market for sodium hydroxide, without water, in 50% solution state | 0.00038 | ecoinvent | GLO |  | kilogram | technosphere | sodium hydroxide, without water, in 50% solution state
market for transport, freight, lorry, unspecified | 0.00804 | ecoinvent | RER |  | ton kilometer | technosphere | transport, freight, lorry, unspecified
market group for electricity, low voltage | 0.020333 | ecoinvent | RER |  | kilowatt hour | technosphere | electricity, low voltage
Ammonia | 4.36e-05 | biosphere3 |  | air | kilogram | biosphere
Arsenic | 1.9e-10 | biosphere3 |  | air | kilogram | biosphere
BOD5, Biological Oxygen Demand | 1.32e-05 | biosphere3 |  | water::ground- | kilogram | biosphere
Cadmium | 1.31e-09 | biosphere3 |  | air | kilogram | biosphere
COD, Chemical Oxygen Demand | 0.000132 | biosphere3 |  | water::ground- | kilogram | biosphere
Chloride | 1.88e-06 | biosphere3 |  | water::ground- | kilogram | biosphere
Chromium VI | 7.6e-09 | biosphere3 |  | water::ground- | kilogram | biosphere
Particulates, > 10 um | 0.000157 | biosphere3 |  | air | kilogram | biosphere
Particulates, > 2.5 um, and < 10um | 0.00762 | biosphere3 |  | air | kilogram | biosphere
Hydrocarbons, unspecified | 1.19e-07 | biosphere3 |  | water::ground- | kilogram | biosphere
Hydrogen chloride | 1.83e-05 | biosphere3 |  | air | kilogram | biosphere
Iron | 1.4e-06 | biosphere3 |  | air | kilogram | biosphere
Iron | 5.65e-06 | biosphere3 |  | water::ground- | kilogram | biosphere
Lead | 3.4e-09 | biosphere3 |  | air | kilogram | biosphere
Lead | 1.51e-09 | biosphere3 |  | water::ground- | kilogram | biosphere
Nickel | 1e-09 | biosphere3 |  | water::ground- | kilogram | biosphere
Oils, unspecified | 1.04e-07 | biosphere3 |  | water::ground- | kilogram | biosphere
Phosphorus | 9e-08 | biosphere3 |  | water::ground- | kilogram | biosphere
Suspended solids, unspecified | 2.24e-07 | biosphere3 |  | water::ground- | kilogram | biosphere
TOC, Total Organic Carbon | 2.97e-07 | biosphere3 |  | water::ground- | kilogram | biosphere
Zinc | 2.75e-05 | biosphere3 |  | air | kilogram | biosphere
Zinc, ion | 1.9e-06 | biosphere3 |  | water::ground- | kilogram | biosphere
Activity | hydrogenation of hydrogen
location | RER
production amount | 1
reference product | hydrogen, hydrogenated
type | process
unit | kilogram
comment | LCI of hydrogenation for 1 kg hydrogen (Adametz, 2016; Adametz et al., 2015; Teichmann, 2015). Inccurs a 1% hydrogen loss that should be considered somehwere.
source | C. Wulf et al. / Journal of Cleaner Production 199 (2018) 431-443
Exchanges
name | amount | database | location | categories | unit | type | reference product
hydrogenation of hydrogen | 1 | hydrogen | RER |  | kilogram | production | hydrogen, hydrogenated
market for platinum | 1.61e-07 | ecoinvent | GLO |  | kilogram | technosphere | platinum
market for aluminium oxide, metallurgical | 3.2e-05 | ecoinvent | IAI Area, EU27 & EFTA |  | kilogram | technosphere | aluminium oxide, metallurgical
chemical factory construction | 0.00032 | ecoinvent | RER |  | kilogram | technosphere | chemical factory
dibenzyltoluene production | 0.166 | ecoinvent | RER |  | kilogram | technosphere | dibenzyltoluene
market group for electricity, low voltage | 0.66 | ecoinvent | RER |  | kilowatt hour | technosphere | electricity, low voltage
Activity | dehydrogenation of hydrogen
location | RER
production amount | 1
reference product | hydrogen, dehydrogenated
type | process
unit | kilogram
comment | LCI of hydrogenation for 1 kg hydrogen (Adametz, 2016; Adametz et al., 2015; Teichmann, 2015). Inccurs a 1% hydrogen loss that should be considered somehwere.
source | C. Wulf et al. / Journal of Cleaner Production 199 (2018) 431-443
Exchanges
name | amount | database | location | categories | unit | type | reference product
dehydrogenation of hydrogen | 1 | hydrogen | RER |  | kilogram | production | hydrogen, dehydrogenated
market for platinum | 1.61e-07 | ecoinvent | GLO |  | kilogram | technosphere | platinum
market for aluminium oxide, metallurgical | 3.2e-05 | ecoinvent | IAI Area, EU27 & EFTA |  | kilogram | technosphere | aluminium oxide, metallurgical
chemical factory construction | 0.00032 | ecoinvent | RER |  | kilogram | technosphere | chemical factory
dibenzyltoluene production | 0.166 | ecoinvent | RER |  | kilogram | technosphere | dibenzyltoluene
market group for electricity, low voltage | 0.366 | ecoinvent | RER |  | kilowatt hour | technosphere | electricity, low voltage
steam production, as energy carrier, in chemical industry | 34.2 | ecoinvent | RER |  | megajoule | technosphere | heat, from steam, in chemical industry
Activity | dibenzyltoluene production
location | RER
production amount | 1
reference product | dibenzyltoluene
type | process
unit | kilogram
comment | LCI of hydrogenation for 1 kg hydrogen (Adametz, 2016; Adametz et al., 2015; Teichmann, 2015). Inccurs a 1% hydrogen loss that should be considered somehwere.
source | C. Wulf et al. / Journal of Cleaner Production 199 (2018) 431-443
Exchanges
name | amount | database | location | categories | unit | type | reference product
dibenzyltoluene production | 1 | ecoinvent | RER |  | kilogram | production | dibenzyltoluene
market for water, decarbonised | 1.2 | ecoinvent | CH |  | kilogram | technosphere | water, decarbonised
market for toluene, liquid | 1.03 | ecoinvent | RER |  | kilogram | technosphere | toluene, liquid
market for chlorine, liquid | 0.26 | ecoinvent | RER |  | kilogram | technosphere | chlorine, liquid
market for iron(III) sulfate, without water, in 12.5% iron solution state | 2e-06 | ecoinvent | GLO |  | kilogram | technosphere | iron(III) sulfate, without water, in 12.5% iron solution state
market group for electricity, low voltage | 42.1 | ecoinvent | RER |  | kilowatt hour | technosphere | electricity, low voltage
steam production, as energy carrier, in chemical industry | 2.7 | ecoinvent | RER |  | megajoule | technosphere | heat, from steam, in chemical industry
market for transport, freight, lorry, unspecified | 0.2 | ecoinvent | RER |  | ton kilometer | technosphere | transport, freight, lorry, unspecified
Activity | solution mining for geological hydrogen storage
location | RER
production amount | 1
reference product | solution mining
type | process
unit | kilogram
comment | LCI of solution mining for the future storage of 1 kg of hydrogen. Includes mostly the water demand, the water injection and the brine pumping. We use tap water for now, which is probably wrong. The salt cavern is assumed to be 500,000 m3 large. The available hydrogen amount is 4,000 tons per year, with a lifetime of 40 years, for a total capacity of 6,350 tons per year. Hence the inputs are normalized by 4,000 tons * 40 years. Here are some additional parameters. Water demand 10 m³/m³ (Niquet, 1978), Water demand, total 5,000,000 m³, Capacity pump 570 kW (van Ohlen, 2015), Efficiency pump 76 % (Flowserve, 2015), Pumping rate, water 250 m³/h (van Ohlen, 2015), Time for solution mining 20,000 h, Electricity demand pump 750 kWh/h, Electricity demand, total 15,000 MWh
source | C. Wulf et al. / Journal of Cleaner Production 199 (2018) 431-443
Exchanges
name | amount | database | location | categories | unit | type | reference product
solution mining for geological hydrogen storage | 1 | ecoinvent | RER |  | kilogram | production | solution mining
market group for electricity, low voltage | 0.09375 | ecoinvent | RER |  | kilowatt hour | technosphere | electricity, low voltage
market for tap water | 31.25 | ecoinvent | Europe without Switzerland |  | kilogram | technosphere | tap water
Activity | geological hydrogen storage
location | RER
production amount | 1
reference product | hydrogen storage
type | process
unit | kilogram
comment | LCI of storing 1 kg of hydrogen in a salt cavern. Includes only the electricity to inject the hydrogen in, and pump it out. Some additional parameters: Electricity demand compressor 0.240 kWh/kg H2 (Injection pressure for cavern between 85 and 170 bar. On average 44.25 bar difference of pressure). Electricity demand dryer 0.104 kWh/kg H2 (Hydrogen needs to be dried before reinjection into the pipeline). Lifetime 40 a (Noack et al., 2015; Stolzenburg et al., 2014). Inlet pressure cavern 85 bar. Inlet pressure dryer 50 bar. Electricity demand compressor 0.48 kWh/kg H2 (Injection pressure for pipeline from 50 bar (drier) to 100 bar pipeline).
source | C. Wulf et al. / Journal of Cleaner Production 199 (2018) 431-443
Exchanges
name | amount | database | location | categories | unit | type | reference product
geological hydrogen storage | 1 | ecoinvent | RER |  | kilogram | production | hydrogen storage
market group for electricity, low voltage | 0.344 | ecoinvent | RER |  | kilowatt hour | technosphere | electricity, low voltage
Activity | hydrogen embrittlement inhibition
location | RER
production amount | 1
reference product | hydrogen embrittlement inhibition
type | process
unit | kilogram
comment | LCI of inhibiting the embrittlement effect of 1 kg of distributed hydrogen when using reassigned CNG pipelines. It consists of adding inhibiting gases (oxygen, in this case) prior to injection and separating the hydrogen from the other gases at the exit. The inihibting gases are assumed to be released to the air afterwards.
source | Simonas Cerniauskas, Antonio Jose Chavez Junco, Thomas Grube, Martin Robinius, Detlef Stolten, Options of natural gas pipeline reassignment for hydrogen: Cost assessment for a Germany case study, International Journal of Hydrogen Energy, Volume 45, Issue 21, 2020, Pages 12095-12107, ISSN 0360-3199, https://doi.org/10.1016/j.ijhydene.2020.02.121.
Exchanges
name | amount | database | location | categories | unit | type | reference product
hydrogen embrittlement inhibition | 1 | hydrogen | RER |  | kilogram | production | hydrogen embrittlement inhibition
market group for electricity, low voltage | 2.46 | ecoinvent | RER |  | kilowatt hour | technosphere | electricity, low voltage
market for oxygen, liquid | 0.0024 | ecoinvent | RER |  | kilogram | technosphere | oxygen, liquid
Activity | distribution pipeline for hydrogen, reassigned CNG pipeline
location | RER
production amount | 1
reference product | pipeline, for hydrogen distribution
type | process
unit | kilometer
comment | LCI of 1 km distribution pipeline. Because it is an old CNG pipeline, it only includes electricity for recompression every 250 km, no the capital investment in the pipeline.
source | C. Wulf et al. / Journal of Cleaner Production 199 (2018) 431-443
Exchanges
name | amount | database | location | unit | type | reference product
distribution pipeline for hydrogen, reassigned CNG pipeline | 1 | hydrogen | RER | kilometer | production | pipeline, for hydrogen distribution
market group for electricity, low voltage | 0.0024 | ecoinvent | RER | kilowatt hour | technosphere | electricity, low voltage
Activity | transmission pipeline for hydrogen, reassigned CNG pipeline
location | RER
production amount | 1
reference product | pipeline, for hydrogen transmission
type | process
unit | kilometer
comment | LCI of 1 km transmission pipeline. Because it is an old CNG pipeline, it only includes electricity for recompression every 250 km, no the capital investment in the pipeline.
source | C. Wulf et al. / Journal of Cleaner Production 199 (2018) 431-443
Exchanges
name | amount | database | location | unit | type | reference product
transmission pipeline for hydrogen, reassigned CNG pipeline | 1 | hydrogen | RER | kilometer | production | pipeline, for hydrogen transmission
market group for electricity, low voltage | 0.0024 | ecoinvent | RER | kilowatt hour | technosphere | electricity, low voltage