## Sheet1
Database | Hydrogen from coal Gasification with CCS
Activity | hydrogen production, coal gasification, with CCS
production amount | 1
reference product | hydrogen, gaseous, low pressure
type | process
unit | kilogram
location | RoW
comment | Originally in megajoule. LHV: 120 MJ/kg. Originally: Wokaun A, Wilhelm E, Schenler W, Simons A, Bauer C, Bond S, et al. Transition to hydrogen - pathways toward clean transportation. New York: Cambridge University Press; 2011. Updated with: Jiaquan Li, Yi-Ming Wei, Lancui Liu, Xiaoyu Li, Rui Yan, The carbon footprint and cost of coal-based hydrogen production with and without carbon capture and storage technology in China, Journal of Cleaner Production, 2022, https://doi.org/10.1016/j.jclepro.2022.132514. Li et al., 2022, is based on an existing plant in China, and an existing CCS project in China. CO2 transport and storage is from Volkart et al., 2013.
source | Originally: Wokaun A, Wilhelm E, Schenler W, Simons A, Bauer C, Bond S, et al. Transition to hydrogen - pathways toward clean transportation. New York: Cambridge University Press; 2011 Updated with: Jiaquan Li, Yi-Ming Wei, Lancui Liu, Xiaoyu Li, Rui Yan, The carbon footprint and cost of coal-based hydrogen production with and without carbon capture and storage technology in China, Journal of Cleaner Production, 2022, https://doi.org/10.1016/j.jclepro.2022.132514.
Exchanges
name | amount | location | unit | categories | type | comment | reference product
hydrogen production, coal gasification, with CCS | 1 | RoW | kilogram |  | production | LHV | hydrogen, gaseous, low pressure
water production, deionised | 10.5 | RoW | kilogram |  | technosphere | From Li et al., 2022. | water, deionised
Water, cooling, unspecified natural origin | 0.032 |  | cubic meter | natural resource::in water | biosphere | From Li et al., 2022. For CCS. Originally called "cooling water", hence, may be from river or even the sea.
market for tap water | 10.24 | RoW | kilogram |  | technosphere | From Li et al., 2022. For CCS. Originally called "desalted water", hence, desalination process is missing. | tap water
market for nitrogen, liquid | 0.0096 | RoW | kilogram |  | technosphere | From Li et al., 2022. For CCS. Originally called "cooling water", hence, may be from river or even the sea. | nitrogen, liquid
market for ammonia, anhydrous, liquid | 5.7e-05 | RoW | kilogram |  | technosphere | From Li et al., 2022. For CCS. Originally called "cooling water", hence, may be from river or even the sea. | ammonia, anhydrous, liquid
chemical factory construction, organics | 6.9972e-10 | RoW | unit |  | technosphere | Tab J-26 | chemical factory, organics
lime production, milled, packed | 0.16752 | RoW | kilogram |  | technosphere | From Wokaun et al., 2011. | lime, packed
liquid storage tank production, chemicals, organics | 3.9744e-09 | RoW | unit |  | technosphere | 3.5*8.01e-12 (Tab C-21 and section J.10.2) | liquid storage tank, chemicals, organics
market for hard coal | 6.771 | RoW | kilogram |  | technosphere | Originally 8.99 kg coal/kg H2 in Li et al., 2022, we remove the supply chain losses to match the stoichiometric CO2 emissions of the process, since coal losses are already included in the upstream coal mining and supply datasets. | hard coal
market for transport, freight train | 1.1398 | RoW | ton kilometer |  | technosphere | From Wokaun et al., 2011. | transport, freight train
market group for electricity, medium voltage | 4.39 | GLO | kilowatt hour |  | technosphere | From Li et al., 2022. | electricity, medium voltage
market group for electricity, medium voltage | 3.36 | GLO | kilowatt hour |  | technosphere | From Li et al., 2022. For CCS. | electricity, medium voltage
market for aluminium oxide, metallurgical | 0.00098 | RoW | kilogram |  | technosphere | From Li et al., 2022. | aluminium oxide, metallurgical
methanol distillation, hydrogen from coal gasification | 0.00444 | RoW | kilogram |  | technosphere | From Li et al., 2022. | methanol, purified
transport, freight, inland waterways, barge | 0.42432 | RoW | ton kilometer |  | technosphere | From Wokaun et al., 2011. | transport, freight, inland waterways, barge
treatment of hard coal ash, residual material landfill | -0.50532 | RoW | kilogram |  | technosphere | From Wokaun et al., 2011. | hard coal ash
treatment of waste gypsum, inert material landfill | -0.22848 | RoW | kilogram |  | technosphere | From Wokaun et al., 2011. | waste gypsum
treatment of wastewater, average, capacity 1E9l/year | -0.11507 | RoW | cubic meter |  | technosphere | From Li et al., 2022. For CCS. | wastewater, average
Ammonia | 0.0069264 |  | kilogram | air::non-urban air or from high stacks | biosphere | From Wokaun et al., 2011.
Carbon dioxide, fossil | 2.48 |  | kilogram | air::non-urban air or from high stacks | biosphere | From Li et al., 2022.
Hydrogen chloride | 0.010375 |  | kilogram | air::non-urban air or from high stacks | biosphere | From Wokaun et al., 2011.
carbon dioxide, captured at hydrogen production plant, pre, pipeline 400km, storage 3000m | 15.29 | RER | kilogram |  | technosphere | Volkart et al., 2013 | carbon dioxide, captured at hydrogen production plant, pre, pipeline 400km, storage 3000m