## Materials
DLR | European Union | WorldBank
Aluminium
Antimony
Baryte
Bauxite
Beryllium
Bismuth
Borate
Cadmium
Cerium
Chromium
Cobalt | Cobalt | Cobalt
Coking coal
Copper
Dysprosium
Fluorspar
Gadolinium
Galium | Gallium
Germanium | Germanium
Graphite
Hafnium
Heavy Rare Earth Elements
Indium | Indium | Indium
Iridium
Iron
Lanthanum
Lead
Light Rare Earth Elements
Lithium | Lithium | Lithium
Magnesium
Manganese |  | Manganese
Molybdenum
Natural Graphite
Natural Rubber
Neodymium |  | Neodymium
Nickel |  | Nickel
Niobium
Phosphate rock
Phosphorus
Platinum
Platinum Group Metals
Potassium
Scandium | Scandium
Selenium
Silicon metal
Silver |  | Silver
Strontium | Strontium
Sulfur
Tantalum
Tellurium
| Titanium | Titanium
Tungsten
Vanadium | Vanadium | Vanadium
Yttrium
Zinc
Zirconium

## Technologies
Technologies | Subtechnologies
ICE vehicles
Electric vehicles
Wind Onshore
Asynchronous Generator
Synchronous Generator Direct Drive Electrical Excited
High Temperature Superconductor Direct Drive
Synchronous Generator Direct Drive Permanent Magnet
Synchronous Generator Geared Mid-Speed Permanent Magnet
Synchronous Generator Geared High-Speed Permanent Magnet
Wind Offshore
Asynchronous Generator
Synchronous Generator Direct Drive Electrical Excited
High Temperature Superconductor Direct Drive
Synchronous Generator Direct Drive Permanent Magnet
Synchronous Generator Geared Mid-Speed Permanent Magnet
Synchronous Generator Geared High-Speed Permanent Magnet
Batteries
Lithium-Cobalt-Oxide Battery
Lithium-Manganese-Oxide Battery
Lithium-Nickel-Manganese-Cobalt-Oxide Battery
Lithium-Nickel-Manganese-Cobalt-Oxide Battery
Lithium-Nickel-Manganese-Cobalt-Oxide Battery
Lithium-Nickel-Cobalt-Aluminium-Oxide Battery
Lithium-Iron-Phosphat Battery
Lithium-Air Battery
Lithium-Sulfur Battery
Vanadium Redox-Flow Battery
Sodium-Sulfur Battery
Lead-Acid Battery
Fuel Cells
Proton-Exchange-Membrane / Polymer-Electrolyt-Membrane Fuel Cell
Solide-Oxide Fuel Cell based on Yttrium
Solide-Oxide Fuel Cell based on Scandium
Phosphoric-Acid Fuel Cell
Alkaline Fuel Cell
Direct-Methanol Fuel Cell
Molten-Carbonate Fuel Cell
Electrolysers
Alkaline Electrolysis
Proton-Exchange-Membrane / Polymer-Electrolyt-Membrane Electrolysis
High-Temperature Electrolysis / Solide-Oxide Electrolysis
High-Temperature Electrolysis / Solide-Oxide Electrolysis
Photovoltaic
Crystalline Silicon
Amorphous Silicon
Copper-Indium-Gallium-Selenide
Cadmium-Telluride
Perovskite
Concentrated Solar Power
Solar Trough
Solar Tower
Fresnel Collector
Nuclear
PWR
BWR
SMR
EPR
Coal
Natural gas
Biomass
Geothermal
Hydro
Syntethic fuels
Heat pumps

## ICEV
Material | Unit | Year | Summary | [6 empty] | Cullbrand_2011 |  |  |  | Cullbrand_2011 |  |  |  | Cullbrand_2011 |  |  |  | Alonso_2012 |  |  |  | Widmett_2015 |  |  |  | Widmet_2015 |  |  |  | Widmet_2015 |  |  |  | Widmet_2015 |  |  |  | Widmet_2015 |  |  |  | Fishman_2018 |  |  |  |  | ÖkoInstitut_2011 |  |  | deKoning_2018 |  |  |  | Ecoinvent |  |  |  | Ecoinvent
[10 empty] | Conventional Midsize, Low-Specified |  |  |  | Conventional Midsize, High-Specified |  |  |  | Conventional Large, Medium-Specified |  |  |  | Sedan |  |  |  | High-end car |  |  |  | Low-end car |  |  |  | Mid-range car |  |  |  | Coupe high-end |  |  |  | Coupe low-end |  |  |  | Internal combustion engine + powertrain (Toyota) |  |  |  | Euro6 |  |  |  | ICE |  |  |  | passenger car, diesel (GLO) |  |  |  | passenger car, petrol/natural gas (GLO)
|  |  | mean | median | min | max | Count | Quantil 1 (25%) | Quantil 2 (75%) | value | use | year of reference | comment | value | use | year of reference | comment | value | use | year of reference | comment | value | use | year of reference | comment | value | use | year of reference | comment | value | use | year of reference | comment | value | use | year of reference | comment | value | use | year of reference | comment | value | use | year of reference | comment | value | use | year of reference | comment | value | use | year of reference | comment | value | use | year of reference | comment | value | use | year of reference | comment | value | use | year of reference | comment
Aluminium | kg metal/kg vehicle | 2020 | 0.24561 | 0.24561 | 0.24561 | 0.24561 | 1 | [38 empty] | 0.24561 |  | 2017 | [5 empty] | 0.055758 |  |  |  | 0.062841 |  | 2015 | Environmental flows - in ground | 0.054448 |  | 2015 | Environmental flows - in ground
Antimony | kg metal/kg vehicle | 2020 | 0.001169 | 0.0011342 | 0.00074288 | 0.0016602 | 5 | [18 empty] | 0.0014589 |  | 2003-2008 |  | 0.00074288 |  | 2003-2008 |  | 0.0011342 |  | 2003-2008 |  | 0.0016602 |  | 2003-2008 |  | 0.00084901 |  | 2003-2008 | [13 empty] | 0.062841 |  |  |  | 4.212e-08
Beryllium | kg metal/kg vehicle | 2020 | 2.7842e-06 | 3.2636e-06 | 1.6208e-06 | 3.7088e-06 | 5 | [18 empty] | 3.4754e-06 |  | 2003-2008 |  | 1.6208e-06 |  | 2003-2008 |  | 3.2636e-06 |  | 2003-2008 |  | 3.7088e-06 |  | 2003-2008 |  | 1.8524e-06 |  | 2003-2008 | [13 empty] | 0 |  |  |  | 0
Cerium | kg metal/kg vehicle | 2020 | 1.6019e-05 | 1.251e-05 | 1.55e-07 | 4.9091e-05 | 9 |  |  | 1.8125e-07 |  | 2011 |  | 1.55e-07 |  | 2011 |  | 6.455e-06 |  | 2011 |  | 4.9091e-05 |  | 2012 |  | 2.2187e-05 |  | 2003-2008 |  | 1.0946e-05 |  | 2003-2008 |  | 1.7292e-05 |  | 2003-2008 |  | 2.5356e-05 |  | 2003-2008 |  | 1.251e-05 |  | 2003-2008 | [13 empty] | 5.134e-05 |  |  |  | 5.2226e-05
Cobalt | kg metal/kg vehicle | 2020 | 0.0030385 | 0.0035618 | 0.0019481 | 0.0037369 | 5 | [18 empty] | 0.0037369 |  | 2003-2008 |  | 0.0019481 |  | 2003-2008 |  | 0.0037195 |  | 2003-2008 |  | 0.0035618 |  | 2003-2008 |  | 0.0022264 |  | 2003-2008 | [13 empty] | 2.2454e-05 |  |  |  | 2.268e-05
Dysprosium | kg metal/kg vehicle | 2020 | 2.089e-05 | 1.6636e-05 | 5.1875e-07 | 6.483e-05 | 9 |  |  | 5.1875e-07 |  | 2011 |  | 6.483e-05 |  | 2011 |  | 9.8e-07 |  | 2011 |  | 1.6636e-05 |  | 2012 |  | 2.5999e-05 |  | 2003-2008 |  | 1.3532e-05 |  | 2003-2008 |  | 2.2335e-05 |  | 2003-2008 |  | 2.7711e-05 |  | 2003-2008 |  | 1.5465e-05 |  | 2003-2008 | [13 empty] | 1.4944e-08 |  |  |  | 1.378e-08
Erbium | kg metal/kg vehicle | 2020 | 6.75e-08 | 9e-08 | 0 | 1.125e-07 | 3 |  |  | 1.125e-07 |  | 2011 |  | 9e-08 |  | 2011 |  | 0 |  | 2011
Europium | kg metal/kg vehicle | 2020 | 7.2244e-08 | 5.625e-09 | 5e-09 | 2.7273e-07 | 4 |  |  | 6.25e-09 |  | 2011 |  | 5e-09 |  | 2011 |  | 5e-09 |  | 2011 |  | 2.7273e-07 |  | 2012 | [33 empty] | 2.1007e-07 |  |  |  | 2.1324e-07
Gadolinium | kg metal/kg vehicle | 2020 | 1.4151e-05 | 1.6265e-05 | 5e-09 | 3.1387e-05 | 9 |  |  | 6.25e-09 |  | 2011 |  | 5e-09 |  | 2011 |  | 5e-09 |  | 2011 |  | 2.1545e-07 |  | 2012 |  | 3.1387e-05 |  | 2003-2008 |  | 1.6265e-05 |  | 2003-2008 |  | 2.9907e-05 |  | 2003-2008 |  | 3.0982e-05 |  | 2003-2008 |  | 1.8588e-05 |  | 2003-2008 | [13 empty] | 7.1332e-07 |  |  |  | 7.2615e-07
Gallium | kg metal/kg vehicle | 2020 | 1.5089e-05 | 1.6343e-05 | 5e-08 | 3.2675e-05 | 8 |  |  | 5e-08 |  | 2011 |  | 2.85e-07 |  | 2011 |  | 2.1e-07 |  | 2011 | [5 empty] | 2.9911e-05 |  | 2003-2008 |  | 1.5254e-05 |  | 2003-2008 |  | 2.4895e-05 |  | 2003-2008 |  | 3.2675e-05 |  | 2003-2008 |  | 1.7433e-05 |  | 2003-2008 | [13 empty] | 1.9432e-05 |  |  |  | 1.6827e-05
Germanium | kg metal/kg vehicle | 2020 | 1.5078e-05 | 1.8013e-05 | 9.501e-06 | 1.8644e-05 | 5 | [18 empty] | 1.8644e-05 |  | 2003-2008 |  | 9.501e-06 |  | 2003-2008 |  | 1.8373e-05 |  | 2003-2008 |  | 1.8013e-05 |  | 2003-2008 |  | 1.0858e-05 |  | 2003-2008
Gold | kg metal/kg vehicle | 2020 | 0.00014519 | 0.00013713 | 9.243e-05 | 0.00021005 | 5 | [18 empty] | 0.00018068 |  | 2003-2008 |  | 9.243e-05 |  | 2003-2008 |  | 0.00013713 |  | 2003-2008 |  | 0.00021005 |  | 2003-2008 |  | 0.00010563 |  | 2003-2008 | [13 empty] | 2.7839e-06 |  |  |  | 2.9464e-06
Indium | kg metal/kg vehicle | 2020 | 5.7268e-06 | 6.4635e-06 | 4e-08 | 1.3572e-05 | 8 |  |  | 9.375e-08 |  | 2011 |  | 4e-08 |  | 2011 |  | 1.9e-07 |  | 2011 | [5 empty] | 1.201e-05 |  | 2003-2008 |  | 6.1089e-06 |  | 2003-2008 |  | 6.8181e-06 |  | 2003-2008 |  | 1.3572e-05 |  | 2003-2008 |  | 6.9815e-06 |  | 2003-2008
Lanthanum | kg metal/kg vehicle | 2020 | 0.0033182 | 0.0038275 | 0 | 0.0073856 | 9 |  |  | 3.2625e-06 |  | 2011 |  | 3.34e-06 |  | 2011 |  | 0 |  | 2011 |  | 4.9091e-06 |  | 2012 |  | 0.0073394 |  | 2003-2008 |  | 0.0038275 |  | 2003-2008 |  | 0.0073856 |  | 2003-2008 |  | 0.0069256 |  | 2003-2008 |  | 0.0043742 |  | 2003-2008 | [13 empty] | 2.4766e-05 |  |  |  | 2.5084e-05
Lithium | kg metal/kg vehicle | 2020 | 0.00042079 | 4.0364e-05 | 6.8e-07 | 0.0031283 | 8 |  |  | 3.2375e-06 |  | 2011 |  | 0.0031283 |  | 2011 |  | 6.8e-07 |  | 2011 | [5 empty] | 5.8607e-05 |  | 2003-2008 |  | 2.9229e-05 |  | 2003-2008 |  | 4.7323e-05 |  | 2003-2008 |  | 6.5567e-05 |  | 2003-2008 |  | 3.3405e-05 |  | 2003-2008 | [13 empty] | 6.1593e-08 |  |  |  | 6.4116e-08
Manganese | kg metal/kg vehicle | 2020 | 0.0056069 | 0.0056069 | 0.0056069 | 0.0056069 | 1 | [38 empty] | 0.0056069 |  | 2017 | [9 empty] | 0.013068 |  |  |  | 0.013263
Molybdenum | kg metal/kg vehicle | 2020 | 0.00048806 | 0.00055737 | 0.00031046 | 0.00061176 | 5 | [18 empty] | 0.00060592 |  | 2003-2008 |  | 0.00031046 |  | 2003-2008 |  | 0.00061176 |  | 2003-2008 |  | 0.00055737 |  | 2003-2008 |  | 0.00035481 |  | 2003-2008 | [13 empty] | 0.00023339 |  |  |  | 0.00023431
Neodymium | kg metal/kg vehicle | 2020 | 0.000894 | 0.00097513 | 1.38e-05 | 0.0020979 | 9 |  |  | 2.7113e-05 |  | 2011 |  | 0.00026594 |  | 2011 |  | 1.38e-05 |  | 2011 |  | 0.00018 |  | 2012 |  | 0.0018767 |  | 2003-2008 |  | 0.00097513 |  | 2003-2008 |  | 0.0014949 |  | 2003-2008 |  | 0.0020979 |  | 2003-2008 |  | 0.0011144 |  | 2003-2008 | [13 empty] | 1.8718e-05 |  |  |  | 1.9068e-05
Niobium | kg metal/kg vehicle | 2020 | 3.6508e-05 | 3.8795e-05 | 1.9468e-05 | 5.457e-05 | 8 |  |  | 3.9619e-05 |  | 2011 |  | 5.457e-05 |  | 2011 |  | 4.4905e-05 |  | 2011 | [5 empty] | 3.7972e-05 |  | 2003-2008 |  | 1.9468e-05 |  | 2003-2008 |  | 3.2608e-05 |  | 2003-2008 |  | 4.0675e-05 |  | 2003-2008 |  | 2.2249e-05 |  | 2003-2008 | [13 empty] | 3.5853e-06 |  |  |  | 3.6589e-06
Palladium | kg metal/kg vehicle | 2020 | 2.2128e-05 | 2.4852e-05 | 6.2e-07 | 5.3636e-05 | 9 |  |  | 7.625e-07 |  | 2011 |  | 9.05e-07 |  | 2011 |  | 6.2e-07 |  | 2011 | [5 empty] | 4.8606e-05 |  | 2003-2008 |  | 2.4852e-05 |  | 2003-2008 |  | 3.9706e-05 |  | 2003-2008 |  | 5.3636e-05 |  | 2003-2008 |  | 2.8403e-05 |  | 2003-2008 | [5 empty] | 1.6615e-06 |  | 2010 | [5 empty] | 7.4141e-07 |  |  |  | 6.3609e-07
Platinum | kg metal/kg vehicle | 2020 | 6.6336e-06 | 7.2314e-06 | 1.4154e-06 | 1.3313e-05 | 10 |  |  | 3.425e-06 |  | 2011 |  | 2.755e-06 |  | 2011 |  | 3.925e-06 |  | 2011 | [5 empty] | 1.3313e-05 |  | 2003-2008 |  | 6.7493e-06 |  | 2003-2008 |  | 7.9456e-06 |  | 2003-2008 |  | 9.171e-06 |  | 2003-2008 |  | 7.7135e-06 |  | 2003-2008 |  | 9.9237e-06 |  | 2017 |  | 1.4154e-06 |  | 2010 | [5 empty] | 1.0674e-06 |  |  |  | 9.1313e-07
Praseodymium | kg metal/kg vehicle | 2020 | 2.5106e-05 | 2.6118e-05 | 5.0625e-07 | 5.2565e-05 | 9 |  |  | 5.0625e-07 |  | 2011 |  | 2.005e-06 |  | 2011 |  | 1.235e-06 |  | 2011 |  | 1.8545e-05 |  | 2012 |  | 5.0396e-05 |  | 2003-2008 |  | 2.6118e-05 |  | 2003-2008 |  | 4.4735e-05 |  | 2003-2008 |  | 5.2565e-05 |  | 2003-2008 |  | 2.9849e-05 |  | 2003-2008 | [13 empty] | 6.2575e-06 |  |  |  | 6.3759e-06
Rhenium | kg metal/kg vehicle | 2020 | 2.5721e-07 | 2.8484e-07 | 1.5529e-07 | 3.45e-07 | 5 | [18 empty] | 3.2347e-07 |  | 2003-2008 |  | 1.5529e-07 |  | 2003-2008 |  | 2.8484e-07 |  | 2003-2008 |  | 3.45e-07 |  | 2003-2008 |  | 1.7747e-07 |  | 2003-2008 | [13 empty] | 2.3135e-08 |  |  |  | 2.3229e-08
Rhodium | kg metal/kg vehicle | 2020 | 5.4167e-09 | 5e-09 | 5e-09 | 6.25e-09 | 3 |  |  | 6.25e-09 |  | 2011 |  | 5e-09 |  | 2011 |  | 5e-09 |  | 2011 | [37 empty] | 1.396e-07 |  |  |  | 1.1939e-07
Ruthenium | kg metal/kg vehicle | 2020 | 2.8863e-06 | 3.4426e-06 | 1.6944e-06 | 3.7567e-06 | 5 | [18 empty] | 3.6015e-06 |  | 2003-2008 |  | 1.6944e-06 |  | 2003-2008 |  | 3.4426e-06 |  | 2003-2008 |  | 3.7567e-06 |  | 2003-2008 |  | 1.9364e-06 |  | 2003-2008
Rubidium | kg metal/kg vehicle | 2020 | 4.3424e-06 | 4.336e-06 | 2.5497e-06 | 6.3248e-06 | 5 | [18 empty] | 5.5878e-06 |  | 2003-2008 |  | 2.5497e-06 |  | 2003-2008 |  | 4.336e-06 |  | 2003-2008 |  | 6.3248e-06 |  | 2003-2008 |  | 2.9139e-06 |  | 2003-2008
Samarium | kg metal/kg vehicle | 2020 | 1.4998e-06 | 1.4595e-06 | 2.6875e-07 | 2.8249e-06 | 9 |  |  | 2.6875e-07 |  | 2011 |  | 7e-07 |  | 2011 |  | 3.65e-07 |  | 2011 |  | 1.9636e-06 |  | 2012 |  | 2.5518e-06 |  | 2003-2008 |  | 1.2771e-06 |  | 2003-2008 |  | 2.0871e-06 |  | 2003-2008 |  | 2.8249e-06 |  | 2003-2008 |  | 1.4595e-06 |  | 2003-2008 | [13 empty] | 8.7115e-07 |  |  |  | 8.8146e-07
Scandium | kg metal/kg vehicle | 2020 | 6.8182e-07 | 6.8182e-07 | 6.8182e-07 | 6.8182e-07 | 1 | [14 empty] | 6.8182e-07 |  | 2012 | [33 empty] | 8.6434e-08 |  |  |  | 8.8725e-08
Silver | kg metal/kg vehicle | 2020 | 0.00076723 | 0.00080603 | 0.00046644 | 0.0010754 | 5 | [18 empty] | 0.00095522 |  | 2003-2008 |  | 0.00046644 |  | 2003-2008 |  | 0.00080603 |  | 2003-2008 |  | 0.0010754 |  | 2003-2008 |  | 0.00053308 |  | 2003-2008 | [13 empty] | 3.2406e-05 |  |  |  | 3.2019e-05
Strontium | kg metal/kg vehicle | 2020 | 0.070935 | 0.082639 | 0.045496 | 0.087304 | 5 | [18 empty] | 0.087304 |  | 2003-2008 |  | 0.045496 |  | 2003-2008 |  | 0.087243 |  | 2003-2008 |  | 0.082639 |  | 2003-2008 |  | 0.051995 |  | 2003-2008 | [13 empty] | 2.9242e-06 |  |  |  | 2.6675e-06
Tantalum | kg metal/kg vehicle | 2020 | 0.00030099 | 0.00033315 | 3.495e-06 | 0.00070269 | 8 |  |  | 3.6438e-06 |  | 2011 |  | 5.415e-06 |  | 2011 |  | 3.495e-06 |  | 2011 | [5 empty] | 0.00059608 |  | 2003-2008 |  | 0.00031094 |  | 2003-2008 |  | 0.00043032 |  | 2003-2008 |  | 0.00070269 |  | 2003-2008 |  | 0.00035536 |  | 2003-2008 | [13 empty] | 6.5584e-05 |  |  |  | 6.9825e-05
Tellurium | kg metal/kg vehicle | 2020 | 1.3069e-06 | 1.4493e-06 | 7.9015e-07 | 1.7479e-06 | 5 | [18 empty] | 1.644e-06 |  | 2003-2008 |  | 7.9015e-07 |  | 2003-2008 |  | 1.4493e-06 |  | 2003-2008 |  | 1.7479e-06 |  | 2003-2008 |  | 9.0303e-07 |  | 2003-2008 | [13 empty] | 3.2088e-06 |  |  |  | 3.2219e-06
Terbium | kg metal/kg vehicle | 2020 | 3.714e-06 | 3.4419e-06 | 0 | 9.93e-06 | 9 |  |  | 6.25e-09 |  | 2011 |  | 9.93e-06 |  | 2011 |  | 0 |  | 2011 |  | 6.2727e-10 |  | 2012 |  | 5.8387e-06 |  | 2003-2008 |  | 3.0117e-06 |  | 2003-2008 |  | 4.7665e-06 |  | 2003-2008 |  | 6.4303e-06 |  | 2003-2008 |  | 3.4419e-06 |  | 2003-2008 | [13 empty] | 8.9664e-09 |  |  |  | 8.2679e-09
Tin | kg metal/kg vehicle | 2020 | 0.026209 | 0.02502 | 0.016558 | 0.037883 | 5 | [18 empty] | 0.032661 |  | 2003-2008 |  | 0.016558 |  | 2003-2008 |  | 0.02502 |  | 2003-2008 |  | 0.037883 |  | 2003-2008 |  | 0.018924 |  | 2003-2008 | [13 empty] | 0.00013604 |  |  |  | 0.00014459
Tungsten | kg metal/kg vehicle | 2020 | 1.522e-05 | 1.6389e-05 | 9.6448e-06 | 2.0081e-05 | 5 | [18 empty] | 1.8963e-05 |  | 2003-2008 |  | 9.6448e-06 |  | 2003-2008 |  | 1.6389e-05 |  | 2003-2008 |  | 2.0081e-05 |  | 2003-2008 |  | 1.1023e-05 |  | 2003-2008 | [13 empty] | 0 |  |  |  | 0
Ytterbium | kg metal/kg vehicle | 2020 | 4.5259e-08 | 4.0518e-08 | 0 | 1e-07 | 4 |  |  | 1e-07 |  | 2011 |  | 8e-08 |  | 2011 |  | 0 |  | 2011 |  | 1.0364e-09 |  | 2012
Yttrium | kg metal/kg vehicle | 2020 | 3.5902e-05 | 4.5265e-05 | 1e-08 | 8.7416e-05 | 9 |  |  | 1.375e-07 |  | 2011 |  | 1.15e-07 |  | 2011 |  | 1e-08 |  | 2011 |  | 3.5455e-07 |  | 2012 |  | 8.7416e-05 |  | 2003-2008 |  | 4.5265e-05 |  | 2003-2008 |  | 5.6173e-05 |  | 2003-2008 |  | 8.1918e-05 |  | 2003-2008 |  | 5.1732e-05 |  | 2003-2008 | [13 empty] | 5.4794e-08 |  |  |  | 5.0526e-08
Zirconium | kg metal/kg vehicle | 2020 | 0.00091185 | 0.00078632 | 0.00064424 | 0.0012418 | 5 | [18 empty] | 0.0012418 |  | 2003-2008 |  | 0.00064424 |  | 2003-2008 |  | 0.00078632 |  | 2003-2008 |  | 0.0011506 |  | 2003-2008 |  | 0.00073628 |  | 2003-2008 | [13 empty] | 0.000736 |  |  |  | 0.00077757

## EV
Material | Unit | Year | Summary | [6 empty] | Cullbrand_2011 |  |  |  | Alonso_2012 |  |  |  | Manberger_2018 |  |  |  | Restrepo_2017 |  |  |  | Restrepo_2017 |  |  |  | USDOE_2010 |  |  |  | Elwert_2016 |  |  |  | Elwert_2016 |  |  |  | Hernandez_2017 |  |  |  | Nordelöf_2018 |  |  |  | Fishman_2018 |  |  |  | ÖkoInstitut_2011 |  |  |  | ÖkoInstitut_2011 |  |  |  | Hoenderdaal_2013 |  |  |  | Hoenderdaal_2013 |  |  |  | Rademaker_2013 |  |  |  | Rademaker_2013 |  |  |  | Grandell_2016 |  |  |  | Grandell_2016 |  |  |  | Sekine_2017 |  |  |  | Sekine_2017 |  |  |  | deKoning_2018 |  |  |  | deKoning_2018 |  |  |  | deKoning_2018 |  |  |  | Ecoinvent
[10 empty] | Hybrid Midsize, Medium-Specified |  |  |  | Sedan Hybrid with Li battery |  |  |  | Toyota Prius |  |  |  | EV |  |  |  | Hybrid |  |  |  | EV |  |  |  | EV (80kW) |  |  |  | HEV (20kW) |  |  |  | 45kW rare-earth PM synchronous motor |  |  |  | 100kW electric motor |  |  |  | Electric motor + generator |  |  |  | E-motor small |  |  |  | E-motor big |  |  |  | HEV and EV |  |  |  | Two-wheel electric vehicles |  |  |  | EV |  |  |  | HEV |  |  |  | EV (<50kW) |  |  |  | EV (>50kW) |  |  |  | HEV |  |  |  | EV |  |  |  | HEV |  |  |  | PHEV |  |  |  | EV |  |  |  | electric motor production, vehicle (electric powertrain) (GLO)
|  |  | mean | median | min | max | Count | Quantil 1 (25%) | Quantil 2 (75%) | value | use | year of reference | comment | value | use | year of reference | comment | value | use | year of reference | comment | value | use | year of reference | comment | value | use | year of reference | comment | value | use | year of reference | comment | value | use | year of reference | comment | value | use | year of reference | comment | value | use | year of reference | comment | value | use | year of reference | comment | value | use | year of reference | comment | value | use | year of reference | comment | value | use | year of reference | comment | value | use | year of reference | comment | value | use | year of reference | comment | value | use | year of reference | comment | value | use | year of reference | comment | value | use | year of reference | comment | value | use | year of reference | comment | value | use | year of reference | comment | value | use | year of reference | comment | value | use | year of reference | comment | value | use | year of reference | comment | value | use | year of reference | comment | value | use | year of reference | comment
Aluminium | kg metal/kg motor | 2020 | 0.20551 | 0.22527 | 0.1066 | 0.36326 | 5 | [26 empty] | 0.2256 |  |  |  | 0.10682 |  |  |  | 0.1066 |  |  |  | 0.36326 |  |  |  | 0.22527 | [55 empty] | 0.20809
Boron | kg metal/kg motor | 2020 | 0.000386 | 0.00037972 | 0.00031818 | 0.00046639 | 4 | [26 empty] | 0.000336 |  |  |  | 0.00031818 |  |  |  | 0.00046639 |  |  |  | 0.00042344 | [59 empty] | 5.3424e-06 |  |  | Borax
Cerium | kg metal/kg motor | 2020 | 0.00077557 | 0.00077557 | 5.8491e-06 | 0.0015453 | 2 |  |  | 5.8491e-06 |  |  |  | 0.0015453 | [91 empty] | 0.0054821
Cobalt | kg metal/kg motor | 2020 | 0.00038605 | 0.00041252 | 4.717e-05 | 0.000672 | 4 | [14 empty] | 4.717e-05 |  |  |  | 0.00018868 | [7 empty] | 0.000672 |  |  |  | 0.00063636 | [67 empty] | 0.00018899
Dysprosium | kg metal/kg motor | 2020 | 0.0021037 | 0.0015094 | 1.8868e-05 | 0.0067925 | 23 |  |  | 0.0024464 |  |  |  | 0.0029717 |  |  |  | 7.1072e-05 |  |  |  | 1.8868e-05 |  |  |  | 5.6604e-05 |  |  |  | 5.5e-05 |  |  |  | 0.00336 |  |  |  | 0.0031818 | [7 empty] | 0.0012926 |  |  |  | 0.00017725 |  |  |  | 0.0020057 |  |  |  | 0.0013992 |  |  |  | 0.0015094 |  |  |  | 0.0015 |  |  |  | 0.0025472 |  |  |  | 0.00040143 |  |  |  | 0.0016981 |  |  |  | 0.0013992 |  |  |  | 0.0021226 |  |  |  | 0.0001717 |  |  |  | 0.0066038 |  |  |  | 0.0066038 |  |  |  | 0.0067925 |  |  |  | 1.3156e-08
Erbium | kg metal/kg motor | 2020 | 3.3962e-06 | 3.3962e-06 | 3.3962e-06 | 3.3962e-06 | 1 |  |  | 3.3962e-06
Europium | kg metal/kg motor | 2020 | 4.4528e-06 | 4.4528e-06 | 1.8868e-07 | 8.717e-06 | 2 |  |  | 1.8868e-07 |  |  |  | 8.717e-06 | [91 empty] | 2.1933e-05
Gadolinium | kg metal/kg motor | 2020 | 3.3632e-06 | 3.3632e-06 | 1.8868e-07 | 6.5377e-06 | 2 |  |  | 1.8868e-07 |  |  |  | 6.5377e-06 | [91 empty] | 7.6745e-05
Gallium | kg metal/kg motor | 2020 | 8.3964e-06 | 8.2075e-06 | 6.6627e-06 | 1.0755e-05 | 5 |  |  | 1.0755e-05 | [43 empty] | 9.6945e-06 |  |  |  | 6.6627e-06 | [19 empty] | 8.2075e-06 |  |  |  | 6.6627e-06 | [23 empty] | 6.4075e-05
Germanium | kg metal/kg motor | 2020 | #DIV/0! | #NUM! | 0 | 0 | 0
Gold | kg metal/kg motor | 2020 | #DIV/0! | #NUM! | 0 | 0 | 0 | [98 empty] | 2.4467e-06
Indium | kg metal/kg motor | 2020 | 1.5094e-06 | 1.5094e-06 | 1.5094e-06 | 1.5094e-06 | 1 |  |  | 1.5094e-06
Lanthanum | kg metal/kg motor | 2020 | 0.00013929 | 0.00013929 | 0.00012604 | 0.00015255 | 2 |  |  | 0.00012604 |  |  |  | 0.00015255 | [91 empty] | 0.0025228
Lithium | kg metal/kg motor | 2020 | 0.11805 | 0.11805 | 0.11805 | 0.11805 | 1 |  |  | 0.11805 | [95 empty] | 8.8233e-09
Manganese | kg metal/kg motor | 2020 | 0.010922 | 0.010922 | 0.010922 | 0.010922 | 1 | [42 empty] | 0.010922 | [55 empty] | 0.014524
Molybdenum | kg metal/kg motor | 2020 | #DIV/0! | #NUM! | 0 | 0 | 0 | [98 empty] | 0.0027679
Neodymium | kg metal/kg motor | 2020 | 0.0054045 | 0.0045306 | 3.3019e-05 | 0.014462 | 21 |  |  | 0.010035 |  |  |  | 0.014462 |  |  |  | 0.005234 |  |  |  | 7.5472e-05 |  |  |  | 0.00022642 |  |  |  | 0.00031 |  |  |  | 0.00672 |  |  |  | 0.0063636 |  |  |  | 0.0045306 |  |  |  | 0.011366 |  |  |  | 0.002591 |  |  |  | 0.0033429 |  |  |  | 0.0023986 |  |  |  | 0.013175 |  |  |  | 0.01125 |  |  |  | 0.0082075 |  |  |  | 0.0012935 |  |  |  | 0.0028302 |  |  |  | 0.0023986 |  |  |  | 0.0066509 |  |  |  | 3.3019e-05 | [15 empty] | 0.0020281
Nickel | kg metal/kg motor | 2020 | 0.00097769 | 0.00097769 | 0.00028972 | 0.0016657 | 2 | [34 empty] | 0.0016657 |  |  |  | 0.00028972
Niobium | kg metal/kg motor | 2020 | 0.0020592 | 0.0020592 | 0.0020592 | 0.0020592 | 1 |  |  | 0.0020592 | [95 empty] | 0.00012689
Palladium | kg metal/kg motor | 2020 | 3.4151e-05 | 3.4151e-05 | 3.4151e-05 | 3.4151e-05 | 1 |  |  | 3.4151e-05 | [95 empty] | 1.7807e-07
Platinum | kg metal/kg motor | 2020 | 0.00010396 | 0.00010396 | 0.00010396 | 0.00010396 | 1 |  |  | 0.00010396 | [95 empty] | 8.5603e-08
Praseodymium | kg metal/kg motor | 2020 | 0.00061565 | 0.00079952 | 2.6067e-06 | 0.0011143 | 7 |  |  | 7.566e-05 |  |  |  | 0.00057453 | [35 empty] | 2.6067e-06 |  |  |  | 0.0011143 |  |  |  | 0.00079952 | [19 empty] | 0.0009434 |  |  |  | 0.00079952 | [23 empty] | 0.00067969
Rhenium | kg metal/kg motor | 2020 | #DIV/0! | #NUM! | 0 | 0 | 0 | [98 empty] | 2.8826e-07
Rhodium | kg metal/kg motor | 2020 | 1.8868e-07 | 1.8868e-07 | 1.8868e-07 | 1.8868e-07 | 1 |  |  | 1.8868e-07 | [95 empty] | 9.7279e-09
Ruthenium | kg metal/kg motor | 2020 | #DIV/0! | #NUM! | 0 | 0 | 0
Rubidium | kg metal/kg motor | 2020 | #DIV/0! | #NUM! | 0 | 0 | 0
Samarium | kg metal/kg motor | 2020 | 4.3915e-05 | 4.3915e-05 | 2.6415e-05 | 6.1415e-05 | 2 |  |  | 2.6415e-05 |  |  |  | 6.1415e-05 | [91 empty] | 8.7758e-05
Scandium | kg metal/kg motor | 2020 | 1.9811e-05 | 1.9811e-05 | 1.9811e-05 | 1.9811e-05 | 1 | [6 empty] | 1.9811e-05 | [91 empty] | 1.012e-05
Silver | kg metal/kg motor | 2020 | #DIV/0! | #NUM! | 0 | 0 | 0 | [98 empty] | 4.1869e-05
Strontium | kg metal/kg motor | 2020 | #DIV/0! | #NUM! | 0 | 0 | 0 | [98 empty] | 3.5217e-06
Tantalum | kg metal/kg motor | 2020 | 0.00020434 | 0.00020434 | 0.00020434 | 0.00020434 | 1 |  |  | 0.00020434 | [95 empty] | 2.0259e-07
Tellurium | kg metal/kg motor | 2020 | #DIV/0! | #NUM! | 0 | 0 | 0 | [98 empty] | 4.0193e-05
Terbium | kg metal/kg motor | 2020 | 0.00017083 | 0.00015486 | 1.9415e-08 | 0.00037472 | 6 |  |  | 0.00037472 |  |  |  | 1.9415e-08 | [39 empty] | 0.00020057 |  |  |  | 0.00013992 | [19 empty] | 0.00016981 |  |  |  | 0.00013992 | [23 empty] | 7.8938e-09
Tin | kg metal/kg motor | 2020 | #DIV/0! | #NUM! | 0 | 0 | 0 | [98 empty] | 5.7294e-05
Tungsten | kg metal/kg motor | 2020 | #DIV/0! | #NUM! | 0 | 0 | 0 | [98 empty] | 0
Ytterbium | kg metal/kg motor | 2020 | 1.5253e-06 | 1.5253e-06 | 3.1698e-08 | 3.0189e-06 | 2 |  |  | 3.0189e-06 |  |  |  | 3.1698e-08
Yttrium | kg metal/kg motor | 2020 | 7.816e-06 | 7.816e-06 | 4.3396e-06 | 1.1292e-05 | 2 |  |  | 4.3396e-06 |  |  |  | 1.1292e-05 | [91 empty] | 4.824e-08
Zirconium | kg metal/kg motor | 2020 | #DIV/0! | #NUM! | 0 | 0 | 0 | [98 empty] | 0.00014498

## Wind-DDPM
Material | Unit | Year | Summary | [6 empty] | Manberger_2018 |  |  |  | Viebahn_2015 |  |  |  | Willburn_2011 |  |  |  | Moss_2011 |  |  |  | Habib_2014 |  |  |  | Hoenderdaal_2013 |  |  |  | Imholte_2018 |  |  |  | Dominish_2019 |  |  |  | USDOE_2010 |  |  |  | Nassar_2016 |  |  |  | Rademaker_2013 |  |  |  | Tokimatsu_2018 |  |  |  | Sander_2017 |  |  |  | Blagoeva_2016 |  |  |  | Bleicher_2020 |  |  |  | WorldBank_2017 |  |  |  | Elshkaki_2019 |  |  |  | Carrara_2020 |  |  |  | Fizaine_2015 |  |  |  | Leader_2019
[10 empty] | DD PM |  |  |  | Direct drive |  |  |  | DD PM |  |  |  | DD PM |  |  |  | DD PM |  |  |  | DD PM |  |  |  | DD PM |  |  |  | DD PM |  |  |  | PM |  |  |  | PM |  |  |  | PM |  |  |  | PM |  |  |  | PM |  |  |  | DD PM |  |  |  | PM |  |  |  | Low-speed |  |  |  | DD PM |  |  |  | DD PMSG |  |  |  | DD PM |  |  |  | DD PM
|  |  | mean | median | min | max | Count | Quantil 1 (25%) | Quantil 2 (75%) | value | use | year of reference | comment | value | use | year of reference | comment | value | use | year of reference | comment | value | use | year of reference | comment | value | use | year of reference | comment | value | use | year of reference | comment | value | use | year of reference | comment | value | use | year of reference | comment | value | use | year of reference | comment | value | use | year of reference | comment | value | use | year of reference | comment | value | use | year of reference | comment | value | use | year of reference | comment | value | use | year of reference | comment | value | use | year of reference | comment | value | use | year of reference | comment | value | use | year of reference | comment | value | use | year of reference | comment | value | use | year of reference | comment | value | use | year of reference | comment | value | use | year of reference | comment
Aluminium | kg/MW | 2020 | 780 | 780 | 500 | 1060 | 2 |  |  |  |  | 2018 | [61 empty] | 1060 |  |  |  | 500
Boron | kg/MW | 2020 | 6.7906 | 6.9 | 6 | 7.3625 | 4 |  |  |  |  | 2018 | [9 empty] | 7.3625 | [35 empty] | 6.8 | [11 empty] | 7 | [7 empty] | 6
Chromium | kg/MW | 2020 | 475.765 | 409.28 | 239 | 845.5 | 4 |  |  |  |  | 2018 | [57 empty] | 845.5 |  |  |  | 239 |  |  |  | 525 |  |  |  | 293.56
Copper | kg/MW | 2020 | 4796 | 3850 | 1484 | 10000 | 4 |  |  | 4700 |  | 2018 | [61 empty] | 10000 |  |  |  | 3000 |  |  |  | 1484
Dysprosium | kg/MW | 2020 | 22.7051 | 22.78 | 12 | 42 | 18 |  |  | 13 |  | 2018 |  | 15 | [7 empty] | 18.4062 |  |  |  | 14 |  |  |  | 27.7 |  |  |  | 19.5 |  |  |  | 27 |  |  |  | 27.5 |  |  |  | 12 |  |  |  | 42 |  |  |  | 27.5 |  |  |  | 18.15 |  |  |  | 30.375 |  |  |  | 24 |  |  |  | 25 |  |  |  | 29 |  |  |  | 17 |  |  |  | 21.56 |  |  |  | 21
Lead | kg/MW | 2020 | 6720 | 6720 | 6720 | 6720 | 1 | [66 empty] | 6720
Manganese | kg/MW | 2020 | 423.25 | 423.25 | 56.5 | 790 | 2 |  |  |  |  | 2018 | [57 empty] | 56.5 | [7 empty] | 790
Molybdenum | kg/MW | 2020 | 103.4383 | 109 | 75.315 | 126 | 3 |  |  |  |  | 2018 | [57 empty] | 126 | [7 empty] | 109 |  |  |  | 75.315
Neodymium | kg/MW | 2020 | 179.2536 | 183 | 116 | 217.1937 | 19 |  |  | 200 |  | 2018 |  | 201.5 |  |  |  | 216 |  |  |  | 217.1937 |  |  |  | 150 |  |  |  | 198 |  |  |  | 175.5 |  |  |  | 198 |  |  |  | 155 |  |  |  | 116 |  |  |  | 203 |  |  |  | 155 |  |  |  | 198.83 |  |  |  | 151.875 |  |  |  | 170 |  |  |  | 186 |  |  |  | 183 |  |  |  | 180 |  |  |  | 150.92 |  |  |  | 185
Nickel | kg/MW | 2020 | 342.914 | 376.57 | 111 | 610 | 5 |  |  | 377 |  | 2018 | [57 empty] | 610 |  |  |  | 111 |  |  |  | 240 |  |  |  | 376.57
Niobium | kg/MW | 2020 | 37.657 | 37.657 | 37.657 | 37.657 | 1 |  |  |  |  | 2018 | [69 empty] | 37.657
Praseodymium | kg/MW | 2020 | 32.0607 | 35 | 12 | 50.625 | 6 |  |  |  |  | 2018 | [21 empty] | 13 | [11 empty] | 12 | [15 empty] | 50.625 | [7 empty] | 35 |  |  |  | 48 |  |  |  | 35 |  |  |  | 30.8
Steel | kg/MW | 2020 | 125750 | 125750 | 119500 | 132000 | 2 |  |  |  |  | 2018 | [61 empty] | 132000 |  |  |  | 119500
Terbium | kg/MW | 2020 | 4.6667 | 6.08 | 0.54 | 7 | 6 |  |  |  |  | 2018 | [33 empty] | 6 | [11 empty] | 0.54 | [11 empty] | 7 |  |  |  | 1.3 |  |  |  | 7 |  |  |  | 6.16 |  |  |  | 8
Vanadium | kg/MW | 2020 | 3680.1262 | 5450 | 90.3787 | 5500 | 3 |  |  |  |  | 2018 | [69 empty] | 90.3787
Zinc | kg/MW | 2020 | #REF! | #REF! | #REF! | #REF! | 0 |  |  |  |  | 2018 | [57 empty] | 5450 | [7 empty] | 5500

## Wind-DDEE
Material | Unit | Year | Summary | [6 empty] | Carrara_2020
DD EESG
|  |  | mean | median | min | max | Count | Quantil 1 (25%) | Quantil 2 (75%) | value | use | year of reference | comment
Aluminium | kg/MW | 2020 | 700 | 700 | 700 | 700 | 1 |  |  | 700 |  | 2020
Boron | kg/MW | 2020 | 0 | 0 | 0 | 0 | 1 |  |  | 0 |  | 2020
Chromium | kg/MW | 2020 | 525 | 525 | 525 | 525 | 1 |  |  | 525 |  | 2020
Copper | kg/MW | 2020 | 5000 | 5000 | 5000 | 5000 | 1 |  |  | 5000 |  | 2020
Dysprosium | kg/MW | 2020 | 6 | 6 | 6 | 6 | 1 |  |  | 6 |  | 2020
Lead | kg/MW | 2020 | #DIV/0! | #NUM! | 0 | 0 | 0 |  |  |  |  | 2020
Manganese | kg/MW | 2020 | 790 | 790 | 790 | 790 | 1 |  |  | 790 |  | 2020
Molybdenum | kg/MW | 2020 | 109 | 109 | 109 | 109 | 1 |  |  | 109 |  | 2020
Neodymium | kg/MW | 2020 | 28 | 28 | 28 | 28 | 1 |  |  | 28 |  | 2020
Nickel | kg/MW | 2020 | 340 | 340 | 340 | 340 | 1 |  |  | 340 |  | 2020
Niobium | kg/MW | 2020 | 9 | 9 | 9 | 9 | 1 |  |  | 9 |  | 2020
Praseodymium | kg/MW | 2020 | #DIV/0! | #NUM! | 0 | 0 | 0 |  |  |  |  | 2020
Steel | kg/MW | 2020 | 132000 | 132000 | 132000 | 132000 | 1 |  |  | 132000 |  | 2020
Terbium | kg/MW | 2020 | 1 | 1 | 1 | 1 | 1 |  |  | 1 |  | 2020
Vanadium | kg/MW | 2020 | #DIV/0! | #NUM! | 0 | 0 | 0 |  |  |  |  | 2020
Zinc | kg/MW | 2020 | 5500 | 5500 | 5500 | 5500 | 1 |  |  | 5500 |  | 2020

## Wind-Gearbox
Material | Unit | Year | Summary | [6 empty] | Manberger_2018 |  |  |  | Viebahn_2015 |  |  |  | Viebahn_2015 |  |  |  | Vestas_2017 |  |  |  | Vestas_2018 |  |  |  | Blagoeva_2016 |  |  |  | WorldBank_2017 |  |  |  | Carrara_2020 |  |  |  | Carrara_2020 |  |  |  | Fizaine_2015
[10 empty] | AG |  |  |  | Middle Speed |  |  |  | High Speed |  |  |  | 100MW power plant AG |  |  |  | 50MW power plant AG |  |  |  | MS/HS PMG |  |  |  | High speed |  |  |  | Double-Fed Induction Generator DFIG |  |  |  | Gearbox PMSG |  |  |  | HS/MS
|  |  | mean | median | min | max | Count | Quantil 1 (25%) | Quantil 2 (75%) | value | use | year of reference | comment | value | use | year of reference | comment | value | use | year of reference | comment | value | use | year of reference | comment | value | use | year of reference | comment | value | use | year of reference | comment | value | use | year of reference | comment | value | use | year of reference | comment | value | use | year of reference | comment | value | use | year of reference | comment | value | use | year of reference | comment | value | use | year of reference | comment | value | use | year of reference | comment | value | use | year of reference | comment | value | use | year of reference | comment | value | use | year of reference | comment | value | use | year of reference | comment | value | use | year of reference | comment | value | use | year of reference | comment | value | use | year of reference | comment | value | use | year of reference | comment
Aluminium | kg/MW | 2020 | 1612.5 | 1500 | 1240 | 2210 | 4 |  |  |  |  | 2018 | [9 empty] | 2210 |  |  |  | 1240 | [11 empty] | 1400 |  |  |  | 1600
Boron | kg/MW | 2020 | 0.6 | 0.8 | 0 | 1 | 3 |  |  |  |  | 2018 | [21 empty] | 0.8 |  |  |  | 0 |  |  |  | 1
Chromium | kg/MW | 2020 | 563.6 | 525 | 358.9 | 845.5 | 4 |  |  |  |  | 2018 | [21 empty] | 845.5 |  |  |  | 470 |  |  |  | 580 |  |  |  | 358.9
Copper | kg/MW | 2020 | 1707.3333 | 986 | 940 | 4982 | 6 |  |  | 4982 |  | 2018 | [9 empty] | 960 |  |  |  | 940 | [11 empty] | 1400 |  |  |  | 950 |  |  |  | 1012
Dysprosium | kg/MW | 2020 | 2.5111 | 2 | 0 | 6 | 9 |  |  |  |  | 2018 |  | 3.7 |  |  |  | 1.8 |  |  |  | 0 |  |  |  | 0 |  |  |  | 5.4 |  |  |  | 2.8 |  |  |  | 2 |  |  |  | 6 |  |  |  | 0.9
Manganese | kg/MW | 2020 | 545.5 | 780 | 56.5 | 800 | 3 |  |  |  |  | 2018 | [21 empty] | 56.5 |  |  |  | 780 |  |  |  | 800
Molybdenum | kg/MW | 2020 | 104.825 | 109 | 75.3 | 126 | 4 |  |  |  |  | 2018 | [21 empty] | 126 |  |  |  | 99 |  |  |  | 119 |  |  |  | 75.3
Neodymium | kg/MW | 2020 | 18.9556 | 12 | 0 | 51 | 9 |  |  |  |  | 2018 |  | 49.6 |  |  |  | 24.8 |  |  |  | 0 |  |  |  | 0 |  |  |  | 27 |  |  |  | 0 |  |  |  | 12 |  |  |  | 51 |  |  |  | 6.2
Nickel | kg/MW | 2020 | 446.72 | 430 | 376.6 | 610 | 5 |  |  | 377 |  | 2018 | [21 empty] | 610 |  |  |  | 430 |  |  |  | 440 |  |  |  | 376.6
Niobium | kg/MW | 2020 | 37.7 | 37.7 | 37.7 | 37.7 | 1 |  |  |  |  | 2018 | [33 empty] | 37.7
Praseodymium | kg/MW | 2020 | 3.66 | 4 | 0 | 9 | 5 |  |  |  |  | 2018 | [17 empty] | 9 |  |  |  | 4 |  |  |  | 0 |  |  |  | 4 |  |  |  | 1.3
Steel | kg/MW | 2020 | 118957.5 | 110000 | 100040 | 155790 | 4 |  |  |  |  | 2018 | [9 empty] | 155790 |  |  |  | 100040 | [11 empty] | 113000 |  |  |  | 107000
Terbium | kg/MW | 2020 | 0.525 | 0.55 | 0 | 1 | 4 |  |  |  |  | 2018 | [21 empty] | 0.8 |  |  |  | 0 |  |  |  | 1 |  |  |  | 0.3
Vanadium | kg/MW | 2020 | 90.4 | 90.4 | 90.4 | 90.4 | 1 |  |  |  |  | 2018 | [33 empty] | 90.4
Zinc | kg/MW | 2020 | 5483.3333 | 5500 | 5450 | 5500 | 3 |  |  |  |  | 2018 | [21 empty] | 5450 |  |  |  | 5500 |  |  |  | 5500

## Wind-HTSP
Material | Unit | Year | Summary | [6 empty] | Viehban_2015 |  |  |  | WuppertallInstitut |  |  |  | Pavel_2017 |  |  |  | Shammugam_2019
[10 empty] | HTS |  |  |  | HTS |  |  |  | HTS |  |  |  | HTS
|  |  | mean | median | min | max | Count | Quantil 1 (25%) | Quantil 2 (75%) | value | use | year of reference | comment | value | use | year of reference | comment | value | use | year of reference | comment
Aluminium | kg/MW | 2020 | #DIV/0! | #NUM! | 0 | 0 | 0
Boron | kg/MW | 2020 | #DIV/0! | #NUM! | 0 | 0 | 0
Chromium | kg/MW | 2020 | #DIV/0! | #NUM! | 0 | 0 | 0
Copper | kg/MW | 2020 | #DIV/0! | #NUM! | 0 | 0 | 0
Dysprosium | kg/MW | 2020 | #DIV/0! | #NUM! | 0 | 0 | 0
Manganese | kg/MW | 2020 | #DIV/0! | #NUM! | 0 | 0 | 0
Molybdenum | kg/MW | 2020 | #DIV/0! | #NUM! | 0 | 0 | 0
Neodymium | kg/MW | 2020 | #DIV/0! | #NUM! | 0 | 0 | 0
Nickel | kg/MW | 2020 | #DIV/0! | #NUM! | 0 | 0 | 0
Niobium | kg/MW | 2020 | #DIV/0! | #NUM! | 0 | 0 | 0
Praseodymium | kg/MW | 2020 | #DIV/0! | #NUM! | 0 | 0 | 0
Steel | kg/MW | 2020 | #DIV/0! | #NUM! | 0 | 0 | 0
Terbium | kg/MW | 2020 | #DIV/0! | #NUM! | 0 | 0 | 0
Vanadium | kg/MW | 2020 | #DIV/0! | #NUM! | 0 | 0 | 0
Yttrium | kg/MW | 2021 | 1.2625 | 1.225 | 0.3 | 2.3 | 4 |  |  | 0.3 |  |  |  | 2.3 |  |  |  | 0.45 |  |  |  | 2
Zinc | kg/MW | 2020 | #DIV/0! | #NUM! | 0 | 0 | 0

## c-Si
Material | Unit | Year | Summary | [6 empty] | Elshkaki_2019 |  |  |  | Moss_2011 |  |  |  | Li_2018 |  |  |  | Watari_2018 |  |  |  | Nassar_2016 |  |  |  | Ohrlund_2012 |  |  |  | Fizaine_2015 |  |  |  | Manberger_2018 |  |  |  | Carrara_2020 |  |  |  | Giurco_2019 |  |  |  | Dominish_2019 |  |  |  | Kavlak_2015
[10 empty] | c-Si |  |  |  | c-Si |  |  |  | c-Si |  |  |  | c-Si |  |  |  | c-Si |  |  |  | c-Si |  |  |  | Average of single and multi Si |  |  |  | Si |  |  |  | c-Si |  |  |  | c-Si |  |  |  | c-Si |  |  |  | c-Si
|  |  | mean | median | min | max | Count | Quantil 1 (25%) | Quantil 2 (75%) | value | use | year of reference | comment | value | use | year of reference | comment | value | use | year of reference | comment | value | use | year of reference | comment | value | use | year of reference | comment | value | use | year of reference | comment | value | use | year of reference | comment | value | use | year of reference | comment | value | use | year of reference | comment | value | use | year of reference | comment | value | use | year of reference | comment | value | use | year of reference | comment
Aluminium | kg/MW | 2020 | 2003.75 | 2003.75 | 7.5 | 4000 | 2 | [14 empty] | 4000 | [19 empty] | 7.5
Copper | kg/MW | 2020 | 1274.595 | 884 | 589.38 | 2741 | 4 | [6 empty] | 2741 | [15 empty] | 589.38 |  |  |  | 884 |  |  |  | 884
Gallium | kg/MW | 2020 | 9 | 9 | 9 | 9 | 1 | [42 empty] | 9
Lead | kg/MW | 2020 | 138.1017 | 72.38 | 5.925 | 336 | 3 | [6 empty] | 336 | [15 empty] | 72.38 |  |  |  | 5.925
Nickel | kg/MW | 2020 | 1.3 | 1.3 | 1.3 | 1.3 | 1 | [26 empty] | 1.3
Silicon | kg/MW | 2021 | 2461 | 3383 | 0 | 4000 | 3 | [22 empty] | 0 | [11 empty] | 4000 | [11 empty] | 3383
Silver | kg/MW | 2020 | 38.8395 | 24 | 5.17 | 80 | 11 |  |  | 80 |  |  |  | 24 |  |  |  | 54.8125 |  |  |  | 80 |  |  |  | 49.6667 |  |  |  | 5.17 |  |  |  | 63.585 |  |  |  | 10 |  |  |  | 20 |  |  |  | 20 |  |  |  | 20
Tin | kg/MW | 2021 | 350.54 | 350.54 | 124.08 | 577 | 2 | [6 empty] | 577 | [15 empty] | 124.08
Zinc | kg/MW | 2020 | 16.735 | 16.735 | 16.735 | 16.735 | 1 | [26 empty] | 16.735

## CdTe
Material | Unit | Year | Summary | [6 empty] | Elshkaki_2019 |  |  |  | Moss_2011 |  |  |  | Watari_2018 |  |  |  | Nassar_2016 |  |  |  | Ohrlund_2012 |  |  |  | Fizaine_2015 |  |  |  | Manberger_2018 |  |  |  | Carrara_2020 |  |  |  | Dominish_2019 |  |  |  | Kavlak_2015 |  |  |  | Viebahn_2015 |  |  |  | Fthenakis_2012
[10 empty] | CdTe |  |  |  | CdTe |  |  |  | CdTe |  |  |  | CdTe |  |  |  | CdTe |  |  |  | CdTe |  |  |  | CdTe |  |  |  | CdTe |  |  |  | CdTe |  |  |  | CdTe |  |  |  | CdTe
|  |  | mean | median | min | max | Count | Quantil 1 (25%) | Quantil 2 (75%) | value | use | year of reference | comment | value | use | year of reference | comment | value | use | year of reference | comment | value | use | year of reference | comment | value | use | year of reference | comment | value | use | year of reference | comment | value | use | year of reference | comment | value | use | year of reference | comment | value | use | year of reference | comment | value | use | year of reference | comment | value | use | year of reference | comment | value | use | year of reference | comment
Aluminium | kg/MW | 2020 | 16003.75 | 16003.75 | 7.5 | 32000 | 2 | [10 empty] | 32000 | [19 empty] | 7.5
Cadmium | kg/MW | 2021 | 97.0152 | 83.51 | 56.6667 | 244.26 | 9 |  |  | 85 | [7 empty] | 85 |  |  |  | 69.6667 |  |  |  | 83.51 |  |  |  | 244.26 | [7 empty] | 56.6667 |  |  |  | 60 |  |  |  | 72.3333 |  |  |  | 116.7
Chromium | kg/MW | 2020 | 61 | 61 | 61 | 61 | 1 | [22 empty] | 61
Copper | kg/MW | 2020 | 3462.0367 | 5180.7 | 24.41 | 5181 | 3 | [18 empty] | 24.41 |  |  |  | 5180.7 |  |  |  | 5181
Indium | kg/MW | 2020 | 13.1167 | 15.5 | 7.95 | 15.9 | 3 | [6 empty] | 15.9 | [11 empty] | 7.95 | [23 empty] | 15.5
Lead | kg/MW | 2020 | 7.8 | 7.8 | 7.8 | 7.8 | 1 | [22 empty] | 7.8
Molybdenum | kg/MW | 2020 | 0.5 | 0.5 | 0.5 | 0.5 | 1 | [22 empty] | 0.5
Nickel | kg/MW | 2020 | 15.59 | 15.59 | 15.59 | 15.59 | 1 | [22 empty] | 15.59
Silver | kg/MW | 2020 | 80 | 80 | 80 | 80 | 1 | [10 empty] | 80
Tellurium | kg/MW | 2020 | 94.6181 | 91.84 | 17 | 242.87 | 12 |  |  | 97.5 |  |  |  | 93.3 |  |  |  | 97.5 |  |  |  | 78.8333 |  |  |  | 90.38 |  |  |  | 242.87 |  |  |  | 70 |  |  |  | 60.6667 |  |  |  | 17 |  |  |  | 81.6667 |  |  |  | 99.7 |  |  |  | 106
Tin | kg/MW | 2021 | 52.63 | 52.63 | 21.4 | 83.86 | 2 | [6 empty] | 21.4 | [11 empty] | 83.86

## CIGS
Material | Unit | Year | Summary | [6 empty] | Elshkaki_2019 |  |  |  | Moss_2011 |  |  |  | Watari_2018 |  |  |  | Nassar_2016 |  |  |  | Ohrlund_2012 |  |  |  | Fizaine_2015 |  |  |  | Manberger_2018 |  |  |  | Carrara_2020 |  |  |  | Dominish_2019 |  |  |  | Kavlak_2015 |  |  |  | Viebahn_2015 |  |  |  | Fthenakis_2012
[10 empty] | CIGS |  |  |  | CIGS |  |  |  | CIGS |  |  |  | CIGS |  |  |  | CIGS |  |  |  | CIGS |  |  |  | CIGS |  |  |  | CIGS |  |  |  | CIGS |  |  |  | CIGS |  |  |  | CIGS |  |  |  | CIGS
|  |  | mean | median | min | max | Count | Quantil 1 (25%) | Quantil 2 (75%) | value | use | year of reference | comment | value | use | year of reference | comment | value | use | year of reference | comment | value | use | year of reference | comment | value | use | year of reference | comment | value | use | year of reference | comment | value | use | year of reference | comment | value | use | year of reference | comment | value | use | year of reference | comment | value | use | year of reference | comment | value | use | year of reference | comment | value | use | year of reference | comment
Aluminium | kg/MW | 2020 | 7.5 | 7.5 | 7.5 | 7.5 | 1 | [30 empty] | 7.5
Cadmium | kg/MW | 2020 | 89.0767 | 1.3 | 0.93 | 265 | 3 | [18 empty] | 0.93 |  |  |  | 265 | [19 empty] | 1.3
Copper | kg/MW | 2020 | 234.4975 | 235.51 | 16.97 | 450 | 4 | [6 empty] | 21.02 | [11 empty] | 16.97 |  |  |  | 450 |  |  |  | 450
Gallium | kg/MW | 2020 | 17.7857 | 6.085 | 2.32 | 124 | 10 |  |  | 11 |  |  |  | 2.32 |  |  |  | 7.5 |  |  |  | 6 |  |  |  | 6.17 |  |  |  | 124 |  |  |  | 4 |  |  |  | 4.6667 | [7 empty] | 5 |  |  |  | 7.2
Indium | kg/MW | 2020 | 40.3114 | 25.5 | 13 | 83.79 | 12 |  |  | 23 |  |  |  | 63.28 |  |  |  | 23 |  |  |  | 22.8333 |  |  |  | 83.79 |  |  |  | 55 |  |  |  | 13 |  |  |  | 17.3333 |  |  |  | 28 |  |  |  | 16 |  |  |  | 55.5 |  |  |  | 83
Molybdenum | kg/MW | 2020 | 72.89 | 72.89 | 36.78 | 109 | 2 | [18 empty] | 36.78 |  |  |  | 109
Selenium | kg/MW | 2020 | 49.1458 | 41 | 6 | 110 | 11 |  |  | 6 |  |  |  | 9.56 |  |  |  | 45 |  |  |  | 52.3333 |  |  |  | 84.41 |  |  |  | 110 |  |  |  | 41 |  |  |  | 39 |  |  |  | 41 |  |  |  | 73 |  |  |  | 39.3
Silver | kg/MW | 2020 | 80 | 80 | 80 | 80 | 1 | [10 empty] | 80
Tin | kg/MW | 2021 | 5.95 | 5.95 | 5.95 | 5.95 | 2 | [6 empty] | 5.95 | [11 empty] | 5.95
Zinc | kg/MW | 2020 | 75.495 | 75.495 | 29.99 | 121 | 2 | [18 empty] | 29.99 |  |  |  | 121

## a-Si
Material | Unit | Year | Summary | [6 empty] | Elshkaki_2019 |  |  |  | Moss_2011 |  |  |  | Nassar_2016 |  |  |  | Ohrlund_2012 |  |  |  | Fizaine_2015 |  |  |  | Manberger_2018 |  |  |  | Carrara_2020 |  |  |  | Viebahn_2015 |  |  |  | Fthenakis_2012
[10 empty] | a-Si |  |  |  | a-Si |  |  |  | SiGe |  |  |  | a-Si |  |  |  | a-Si |  |  |  | a-SiGe |  |  |  | a-Si |  |  |  | a-Si |  |  |  | a-SiGe
|  |  | mean | median | min | max | Count | Quantil 1 (25%) | Quantil 2 (75%) | value | use | year of reference | comment | value | use | year of reference | comment | value | use | year of reference | comment | value | use | year of reference | comment | value | use | year of reference | comment | value | use | year of reference | comment | value | use | year of reference | comment | value | use | year of reference | comment | value | use | year of reference | comment | value | use | year of reference | comment | value | use | year of reference | comment | value | use | year of reference | comment
Aluminium | kg/MW | 2020 | 54.75 | 54.75 | 7.5 | 102 | 2 | [14 empty] | 102 | [11 empty] | 7.5
Boron | kg/MW | 2020 | 0.0008 | 0.0008 | 0.0008 | 0.0008 | 1 | [14 empty] | 0.0008
Chromium | kg/MW | 2020 | 634 | 634 | 634 | 634 | 1 | [18 empty] | 634
Cadmium | kg/MW | 2021 | 6.61 | 6.61 | 6.61 | 6.61 | 1 | [18 empty] | 6.61
Copper | kg/MW | 2020 | 1005 | 1005 | 1005 | 1005 | 2 | [18 empty] | 1005 |  |  |  | 1005
Germanium | kg/MW | 2021 | 62.8333 | 65.1667 | 48 | 73 | 4 |  |  | 73 | [7 empty] | 57.3333 | [15 empty] | 48 | [7 empty] | 73
Indium | kg/MW | 2020 | 5.7528 | 5.32 | 0.714 | 13.41 | 5 | [6 empty] | 0.714 | [7 empty] | 5.32 |  |  |  | 13.41 |  |  |  | 5.32 | [7 empty] | 4
Molybdenum | kg/MW | 2020 | 10.62 | 10.62 | 10.62 | 10.62 | 1 | [18 empty] | 10.62
Nickel | kg/MW | 2020 | 334 | 334 | 334 | 334 | 1 | [18 empty] | 334
Silicon | kg/MW | 2021 | 84.2 | 84.2 | 18.4 | 150 | 2 | [14 empty] | 18.4 | [11 empty] | 150
Tellurium | kg/MW | 2020 | 7.5 | 7.5 | 7.5 | 7.5 | 1 | [18 empty] | 7.5
Tin | kg/MW | 2021 | 83.87 | 103.08 | 5.32 | 143.21 | 3 | [6 empty] | 5.32 | [7 empty] | 103.08 |  |  |  | 143.21

## Parabolic Trough - SF
Material | Unit | Year | Summary | [6 empty] | Pihl_2012 |  |  |  | Angerer_2009 |  |  |  | Teske_2016 | Moss_2011 | Moss_et_al_2011_EuroThrough_ET_150 |  |  |  | Moss_et_al_2011_Solnova_1 |  |  |  | World_Bank_Group_2017 |  |  |  | Teske_et_al_2016 |  |  |  | NREL_2020_Aalborg_CSP |  |  |  | NREL_2020_Agua_Prieta_2 |  |  |  | NREL_2020_Andasol_1 |  |  |  | NREL_2020_Archimede |  |  |  | NREL_2020_Borges_Termosolar |  |  |  | NREL_2020_City_of_Medicine |  |  |  | NREL_2020_Colorado_ISP |  |  |  | NREL_2020_Enerstar |  |  |  | NREL_2020_Godawari |  |  |  | NREL_2020_Guzmán |  |  |  | NREL_2020_Helioenergy |  |  |  | NREL_2020_Ibersol |  |  |  | NREL_2020_ISCC_Ain_Beni |  |  |  | NREL_2020_ISCC_Kuraymat |  |  |  | NREL_2020_La_Risca |  |  |  | NREL_2020_Lebrija_1 |  |  |  | NREL_2020_Majadas_1 |  |  |  | NREL_2020_MNGSEC |  |  |  | NREL_2020_Megha |  |  |  | NREL_2020_Morón |  |  |  | NREL_2020_National_Solar_Thermal |  |  |  | NREL_2020_Olivenza_1 |  |  |  | NREL_2020_Orellana |  |  |  | NREL_2020_Palma_del_Río_1 |  |  |  | NREL_2020_Saguaro |  |  |  | NREL_2020_Shams_1 |  |  |  | NREL_2020_Solaben_1 |  |  |  | NREL_2020_SEGS_2 |  |  |  | NREL_2020_SEGS_3 |  |  |  | NREL_2020_SEGS_5 |  |  |  | NREL_2020_SEGS_6 |  |  |  | NREL_2020_SEGS_7 |  |  |  | NREL_2020_SGES_8 |  |  |  | NREL_2020_SEGS_9 |  |  |  | NREL_2020_Thai_SE_1
[10 empty] | PT |  |  |  | PT |  |  |  | PT | PT
|  |  | mean | median | min | max | Count | Quantil 1 (25%) | Quantil 2 (75%) | value | use | year of reference | comment | value | use | year of reference | comment |  |  | value | use | year of reference | comment | value | use | year of reference | comment | value | use | year of reference | comment | value | use | year of reference | comment | value | use | year of reference | comment | value | use | year of reference | comment | value | use | year of reference | comment | value | use | year of reference | comment | value | use | year of reference | comment | value | use | year of reference | comment | value | use | year of reference | comment | value | use | year of reference | comment | value | use | year of reference | comment | value | use | year of reference | comment | value | use | year of reference | comment | value | use | year of reference | comment | value | use | year of reference | comment | value | use | year of reference | comment | value | use | year of reference | comment | value | use | year of reference | comment | value | use | year of reference | comment | value | use | year of reference | comment | value | use | year of reference | comment | value | use | year of reference | comment | value | use | year of reference | comment | value | use | year of reference | comment | value | use | year of reference | comment | value | use | year of reference | comment | value | use | year of reference | comment | value | use | year of reference | comment | value | use | year of reference | comment | value | use | year of reference | comment | value | use | year of reference | comment | value | use | year of reference | comment | value | use | year of reference | comment | value | use | year of reference | comment | value | use | year of reference | comment | value | use | year of reference | comment | value | use | year of reference | comment
Aluminium | kg/MW | 2020 | #DIV/0! | #NUM! | 0 | 0 | 0
Chromium | kg/MW | 2020 | #DIV/0! | #NUM! | 0 | 0 | 0
Copper | kg/MW | 2020 | #DIV/0! | #NUM! | 0 | 0 | 0
Iron | kg/MW | 2021 | #DIV/0! | #NUM! | 0 | 0 | 0
Magnesium | kg/MW | 2020 | #DIV/0! | #NUM! | 0 | 0 | 0
Manganese | kg/MW | 2020 | #DIV/0! | #NUM! | 0 | 0 | 0
Molybdenum | kg/MW | 2020 | #DIV/0! | #NUM! | 0 | 0 | 0
Nickel | kg/MW | 2021 | #DIV/0! | #NUM! | 0 | 0 | 0
Niobium | kg/MW | 2022 | #DIV/0! | #NUM! | 0 | 0 | 0
Silicon sand | kg/MW | 2023 | #DIV/0! | #NUM! | 0 | 0 | 0
Silver | kg/MW | 2024 | 7.3074 | 7.1 | 1.83 | 13 | 44 |  |  | 13 |  |  |  | 3.75 |  |  |  | 4 | 6.5 | 6.7 | yes | 2002 | within bandwith of 2015, therefore moved for more datapoints | 6.3 | yes | 2010 |  | 3.75 | yes | 2017 |  | 4 | yes | 2016 |  | 1.83 | yes | 2017 |  | 6.86 | yes | 2013 |  | 11.53 | yes | 2017 |  | 7.2 | yes | 2012 |  | 8.3 | yes | 2013 |  | 5.4 | yes | 2015 |  | 3.7 | yes | 2013 |  | 7.7 | yes | 2017 |  | 8.8 | yes | 2014 |  | 7 | yes | 2017 |  | 6.8 | yes | 2017 |  | 6.5 | yes | 2017 |  | 10.3 | yes | 2013 |  | 7.4 | yes | 2013 |  | 8 | yes | 2017 |  | 9.3 | yes | 2017 |  | 8.4 | yes | 2017 |  | 7 | yes | 2013 |  | 8.3 | yes | 2014 |  | 8.6 | yes | 2017 |  | 9 | yes | 2014 |  | 9.1 | yes | 2017 |  | 9.2 | yes | 2017 |  | 8.4 | yes | 2013 |  | 10.1 | yes | 2017 |  | 7.1 | yes | 2016 |  | 6.8 | yes | 2017 |  | 6.5 | yes | 2017 |  | 7.9 | yes | 2015 |  | 8.6 | yes | 2015 |  | 6.1 | yes | 2015 |  | 6.3 | yes | 2015 |  | 5.9 | yes | 2015 |  | 6.1 | yes | 2015 |  | 10.2 | yes | 2015
Steel | kg/MW | 2025 | #DIV/0! | #NUM! | 0 | 0 | 0
Titanium | kg/MW | 2026 | #DIV/0! | #NUM! | 0 | 0 | 0
Vanadium | kg/MW | 2027 | #DIV/0! | #NUM! | 0 | 0 | 0
Zinc | kg/MW | 2028 | #DIV/0! | #NUM! | 0 | 0 | 0

## Parabolic Trough - PB
Material | Unit | Year | Summary | [6 empty] | Pihl_2012 |  |  |  | Angerer_et_al_2009 |  |  |  | Moss_et_al_2011_EuroThrough_ET_150 |  |  |  | Moss_et_al_2011_Solnova_1 |  |  |  | World_Bank_Group_2017 |  |  |  | Teske_et_al_2016 |  |  |  | NREL_2020_Aalborg_CSP |  |  |  | NREL_2020_Agua_Prieta_2 |  |  |  | NREL_2020_Andasol_1 |  |  |  | NREL_2020_Archimede |  |  |  | NREL_2020_Borges_Termosolar |  |  |  | NREL_2020_City_of_Medicine |  |  |  | NREL_2020_Colorado_ISP |  |  |  | NREL_2020_Enerstar |  |  |  | NREL_2020_Godawari |  |  |  | NREL_2020_Guzmán |  |  |  | NREL_2020_Helioenergy |  |  |  | NREL_2020_Ibersol |  |  |  | NREL_2020_ISCC_Ain_Beni |  |  |  | NREL_2020_ISCC_Kuraymat |  |  |  | NREL_2020_La_Risca |  |  |  | NREL_2020_Lebrija_1 |  |  |  | NREL_2020_Majadas_1 |  |  |  | NREL_2020_MNGSEC |  |  |  | NREL_2020_Megha |  |  |  | NREL_2020_Morón |  |  |  | NREL_2020_National_Solar_Thermal |  |  |  | NREL_2020_Olivenza_1 |  |  |  | NREL_2020_Orellana |  |  |  | NREL_2020_Palma_del_Río_1 |  |  |  | NREL_2020_Saguaro |  |  |  | NREL_2020_Shams_1 |  |  |  | NREL_2020_Solaben_1 |  |  |  | NREL_2020_SEGS_2 |  |  |  | NREL_2020_SEGS_3 |  |  |  | NREL_2020_SEGS_5 |  |  |  | NREL_2020_SEGS_6 |  |  |  | NREL_2020_SEGS_7 |  |  |  | NREL_2020_SGES_8 |  |  |  | NREL_2020_SEGS_9 |  |  |  | NREL_2020_Thai_SE_1
PT
|  |  | mean | median | min | max | Count | Quantil 1 (25%) | Quantil 2 (75%) | value | use | year of reference | comment | value | use | year of reference | comment | value | use | year of reference | comment | value | use | year of reference | comment | value | use | year of reference | comment | value | use | year of reference | comment | value | use | year of reference | comment | value | use | year of reference | comment | value | use | year of reference | comment | value | use | year of reference | comment | value | use | year of reference | comment | value | use | year of reference | comment | value | use | year of reference | comment | value | use | year of reference | comment | value | use | year of reference | comment | value | use | year of reference | comment | value | use | year of reference | comment | value | use | year of reference | comment | value | use | year of reference | comment | value | use | year of reference | comment | value | use | year of reference | comment | value | use | year of reference | comment | value | use | year of reference | comment | value | use | year of reference | comment | value | use | year of reference | comment | value | use | year of reference | comment | value | use | year of reference | comment | value | use | year of reference | comment | value | use | year of reference | comment | value | use | year of reference | comment | value | use | year of reference | comment | value | use | year of reference | comment | value | use | year of reference | comment | value | use | year of reference | comment | value | use | year of reference | comment | value | use | year of reference | comment | value | use | year of reference | comment | value | use | year of reference | comment | value | use | year of reference | comment | value | use | year of reference | comment | value | use | year of reference | comment | value | use | year of reference | comment | value | use | year of reference | comment
Aluminium | kg/MW | 2020 | 740 | 740 | 740 | 740 | 1 |  |  | 740
Chromium | kg/MW | 2020 | 2200 | 2200 | 2200 | 2200 | 1 |  |  | 2200
Copper | kg/MW | 2020 | 3200 | 3200 | 3200 | 3200 | 1 |  |  | 3200
Iron | kg/MW | 2021 | 650000 | 650000 | 650000 | 650000 | 1 |  |  | 650000
Magnesium | kg/MW | 2020 | 3000 | 3000 | 3000 | 3000 | 1 |  |  | 3000
Manganese | kg/MW | 2020 | 2000 | 2000 | 2000 | 2000 | 1 |  |  | 2000
Molybdenum | kg/MW | 2020 | 200 | 200 | 200 | 200 | 1 |  |  | 200
Nickel | kg/MW | 2021 | 940 | 940 | 940 | 940 | 1 |  |  | 940
Niobium | kg/MW | 2022 | 0 | 0 | 0 | 0 | 1 |  |  | 0
Silicon sand | kg/MW | 2023 | 92000 | 92000 | 92000 | 92000 | 1 |  |  | 92000
Silver | kg/MW | 2024 | 25.4913 | 24.85 | 6.405 | 40.355 | 42 |  |  | 22.75 |  |  |  | 18 |  |  |  | 23.45 | yes | 2002 |  | 22.05 | yes | 2010 |  | 13.125 | yes | 2017 |  | 14 | yes | 2016 |  | 6.405 | yes | 2017 |  | 24.01 | yes | 2013 |  | 40.355 | yes | 2017 |  | 25.2 | yes | 2012 |  | 29.05 | yes | 2013 |  | 18.9 | yes | 2015 |  | 12.95 | yes | 2013 |  | 26.95 | yes | 2017 |  | 30.8 | yes | 2014 |  | 24.5 | yes | 2017 |  | 23.8 | yes | 2017 |  | 22.75 | yes | 2017 |  | 36.05 | yes | 2013 |  | 25.9 | yes | 2013 |  | 28 | yes | 2017 |  | 32.55 | yes | 2017 |  | 29.4 | yes | 2017 |  | 24.5 | yes | 2013 |  | 29.05 | yes | 2014 |  | 30.1 | yes | 2017 |  | 31.5 | yes | 2014 |  | 31.85 | yes | 2017 |  | 32.2 | yes | 2017 |  | 29.4 | yes | 2013 |  | 35.35 | yes | 2017 |  | 24.85 | yes | 2016 |  | 23.8 | yes | 2017 |  | 22.75 | yes | 2017 |  | 27.65 | yes | 2015 |  | 30.1 | yes | 2015 |  | 21.35 | yes | 2015 |  | 22.05 | yes | 2015 |  | 20.65 | yes | 2015 |  | 21.35 | yes | 2015 |  | 35.7 | yes | 2015
Steel | kg/MW | 2025 | 240000 | 240000 | 240000 | 240000 | 1 |  |  | 240000
Titanium | kg/MW | 2026 | 25 | 25 | 25 | 25 | 1 |  |  | 25
Vanadium | kg/MW | 2027 | 1.9 | 1.9 | 1.9 | 1.9 | 1 |  |  | 1.9
Zinc | kg/MW | 2028 | 650 | 650 | 650 | 650 | 1 |  |  | 650

## CSP Tower - SF
Material | Unit | Year | Summary | [6 empty] | Pihl_2012 |  |  |  | Angerer_2009 |  |  |  | Teske_2016 |  |  |  | NREL_2020_ACME |  |  |  | NREL_2020_Ashalim_Plot_B |  |  |  | NREL_2020_ISEGS |  |  |  | NREL_2020_Jemalong |  |  |  | NREL_2020_Sierra_SunTower |  |  |  | NREL_2020_Sundrop
[10 empty] | Tower |  |  |  | Tower |  |  |  | Tower
|  |  | mean | median | min | max | Count | Quantil 1 (25%) | Quantil 2 (75%) | value | use | year of reference | comment | value | use | year of reference | comment | value | use | year of reference | comment | value | use | year of reference | comment | value | use | year of reference | comment | value | use | year of reference | comment | value | use | year of reference | comment | value | use | year of reference | comment | value | use | year of reference | comment
Aluminium | kg/MW | 2020 | #DIV/0! | #NUM! | 0 | 0 | 0
Chromium | kg/MW | 2020 | #DIV/0! | #NUM! | 0 | 0 | 0
Copper | kg/MW | 2020 | #DIV/0! | #NUM! | 0 | 0 | 0
Iron | kg/MW | 2021 | #DIV/0! | #NUM! | 0 | 0 | 0
Magnesium | kg/MW | 2020 | #DIV/0! | #NUM! | 0 | 0 | 0
Manganese | kg/MW | 2020 | #DIV/0! | #NUM! | 0 | 0 | 0
Molybdenum | kg/MW | 2020 | #DIV/0! | #NUM! | 0 | 0 | 0
Nickel | kg/MW | 2021 | #DIV/0! | #NUM! | 0 | 0 | 0
Niobium | kg/MW | 2022 | #DIV/0! | #NUM! | 0 | 0 | 0
Silicon sand | kg/MW | 2023 | #DIV/0! | #NUM! | 0 | 0 | 0
Silver | kg/MW | 2024 | 11.8778 | 8 | 5.53 | 34.34 | 9 |  |  | 16 |  |  |  | 7.57 |  |  |  | 8 |  |  |  | 6.49 | yes | 2014 |  | 8.7 | yes | 2019 |  | 6.63 | yes | 2014 |  | 13.64 | yes | 2017 |  | 5.53 | yes | 2014 |  | 34.34 | yes | 2016
Steel | kg/MW | 2025 | #DIV/0! | #NUM! | 0 | 0 | 0
Titanium | kg/MW | 2026 | #DIV/0! | #NUM! | 0 | 0 | 0
Vanadium | kg/MW | 2027 | #DIV/0! | #NUM! | 0 | 0 | 0
Zinc | kg/MW | 2028 | #DIV/0! | #NUM! | 0 | 0 | 0

## CSP Tower - PB
Material | Unit | Year | Summary | [6 empty] | Pihl_2012 |  |  |  | Angerer_2009 |  |  |  | Teske_et_al_2016 |  |  |  | NREL_2020_ACME |  |  |  | NREL_2020_Ashalim_Plot_B |  |  |  | NREL_2020_ISEGS |  |  |  | NREL_2020_Jemalong |  |  |  | NREL_2020_Sierra_SunTower |  |  |  | NREL_2020_Sundrop
[10 empty] | Tower |  |  |  | Tower
|  |  | mean | median | min | max | Count | Quantil 1 (25%) | Quantil 2 (75%) | value | use | year of reference | comment | value | use | year of reference | comment | value | use | year of reference | comment | value | use | year of reference | comment | value | use | year of reference | comment | value | use | year of reference | comment | value | use | year of reference | comment | value | use | year of reference | comment | value | use | year of reference | comment
Aluminium | kg/MW | 2020 | 33000 | 33000 | 33000 | 33000 | 1 |  |  | 33000
Chromium | kg/MW | 2020 | 3700 | 3700 | 3700 | 3700 | 1 |  |  | 3700
Copper | kg/MW | 2020 | 1400 | 1400 | 1400 | 1400 | 1 |  |  | 1400
Iron | kg/MW | 2021 | 393000 | 393000 | 393000 | 393000 | 1 |  |  | 393000
Magnesium | kg/MW | 2020 | 2600 | 2600 | 2600 | 2600 | 1 |  |  | 2600
Manganese | kg/MW | 2020 | 5700 | 5700 | 5700 | 5700 | 1 |  |  | 5700
Molybdenum | kg/MW | 2020 | 56 | 56 | 56 | 56 | 1 |  |  | 56
Nickel | kg/MW | 2021 | 1800 | 1800 | 1800 | 1800 | 1 |  |  | 1800
Niobium | kg/MW | 2022 | 140 | 140 | 140 | 140 | 1 |  |  | 140
Silicon sand | kg/MW | 2023 | 81000 | 81000 | 81000 | 81000 | 1 |  |  | 81000
Silver | kg/MW | 2024 | 37.1283 | 26.5 | 16 | 120.19 | 9 |  |  | 16 |  |  |  | 26.5 |  |  |  | 28 | yes | 2016 |  | 22.715 | yes | 2014 |  | 30.45 | yes | 2019 |  | 23.205 | yes | 2014 |  | 47.74 | yes | 2017 |  | 19.355 | yes | 2014 |  | 120.19 | yes | 2016
Steel | kg/MW | 2025 | 400000 | 400000 | 400000 | 400000 | 1 |  |  | 400000
Titanium | kg/MW | 2026 | 0 | 0 | 0 | 0 | 1 |  |  | 0
Vanadium | kg/MW | 2027 | 1.7 | 1.7 | 1.7 | 1.7 | 1 |  |  | 1.7
Zinc | kg/MW | 2028 | 1400 | 1400 | 1400 | 1400 | 1 |  |  | 1400

## Nuclear
Material | Unit | Year | Summary | [6 empty] | Moss_2011 |  |  |  | Fizaine_2015 |  |  |  | Valero_2018b |  |  |  | Ashby_2013
[10 empty] | AP1000/Trojan |  |  |  | PWR | [7 empty] | PWR
|  |  | mean | median | min | max | Count | Quantil 1 (25%) | Quantil 2 (75%) | value | use | year of reference | comment | value | use | year of reference | comment | value | use | year of reference | comment | value | use | year of reference | comment
Aluminium | kg/MW | 2020 | 165 | 165 | 130 | 200 | 2 | [10 empty] | 200 |  |  |  | 130
Boron | kg/MW | 2021 | 10 | 10 | 10 | 10 | 1 | [14 empty] | 10
Brass | kg/MW | 2022 | 40 | 40 | 40 | 40 | 1 | [14 empty] | 40
Cadmium | kg/MW | 2020 | 5.25 | 5.25 | 0.5 | 10 | 2 |  |  | 0.5 | [11 empty] | 10
Chromium | kg/MW | 2020 | 829.175 | 388.35 | 350 | 2190 | 4 |  |  | 426.7 |  |  |  | 350 |  |  |  | 2190 |  |  |  | 350
Copper | kg/MW | 2020 | 1054.9 | 1345 | 59.6 | 1470 | 4 |  |  | 59.6 |  |  |  | 1345 |  |  |  | 1470 |  |  |  | 1345
Hafnium | kg/MW | 2020 | 0.5 | 0.5 | 0.5 | 0.5 | 1 |  |  | 0.5
Indium | kg/MW | 2020 | 5.8 | 5.8 | 1.6 | 10 | 2 |  |  | 1.6 | [11 empty] | 10
Lead | kg/MW | 2020 | 28.1 | 40 | 4.3 | 40 | 3 |  |  | 4.3 |  |  |  | 40 | [7 empty] | 40
Manganese | kg/MW | 2020 | 295.095 | 295.095 | 75.19 | 515 | 2 | [10 empty] | 75.19 |  |  |  | 515
Molybdenum | kg/MW | 2020 | 70.8 | 70.8 | 70.8 | 70.8 | 1 |  |  | 70.8
Nickel | kg/MW | 2020 | 285.1667 | 300 | 255.5 | 300 | 3 |  |  | 255.5 |  |  |  | 300 | [7 empty] | 300
Niobium | kg/MW | 2020 | 2 | 2 | 2 | 2 | 1 |  |  | 2
Silver | kg/MW | 2020 | 9.15 | 9.15 | 8.3 | 10 | 2 |  |  | 8.3 | [11 empty] | 10
Tin | kg/MW | 2020 | 4.6 | 4.6 | 4.6 | 4.6 | 1 |  |  | 4.6
Tungsten | kg/MW | 2020 | 5 | 5 | 5 | 5 | 1 |  |  | 5
Uranium | kg/MW | 2020 | 174.4 | 174.4 | 174.4 | 174.4 | 1 |  |  | 174.4
Vanadium | kg/MW | 2020 | 0.6 | 0.6 | 0.6 | 0.6 | 1 |  |  | 0.6
Yttrium | kg/MW | 2020 | 0.5 | 0.5 | 0.5 | 0.5 | 1 |  |  | 0.5
Zirconium | kg/MW | 2020 | 165.25 | 165.25 | 30.5 | 300 | 2 |  |  | 30.5 | [11 empty] | 300

## LCO
Material | Unit | Year | Summary | [6 empty] | Andersson_2001 |  |  |  | Azevedo_2018 |  |  |  | Kushnir_2012 |  |  |  | Olivetti_2017 |  |  |  | Simon_2014 |  |  |  | Stahl_2016
[10 empty] | Li-ion(Co) |  |  |  | LCO |  |  |  | LCO |  |  |  | LCO |  |  |  | LCO |  |  |  | LCO
|  |  | mean | median | min | max | Count | Quantil 1 (25%) | Quantil 2 (75%) | value | use | year of reference | comment | value | use | year of reference | comment | value | use | year of reference | comment | value | use | year of reference | comment | value | use | year of reference | comment | value | use | year of reference | comment
Cobalt | kg/kWh | 2019 | 0.9261 | 0.99674 | 0.6309 | 1.08 | 4 |  |  | 1.08 | [11 empty] | 0.959 |  |  |  | 1.0345 |  |  |  | 0.6309
Lithium | kg/kWh | 2020 | 0.12052 | 0.12069 | 0.0739 | 0.17 | 5 |  |  | 0.125 | [7 empty] | 0.17 |  |  |  | 0.113 |  |  |  | 0.12069 |  |  |  | 0.0739
Nickel | kg/kWh | 2021 | 0 | 0 | 0 | 0 | 1 | [6 empty] | 0

## LMO
Material | Unit | Year | Summary | [6 empty] | Andersson_2001 |  |  |  | Azevedo_2018 |  |  |  | Dominish_2019 |  |  |  | Jones_2020 |  |  |  | Marscheider-Weidemann_2016 |  |  |  | Simon_2014 |  |  |  | Stahl_2016 |  |  |  | Sun_2018 |  |  |  | Weil_2018
[10 empty] | Li-ion(Mn) |  |  |  | LMO |  |  |  | Li-ion |  |  |  | LMO |  |  |  | LMO - LiMn2O4 |  |  |  | LMO |  |  |  | Li-ion |  |  |  | LMO |  |  |  | LMO
|  |  | mean | median | min | max | Count | Quantil 1 (25%) | Quantil 2 (75%) | value | use | year of reference | comment | value | use | year of reference | comment | value | use | year of reference | comment | value | use | year of reference | comment | value | use | year of reference | comment | value | use | year of reference | comment | value | use | year of reference | comment | value | use | year of reference | comment | value | use | year of reference | comment
Aluminium | kg/kWh | 2020 | 0.94986 | 0.94986 | 0.22 | 1.6797 | 2 | [10 empty] | 0.22 | [23 empty] | 1.6797
Copper | kg/kWh | 2020 | 0.88459 | 0.88459 | 0.22 | 1.5492 | 2 | [10 empty] | 0.22 | [23 empty] | 1.5492
Cobalt | kg/kWh | 2020 | 0.062 | 0.062 | 0 | 0.124 | 2 | [10 empty] | 0.124 | [23 empty] | 0
Iron | kg/kWh | 2020 | 0.69626 | 0.69626 | 0.69626 | 0.69626 | 1 | [34 empty] | 0.69626
Lithium | kg/kWh | 2020 | 0.10884 | 0.113 | 0.0753 | 0.13 | 7 |  |  | 0.1125 | [7 empty] | 0.113 |  |  |  | 0.13 | [7 empty] | 0.095238 |  |  |  | 0.0753 |  |  |  | 0.1227 |  |  |  | 0.11314
Manganese | kg/kWh | 2020 | 1.0439 | 1.0127 | 0.406 | 1.77 | 6 | [10 empty] | 0.406 |  |  |  | 1.77 |  |  |  | 0.61 |  |  |  | 1.4524 |  |  |  | 1.1985 | [7 empty] | 0.82681
Nickel | kg/kWh | 2020 | 0.14123 | 0.0087032 | 0 | 0.415 | 3 | [6 empty] | 0 |  |  |  | 0.415 | [23 empty] | 0.0087032

## NMC111
Material | Unit | Year | Summary | [6 empty] | Azevedo_2018 |  |  |  | Dai_2019 |  |  |  | Harvey_2018 |  |  |  | IEA_2018 |  |  |  | Jones_2020 |  |  |  | Marscheider-Weidemann_2016 |  |  |  | Moss_2013 |  |  |  | Olivetti_2017 |  |  |  | Reuter_2014 |  |  |  | Simon_2014 |  |  |  | Stahl_2016 |  |  |  | Tsiropoulos_2018 |  |  |  | Weil_2018 |  |  |  | Xu_2020
[10 empty] | NMC1 |  |  |  | NMC111 |  |  |  | NMC111 |  |  |  | NMC111 |  |  |  | NMC111 |  |  |  | NMC - Li(Ni0.33Mn0.33Co0.33)O2 |  |  |  | NMC |  |  |  | NMC111 |  |  |  | NMC |  |  |  | NMC111 |  |  |  | NMC |  |  |  | NMC111 |  |  |  | NMC |  |  |  | NMC111
|  |  | mean | median | min | max | Count | Quantil 1 (25%) | Quantil 2 (75%) | value | use | year of reference | comment | value | use | year of reference | comment | value | use | year of reference | comment | value | use | year of reference | comment | value | use | year of reference | comment | value | use | year of reference | comment | value | use | year of reference | comment | value | use | year of reference | comment | value | use | year of reference | comment | value | use | year of reference | comment | value | use | year of reference | comment | value | use | year of reference | comment | value | use | year of reference | comment | value | use | year of reference | comment
Aluminium | kg/kWh | 2020 | 1.2905 | 1.2905 | 1.2905 | 1.2905 | 1 | [50 empty] | 0.89871 |  |  |  | 1.2905
Cobalt | kg/kWh | 2020 | 0.4354 | 0.397 | 0.293 | 0.89871 | 12 | [6 empty] | 0.35736 |  |  |  | 0.32667 |  |  |  | 0.4 |  |  |  | 0.41 |  |  |  | 0.293 | [7 empty] | 0.394 |  |  |  | 0.467 |  |  |  | 0.52308 |  |  |  | 0.3143 |  |  |  | 0.49 |  |  |  | 0.41127 |  |  |  | 0.35073
Copper | kg/kWh | 2020 | 0.60391 | 0.60391 | 0.41127 | 0.79655 | 2 | [50 empty] | 1.409 |  |  |  | 0.79655
Graphite | kg/kWh | 2020 | 1.2535 | 1.2535 | 1.0981 | 1.409 | 2 | [54 empty] | 1.0981
Iron | kg/kWh | 2020 | #DIV/0! | #NUM! | 0 | 0 | 0 | [50 empty] | 0.60929
Lithium | kg/kWh | 2018 | 0.14613 | 0.14209 | 0.10723 | 0.18462 | 11 | [6 empty] | 0.13129 |  |  |  | 0.13333 |  |  |  | 0.15 |  |  |  | 0.18 | [7 empty] | 0.10723 |  |  |  | 0.139 |  |  |  | 0.177 |  |  |  | 0.18462 |  |  |  | 0.1105 | [7 empty] | 0.15232 |  |  |  | 0.14209
Manganese | kg/kWh | 2019 | 0.35951 | 0.367 | 0.27 | 0.49231 | 11 | [6 empty] | 0.33586 |  |  |  | 0.30667 |  |  |  | 0.37 |  |  |  | 0.38 |  |  |  | 0.27 | [7 empty] | 0.367 |  |  |  | 0.432 |  |  |  | 0.49231 |  |  |  | 0.293 | [7 empty] | 0.38081 |  |  |  | 0.327
Nickel | kg/kWh | 2020 | 0.403 | 0.392 | 0.289 | 0.69 | 13 |  |  | 0.69 |  |  |  | 0.35646 |  |  |  | 0.32 |  |  |  | 0.4 |  |  |  | 0.4 |  |  |  | 0.289 |  |  |  | 0.32807 |  |  |  | 0.392 |  |  |  | 0.459 |  |  |  | 0.52308 |  |  |  | 0.3132 | [7 empty] | 0.41889 |  |  |  | 0.34927
Phosphorus | kg/kWh | 2019 | 0.076667 | 0.076667 | 0.076667 | 0.076667 | 1 | [10 empty] | 0.076667
Sulfur | kg/kWh | 2020 | 0.58531 | 0.58531 | 0.58531 | 0.58531 | 1 | [6 empty] | 0.58531
Titanium | kg/kWh | 2021 | #DIV/0! | #NUM! | 0 | 0 | 0

## NMC622
Material | Unit | Year | Summary | [6 empty] | Harvey_2018 |  |  |  | IEA_2018 |  |  |  | Jones_2020 |  |  |  | Olivetti_2017 |  |  |  | Sun_2018 |  |  |  | Xu_2020
[10 empty] | NCM622 |  |  |  | NMC622 |  |  |  | NCM622 |  |  |  | NMC622 |  |  |  | NCM622 |  |  |  | NMC622
|  |  | mean | median | min | max | Count | Quantil 1 (25%) | Quantil 2 (75%) | value | use | year of reference | comment | value | use | year of reference | comment | value | use | year of reference | comment | value | use | year of reference | comment | value | use | year of reference | comment | value | use | year of reference | comment
Aluminium | kg/kWh | 2020 | 1.2381 | 1.2381 | 1.2381 | 1.2381 | 1 | [22 empty] | 1.2381
Cobalt | kg/kWh | 2020 | 0.19799 | 0.19833 | 0.17655 | 0.214 | 6 |  |  | 0.19667 |  |  |  | 0.19 |  |  |  | 0.2 |  |  |  | 0.214 |  |  |  | 0.2107 |  |  |  | 0.17655
Copper | kg/kWh | 2020 | 0.77655 | 0.77655 | 0.77655 | 0.77655 | 1 | [22 empty] | 0.77655
Graphite | kg/kWh | 2020 | 1.0596 | 1.0596 | 1.0596 | 1.0596 | 1 | [22 empty] | 1.0596
Lithium | kg/kWh | 2020 | 0.13391 | 0.13167 | 0.11964 | 0.15 | 6 |  |  | 0.13333 |  |  |  | 0.13 |  |  |  | 0.15 |  |  |  | 0.126 |  |  |  | 0.1445 |  |  |  | 0.11964
Manganese | kg/kWh | 2020 | 0.18624 | 0.19 | 0.16455 | 0.2 | 5 |  |  | 0.17667 |  |  |  | 0.2 |  |  |  | 0.19 |  |  |  | 0.2 | [7 empty] | 0.16455
Nickel | kg/kWh | 2020 | 0.60785 | 0.61 | 0.52745 | 0.6753 | 6 |  |  | 0.58333 |  |  |  | 0.61 |  |  |  | 0.61 |  |  |  | 0.641 |  |  |  | 0.6753 |  |  |  | 0.52745
Phosphorus | kg/kWh | 2020 | 0.076667 | 0.076667 | 0.076667 | 0.076667 | 1 |  |  | 0.076667
Titanium | kg/kWh | 2020 | #DIV/0! | #NUM! | 0 | 0 | 0

## NMC811
Material | Unit | Year | Summary | [6 empty] | IEA_2018 |  |  |  | Jones_2020 |  |  |  | Olivetti_2017 |  |  |  | Sun_2018
[10 empty] | NMC811 |  |  |  | NMC811 |  |  |  | NMC811 |  |  |  | NMC811
|  |  | mean | median | min | max | Count | Quantil 1 (25%) | Quantil 2 (75%) | value | use | year of reference | comment | value | use | year of reference | comment | value | use | year of reference | comment | value | use | year of reference | comment
Cobalt | kg/kWh | 2020 | 0.0945 | 0.094 | 0.09 | 0.1 | 4 |  |  | 0.09 |  |  |  | 0.1 |  |  |  | 0.094 |  |  |  | 0.094
Lithium | kg/kWh | 2020 | 0.11407 | 0.11315 | 0.11 | 0.12 | 4 |  |  | 0.11 |  |  |  | 0.12 |  |  |  | 0.111 |  |  |  | 0.1153
Manganese | kg/kWh | 2020 | 0.089333 | 0.09 | 0.088 | 0.09 | 3 |  |  | 0.09 |  |  |  | 0.09 |  |  |  | 0.088
Nickel | kg/kWh | 2020 | 0.75725 | 0.75 | 0.749 | 0.78 | 4 |  |  | 0.75 |  |  |  | 0.78 |  |  |  | 0.75 |  |  |  | 0.749

## NCA
Material | Unit | Year | Summary | [6 empty] | Azevedo_2018 |  |  |  | Harvey_2018 |  |  |  | IEA_2018 |  |  |  | Jones_2020 |  |  |  | Kushnir_2012 |  |  |  | Marscheider-Weidemann_2016 |  |  |  | Moss_2013 |  |  |  | Olivetti_2017 |  |  |  | Simon_2014 |  |  |  | Stahl_2016 |  |  |  | Sun_2018 |  |  |  | Tsiropoulos_2018 |  |  |  | Weil_2018 |  |  |  | Xu_2020 |  |  |  | Ziemann_2018
[10 empty] | NCA |  |  |  | NCA-G (LiNiCoAl) |  |  |  | NCA |  |  |  | NCA |  |  |  | LiNiCo |  |  |  | NCA - Li(Ni0.8Co0.15Al0.05)O2 |  |  |  | NCA |  |  |  | NCA |  |  |  | NCA |  |  |  | NCA |  |  |  | NCA |  |  |  | NCA |  |  |  | NCA |  |  |  | NCA |  |  |  | NCA
|  |  | mean | median | min | max | Count | Quantil 1 (25%) | Quantil 2 (75%) | value | use | year of reference | comment | value | use | year of reference | comment | value | use | year of reference | comment | value | use | year of reference | comment | value | use | year of reference | comment | value | use | year of reference | comment | value | use | year of reference | comment | value | use | year of reference | comment | value | use | year of reference | comment | value | use | year of reference | comment | value | use | year of reference | comment | value | use | year of reference | comment | value | use | year of reference | comment | value | use | year of reference | comment | value | use | year of reference | comment
Aluminium | kg/kWh | 2020 | 0.62145 | 0.61889 | 0.02 | 1.228 | 4 | [14 empty] | 0.02 | [19 empty] | 0.19737 | [15 empty] | 1.0404 |  |  |  | 1.228
Cobalt | kg/kWh | 2020 | 0.18525 | 0.14261 | 0.124 | 0.42105 | 12 | [6 empty] | 0.26667 |  |  |  | 0.13 |  |  |  | 0.14 | [7 empty] | 0.124 |  |  |  | 0.19919 |  |  |  | 0.143 |  |  |  | 0.42105 |  |  |  | 0.1703 |  |  |  | 0.141 |  |  |  | 0.22 |  |  |  | 0.14222 |  |  |  | 0.12555
Copper | kg/kWh | 2020 | 0.87953 | 0.87953 | 0.786 | 0.97305 | 2 | [50 empty] | 0.97305 |  |  |  | 0.786
Graphite | kg/kWh | 2020 | 1.0701 | 1.0701 | 1.0701 | 1.0701 | 1 | [54 empty] | 1.0701
Iron | kg/kWh | 2020 | 0.5988 | 0.5988 | 0.5988 | 0.5988 | 1 | [50 empty] | 0.5988
Lithium | kg/kWh | 2020 | 0.12496 | 0.11976 | 0.052632 | 0.22667 | 11 | [6 empty] | 0.22667 |  |  |  | 0.1 |  |  |  | 0.12 |  |  |  | 0.15 | [7 empty] | 0.14201 |  |  |  | 0.112 |  |  |  | 0.052632 |  |  |  | 0.133 |  |  |  | 0.1153 | [7 empty] | 0.11976 |  |  |  | 0.10318 |  |  |  |  | 0.25
Manganese | kg/kWh | 2020 | 0 | 0 | 0 | 0 | 4 | [10 empty] | 0 | [19 empty] | 0 | [19 empty] | 0 |  |  |  | 0
Nickel | kg/kWh | 2020 | 0.7828 | 0.754 | 0.26316 | 1.4167 | 12 |  |  | 0.68 |  |  |  | 1.4167 |  |  |  | 0.67 |  |  |  | 0.77 | [7 empty] | 0.659 |  |  |  | 1.061 |  |  |  | 0.759 |  |  |  | 0.26316 |  |  |  | 0.9054 |  |  |  | 0.749 | [7 empty] | 0.79341 |  |  |  | 0.66691
Phosphorus | kg/kWh | 2020 | 0.038333 | 0.038333 | 0 | 0.076667 | 2 | [6 empty] | 0.076667 | [43 empty] | 0
Titanium | kg/kWh | 2020 | #DIV/0! | #NUM! | 0 | 0 | 0

## LFP
Material | Unit | Year | Summary | [6 empty] | Azevedo_2018 |  |  |  | Harvey_2018 | [7 empty] | IEA_2018 |  |  |  | Jones_2020 |  |  |  | Kushnir_2012 |  |  |  | McManus_2012 |  |  |  | Moss_2013 |  |  |  | Reuter_2014 |  |  |  | Simon_2014 |  |  |  | Stahl_2016 |  |  |  | Sun_2018 |  |  |  | Weil_2018 |  |  |  | Xu_2020
[10 empty] | LFP |  |  |  | LFP-G (LiFePO4) | [7 empty] | LFP |  |  |  | LFP |  |  |  | FePO4 |  |  |  | LFP |  |  |  | LFP |  |  |  | LFP |  |  |  | LFP |  |  |  | LFP |  |  |  | LFP |  |  |  | LFP |  |  |  | LFP
|  |  | mean | median | min | max | Count | Quantil 1 (25%) | Quantil 2 (75%) | value | use | year of reference | comment | value | use | year of reference | comment | value | use | year of reference | comment | value | use | year of reference | comment | value | use | year of reference | comment | value | use | year of reference | comment | value | use | year of reference | comment | value | use | year of reference | comment | value | use | year of reference | comment | value | use | year of reference | comment | value | use | year of reference | comment | value | use | year of reference | comment | value | use | year of reference | comment | value | use | year of reference | comment
Aluminium | kg/kWh | 2020 | 1.3719 | 1.3719 | 1.1729 | 1.5708 | 2 | [50 empty] | 1.1729 |  |  |  | 1.5708
Cobalt | kg/kWh | 2020 | 0 | 0 | 0 | 0 | 1 | [50 empty] | 0
Copper | kg/kWh | 2020 | 0.8909 | 0.8909 | 0.87653 | 0.90527 | 2 | [50 empty] | 0.87653 |  |  |  | 0.90527
Graphite | kg/kWh | 2020 | 1.1891 | 1.1891 | 1.1891 | 1.1891 | 1 | [54 empty] | 1.1891
Iron | kg/kWh | 2020 | 1.1176 | 0.89795 | 0.60554 | 2.0689 | 4 | [34 empty] | 1.03 |  |  |  | 0.60554 |  |  |  | 0.7659 | [7 empty] | 2.0689
Lithium | kg/kWh | 2020 | 0.13437 | 0.1174 | 0.069204 | 0.25894 | 12 | [6 empty] | 0.14333 | [7 empty] | 0.1 |  |  |  | 0.12 |  |  |  | 0.185 |  |  |  | 0.2053 |  |  |  | 0.10134 |  |  |  | 0.119 |  |  |  | 0.069204 |  |  |  | 0.0947 |  |  |  | 0.1158 |  |  |  | 0.25894 |  |  |  | 0.099818
Manganese | kg/kWh | 2020 | 0 | 0 | 0 | 0 | 1 | [50 empty] | 0
Nickel | kg/kWh | 2020 | 0.0052858 | 0.0052858 | 0 | 0.010572 | 2 |  |  | 0 | [47 empty] | 0.010572
Phosphorus | kg/kWh | 2020 | 0.59157 | 0.56067 | 0.4255 | 0.81946 | 4 | [6 empty] | 0.64333 | [27 empty] | 0.478 | [7 empty] | 0.4255 | [7 empty] | 0.81946
Titanium | kg/kWh | 2020 | 0 | 0 | 0 | 0 | 1 | [6 empty] | 0

## LTO
Material | Unit | Year | Summary | [6 empty] | Harvey_2018 |  |  |  | Stahl_2016 |  |  |  | Weil_2018
[10 empty] | LFP-LTO |  |  |  | LTO |  |  |  | LTO
|  |  | mean | median | min | max | Count | Quantil 1 (25%) | Quantil 2 (75%) | value | use | year of reference | comment | value | use | year of reference | comment | value | use | year of reference | comment
Aluminium | kg/kWh | 2020 | 3.4351 | 3.4351 | 3.4351 | 3.4351 | 1 | [10 empty] | 3.4351
Cobalt | kg/kWh | 2020 | #DIV/0! | #NUM! | 0 | 0 | 0
Copper | kg/kWh | 2020 | 0.38168 | 0.38168 | 0.38168 | 0.38168 | 1 | [10 empty] | 0.38168
Iron | kg/kWh | 2020 | 2.6527 | 2.6527 | 2.6527 | 2.6527 | 1 | [10 empty] | 2.6527
Lithium | kg/kWh | 2020 | 0.56564 | 0.56564 | 0.46333 | 0.66794 | 2 |  |  | 0.46333 | [7 empty] | 0.66794
Manganese | kg/kWh | 2020 | #DIV/0! | #NUM! | 0 | 0 | 0
Nickel | kg/kWh | 2020 | 0.076336 | 0.076336 | 0.076336 | 0.076336 | 1 | [10 empty] | 0.076336
Phosphorus | kg/kWh | 2020 | 0.74673 | 0.74673 | 0.17667 | 1.3168 | 2 |  |  | 0.17667 | [7 empty] | 1.3168
Titanium | kg/kWh | 2020 | 3.4661 | 3.4661 | 1.6033 | 5.3288 | 2 |  |  | 1.6033 |  |  |  | 5.3288

## Lead-Acid
Material | Unit | Year | Summary | [6 empty] | Andersson_2001
PbA
|  |  | mean | median | min | max | Count | Quantil 1 (25%) | Quantil 2 (75%) | value | use | year of reference | comment | value | use | year of reference | comment
Pb | kg/kWh | 2020 | 14 | 14 | 14 | 14 | 1 |  |  | 14

## NiMH
Material | Unit | Year | Summary | [6 empty] | Andersson_2001 |  |  |  | Andersson_2001 |  |  |  | Jones_2020
[10 empty] | NiMH(AB2) |  |  |  | NiMH(AB5) |  |  |  | NiMH(Average of AB2 and AB5)
|  |  | mean | median | min | max | Count | Quantil 1 (25%) | Quantil 2 (75%) | value | use | year of reference | comment | value | use | year of reference | comment | value | use | year of reference | comment | value | use | year of reference | comment
Vanadium | kg/kWh | 2020 | 0.3 | 0.3 | 0.3 | 0.3 | 1 |  |  | 0.3
Cobalt | kg/kWh | 2020 | 0.19433 | 0.17 | 0.088 | 0.325 | 3 |  |  | 0.088 |  |  |  | 0.325 |  |  |  | 0.17
Nickel | kg/kWh | 2020 | 4.0833 | 4.15 | 3.7 | 4.4 | 3 |  |  | 3.7 |  |  |  | 4.4 |  |  |  | 4.15
REE | kg/kWh | 2020 | 1.025 | 1.025 | 1.025 | 1.025 | 1 | [6 empty] | 1.025

## LiS
Material | Unit | Year | Summary | [6 empty] | Dominish_2019 |  |  |  | Simon_2014 |  |  |  | Xu_2020 |  |  |  | Ziemann_2018
[10 empty] | LiS |  |  |  | Li-S |  |  |  | LiS |  |  |  | LiS
|  |  | mean | median | min | max | Count | Quantil 1 (25%) | Quantil 2 (75%) | value | use | year of reference | comment | value | use | year of reference | comment | value | use | year of reference | comment | value | use | year of reference | comment | value | use | year of reference | comment
Aluminium | kg/kWh | 2020 | 0.45145 | 0.45145 | 0.22 | 0.68291 | 2 |  |  | 0.22 | [7 empty] | 0.68291
Copper | kg/kWh | 2020 | 0.27273 | 0.27273 | 0.22 | 0.32545 | 2 |  |  | 0.22 | [7 empty] | 0.32545
Lithium | kg/kWh | 2020 | 0.34619 | 0.40001 | 0.17373 | 0.411 | 4 |  |  | 0.411 |  |  |  | 0.39002 |  |  |  | 0.17373 |  |  |  | 0.41
Nickel | kg/kWh | 2020 | 0.165 | 0.165 | 0.165 | 0.165 | 1 | [10 empty] | 0.165

## LiO2
Material | Unit | Year | Summary | [6 empty] | Xu_2020 |  |  |  | Simon_2014
[10 empty] | Li Air |  |  |  | LiAir
|  |  | mean | median | min | max | Count | Quantil 1 (25%) | Quantil 2 (75%) | value | use | year of reference | comment | value | use | year of reference | comment | value | use | year of reference | comment | value | use | year of reference | comment
Aluminium | kg/kWh | 2020 | 0.55027 | 0.55027 | 0.55027 | 0.55027 | 1 |  |  | 0.55027
Copper | kg/kWh | 2020 | 0.042364 | 0.042364 | 0.042364 | 0.042364 | 1 |  |  | 0.042364
Lithium | kg/kWh | 2020 | 0.19277 | 0.19277 | 0.10945 | 0.27609 | 2 |  |  | 0.10945 |  |  |  | 0.27609
Nickel | kg/kWh | 2020 | 0.10236 | 0.10236 | 0.10236 | 0.10236 | 1 |  |  | 0.10236

## PEMFC
Material | Unit | Year | Summary | [6 empty] | Ahluwalia_2011 |  |  |  | James_2018 |  |  |  | USDOE_2011 |  |  |  | Sinha_2018 |  |  |  | Batelle_2013 |  |  |  | Grandell_2016 |  |  |  | Harvey_2018 |  |  |  | HyTechCycling_2018 |  |  |  | Kleijn_2010 |  |  |  | Kongkanand_2016 |  |  |  | Marscheider-Weidemann_2016 |  |  |  | McLellan_2016 |  |  |  | Saurat_2009 |  |  |  | Stahl_2016 |  |  |  | Stropnik_2019 |  |  |  | Wittstock_2018
[10 empty] | PEMFC |  |  |  | PEMFC |  |  |  | PEMFC |  |  |  | PEMFC |  |  |  | PEMFC |  |  |  | PEMFC |  |  |  | PEMFC |  |  |  | PEMFC |  |  |  | PEMFC |  |  |  | PEMFC |  |  |  | PEMFC |  |  |  | PEMFC |  |  |  | PEMFC |  |  |  | PEMFC |  |  |  | PEMFC |  |  |  | PEMFC
|  |  | mean | median | min | max | Count | Quantil 1 (25%) | Quantil 2 (75%) | value | use | year of reference | comment | value | use | year of reference | comment | value | use | year of reference | comment | value | use | year of reference | comment | value | use | year of reference | comment | value | use | year of reference | comment | value | use | year of reference | comment | value | use | year of reference | comment | value | use | year of reference | comment | value | use | year of reference | comment | value | use | year of reference | comment | value | use | year of reference | comment | value | use | year of reference | comment | value | use | year of reference | comment | value | use | year of reference | comment | value | use | year of reference | comment
Chromium | kg/MW | 2020 | 100 | 100 | 100 | 100 | 1 | [58 empty] | 100
Platinum | kg/MW | 2020 | 0.4299 | 0.445 | 0.10633 | 0.92308 | 16 |  |  | 0.29 |  |  |  | 0.10633 |  |  |  | 0.19 |  |  |  | 0.179 |  |  |  | 0.92308 |  |  |  | 0.65 |  |  |  | 0.25 |  |  |  | 0.5 |  |  |  | 0.39 |  |  |  | 0.25 |  |  |  | 0.5 |  |  |  | 0.55 |  |  |  | 0.6 |  |  |  | 0.5 |  |  |  | 0.75 |  |  |  | 0.25

## SOFC - Y
Material | Unit | Year | Summary | [6 empty] | Ashby_2013 |  |  |  | Grandell_2016 |  |  |  | Marscheider-Weidemann_2016 |  |  |  | McLellan_2016
[10 empty] | SOFC |  |  |  | SOFC |  |  |  | SOFC |  |  |  | SOFC Yttrium
|  |  | mean | median | min | max | Count | Quantil 1 (25%) | Quantil 2 (75%) | value | use | year of reference | comment | value | use | year of reference | comment | value | use | year of reference | comment | value | use | year of reference | comment | value | use | year of reference | comment | value | use | year of reference | comment
Aluminium | kg/MW | 2020 | 25625 | 25625 | 1250 | 50000 | 2 |  |  | 1250 | [7 empty] | 50000
Cerium | kg/MW | 2020 | 26.5 | 26.5 | 2 | 51 | 2 | [6 empty] | 2 |  |  |  | 51
Chromium | kg/MW | 2020 | 8375 | 8375 | 1750 | 15000 | 2 |  |  | 1750 | [7 empty] | 15000
Cobalt | kg/MW | 2020 | 30 | 30 | 30 | 30 | 1 | [6 empty] | 30
Copper | kg/MW | 2020 | 0 | 0 | 0 | 0 | 1 |  |  | 0
Gadolinium | kg/MW | 2020 | 13 | 13 | 13 | 13 | 1 | [10 empty] | 13
Lanthanum | kg/MW | 2020 | 579.3333 | 213 | 20 | 1505 | 3 |  |  | 1505 |  |  |  | 20 |  |  |  | 213
Manganese | kg/MW | 2020 | 505 | 505 | 505 | 505 | 1 |  |  | 505
Molybdenum | kg/MW | 2020 | 0 | 0 | 0 | 0 | 1 |  |  | 0
Nickel | kg/MW | 2020 | 3500 | 3500 | 3500 | 3500 | 1 |  |  | 3500
Palladium | kg/MW | 2020 | 0 | 0 | 0 | 0 | 1 |  |  | 0
Platinum | kg/MW | 2020 | 0 | 0 | 0 | 0 | 1 |  |  | 0
Samarium | kg/MW | 2020 | #DIV/0! | #NUM! | 0 | 0 | 0
Yttrium | kg/MW | 2020 | 103.5 | 75 | 14 | 250 | 4 |  |  | 250 |  |  |  | 40 |  |  |  | 14 |  |  |  | 110
Zirconium | kg/MW | 2020 | 975 | 975 | 400 | 1550 | 2 |  |  | 1550 | [7 empty] | 400
Zinc | kg/MW | 2020 | 505 | 505 | 505 | 505 | 1 |  |  | 505

## SOFC - Sc
Material | Unit | Year | Summary | [6 empty] | Marscheider-Weidemann_2016
SOFC
|  |  | mean | median | min | max | Count | Quantil 1 (25%) | Quantil 2 (75%) | value | use | year of reference | comment | value | use | year of reference | comment
Aluminium | kg/MW | 2020 | 50000 | 50000 | 50000 | 50000 | 1 |  |  | 50000
Cerium | kg/MW | 2020 | 51 | 51 | 51 | 51 | 1 |  |  | 51
Chromium | kg/MW | 2020 | 15000 | 15000 | 15000 | 15000 | 1 |  |  | 15000
Cobalt | kg/MW | 2020 | #DIV/0! | #NUM! | 0 | 0 | 0
Copper | kg/MW | 2020 | #DIV/0! | #NUM! | 0 | 0 | 0
Gadolinium | kg/MW | 2020 | 13 | 13 | 13 | 13 | 1 |  |  | 13
Lanthanum | kg/MW | 2020 | 213 | 213 | 213 | 213 | 1 |  |  | 213
Manganese | kg/MW | 2020 | #DIV/0! | #NUM! | 0 | 0 | 0
Molybdenum | kg/MW | 2020 | #DIV/0! | #NUM! | 0 | 0 | 0
Nickel | kg/MW | 2020 | #DIV/0! | #NUM! | 0 | 0 | 0
Palladium | kg/MW | 2020 | #DIV/0! | #NUM! | 0 | 0 | 0
Platinum | kg/MW | 2020 | #DIV/0! | #NUM! | 0 | 0 | 0
Scandium | kg/MW | 2020 | 23 | 23 | 23 | 23 | 1 |  |  | 23
Yttrium | kg/MW | 2020 | #DIV/0! | #NUM! | 0 | 0 | 0
Zirconium | kg/MW | 2020 | 400 | 400 | 400 | 400 | 1 |  |  | 400
Zinc | kg/MW | 2020 | #DIV/0! | #NUM! | 0 | 0 | 0

## PAFC
Material | Unit | Year | Summary | [6 empty] | Ashby_2013 |  |  |  | Kurzweil_2013 |  |  |  | Rooijen_2006
[10 empty] | PAFC |  |  |  | PAFC |  |  |  | PAFC
|  |  | mean | median | min | max | Count | Quantil 1 (25%) | Quantil 2 (75%) | value | use | year of reference | comment | value | use | year of reference | comment | value | use | year of reference | comment | value | use | year of reference | comment
Aluminium | kg/MW | 2020 | 1037.5 | 1037.5 | 1000 | 1075 | 2 |  |  | 1000 | [7 empty] | 1075
Chromium | kg/MW | 2020 | 5000 | 5000 | 5000 | 5000 | 1 |  |  | 5000
Copper | kg/MW | 2020 | 5500 | 5500 | 5500 | 5500 | 1 |  |  | 5500
Lanthanum | kg/MW | 2020 | 5.55 | 5.55 | 0 | 11.1 | 2 |  |  | 0 | [7 empty] | 11.1
Manganese | kg/MW | 2020 | 0 | 0 | 0 | 0 | 1 |  |  | 0
Molybdenum | kg/MW | 2020 | 20 | 20 | 20 | 20 | 1 |  |  | 20
Nickel | kg/MW | 2020 | 1700 | 1700 | 1700 | 1700 | 1 |  |  | 1700
Palladium | kg/MW | 2020 | 0.5 | 0.5 | 0.5 | 0.5 | 1 |  |  | 0.5
Platinum | kg/MW | 2020 | 5.7496 | 5 | 4.2857 | 7.963 | 3 |  |  | 5 |  |  |  | 4.2857 |  |  |  | 7.963
Yttrium | kg/MW | 2020 | 0 | 0 | 0 | 0 | 1 |  |  | 0
Zirconium | kg/MW | 2020 | 0 | 0 | 0 | 0 | 1 |  |  | 0
Zinc | kg/MW | 2020 | 3419.299 | 3419.299 | 2300 | 4538.5979 | 2 |  |  | 2300 | [7 empty] | 4538.5979

## PEMEL
Material | Unit | Year | Summary | [6 empty] | Bareiß_2019 |  |  |  | Bertuccioli_2014 |  |  |  | Grandell_2016 |  |  |  | Grigoriev_2010 |  |  |  | Millet_2010 |  |  |  | Siracusano_2011 |  |  |  | Smolinka_2018 |  |  |  | Stahl_2016 |  |  |  | Xu_2011 |  |  |  | Xu_2010
[10 empty] | PEMEL |  |  |  | PEMEL |  |  |  | PEMEL |  |  |  | PEMEL |  |  |  | PEMEL |  |  |  | PEMEL |  |  |  | PEMEL |  |  |  | PEMEL |  |  |  | PEMEL |  |  |  | PEMEL
|  |  | mean | median | min | max | Count | Quantil 1 (25%) | Quantil 2 (75%) | value | use | year of reference | comment | value | use | year of reference | comment | value | use | year of reference | comment | value | use | year of reference | comment | value | use | year of reference | comment | value | use | year of reference | comment | value | use | year of reference | comment | value | use | year of reference | comment | value | use | year of reference | comment | value | use | year of reference | comment | value | use | year of reference | comment | value | use | year of reference | comment | value | use | year of reference | comment | value | use | year of reference | comment | value | use | year of reference | comment | value | use | year of reference | comment
Copper | kg/MW | 2020 | 700 | 700 | 700 | 700 | 1 | [30 empty] | 700
Iridium | kg/MW | 2020 | 1.2239 | 0.73802 | 0.33999 | 4.1667 | 10 |  |  | 0.74074 |  |  |  | 0.73529 |  |  |  | 4.1667 |  |  |  | 1.1976 |  |  |  | 1.1765 |  |  |  | 2.2325 |  |  |  | 0.667 |  |  |  | 0.6 |  |  |  | 0.38272 |  |  |  | 0.33999
Platinum | kg/MW | 2020 | 0.37319 | 0.30469 | 0.0375 | 1.0417 | 10 |  |  | 0.074074 |  |  |  | 0.22059 |  |  |  | 1.0417 |  |  |  | 0.47904 |  |  |  | 0.29412 |  |  |  | 0.52083 |  |  |  | 0.0375 |  |  |  | 0.6 |  |  |  | 0.14881 |  |  |  | 0.31526
Potassium | kg/MW | 2020 | 139.3939 | 139.3939 | 139.3939 | 139.3939 | 1 | [30 empty] | 139.3939
Ruthenium | kg/MW | 2020 | 0.41713 | 0.41713 | 0.41713 | 0.41713 | 1 | [38 empty] | 0.41713
Titanium | kg/MW | 2020 | 340.6667 | 414 | 80 | 528 | 3 |  |  | 528 | [23 empty] | 414 |  |  |  | 80

## AEL
Material | Unit | Year | Summary | [6 empty] | Grandell_2016 |  |  |  | Staffel_2010 |  |  |  | Stahl_2016 |  |  |  | Wuppertal_2014 |  |  |  | Koj_2017
[10 empty] | AEL |  |  |  | AEL |  |  |  | AEL |  |  |  | AEL |  |  |  | AEL
|  |  | mean | median | min | max | Count | Quantil 1 (25%) | Quantil 2 (75%) | value | use | year of reference | comment | value | use | year of reference | comment | value | use | year of reference | comment | value | use | year of reference | comment | value | use | year of reference | comment | value | use | year of reference | comment | value | use | year of reference | comment | value | use | year of reference | comment | value | use | year of reference | comment | value | use | year of reference | comment | value | use | year of reference | comment | value | use | year of reference | comment | value | use | year of reference | comment | value | use | year of reference | comment | value | use | year of reference | comment | value | use | year of reference | comment
Aluminium | kg/MW | 2020 | 75 | 75 | 75 | 75 | 1 | [18 empty] | 75
Cobalt | kg/MW | 2020 | 6.7 | 6.7 | 4.5 | 8.9 | 2 |  |  | 8.9 | [7 empty] | 4.5
Copper | kg/MW | 2020 | 3927.25 | 3927.25 | 728 | 7126.5 | 2 | [6 empty] | 7126.5 |  |  |  | 728
Nickel | kg/MW | 2020 | 2520.7917 | 2458.25 | 2000 | 3166.6667 | 4 | [6 empty] | 2007.5 |  |  |  | 2909 |  |  |  | 2000 |  |  |  | 3166.6667
Platinum | kg/MW | 2020 | 1.3 | 1.3 | 1.3 | 1.3 | 1 | [6 empty] | 1.3
Potassium | kg/MW | 2020 | 334.3384 | 420 | 159.6061 | 423.4091 | 3 | [6 empty] | 423.4091 |  |  |  | 159.6061 |  |  |  | 420
Silver | kg/MW | 2020 | 256.0078 | 256.0078 | 37.0155 | 475 | 2 | [6 empty] | 475 |  |  |  | 37.0155
Zirconium | kg/MW | 2020 | 271.4493 | 271.4493 | 271.4493 | 271.4493 | 1 | [18 empty] | 271.4493

## HTEL - Yttrium
Material | Unit | Year | Summary | [6 empty] | Häfele_2016 |  |  |  | Wulf_2018 |  |  |  | Giraldi_2015
[10 empty] | HTEL Yttrium |  |  |  | HTEL Yttrium |  |  |  | HTEL
|  |  | mean | median | min | max | Count | Quantil 1 (25%) | Quantil 2 (75%) | value | use | year of reference | comment | value | use | year of reference | comment | value | use | year of reference | comment | value | use | year of reference | comment | value | use | year of reference | comment | value | use | year of reference | comment | value | use | year of reference | comment | value | use | year of reference | comment | value | use | year of reference | comment | value | use | year of reference | comment | value | use | year of reference | comment | value | use | year of reference | comment | value | use | year of reference | comment | value | use | year of reference | comment | value | use | year of reference | comment | value | use | year of reference | comment
Chromium steel | kg/MW | 2020 | 20563 | 20563 | 20563 | 20563 | 1 |  |  | 20563
Cerium | kg/MW | 2020 | 183.24 | 183.24 | 183.24 | 183.24 | 1 |  |  | 183.24
Cobalt | kg/MW | 2020 | 5.9062 | 5.9062 | 5.9062 | 5.9062 | 1 |  |  | 5.9062
Iron | kg/MW | 2020 | 0.9215 | 0.9215 | 0.9215 | 0.9215 | 1 |  |  | 0.9215
Lanthanum | kg/MW | 2020 | 12.2111 | 11.1888 | 10.2531 | 15.1914 | 3 |  |  | 11.1888 |  |  |  | 10.2531 |  |  |  | 15.1914
Manganese | kg/MW | 2020 | 5.6804 | 5.069 | 0.94891 | 11.0233 | 3 |  |  | 0.94891 |  |  |  | 5.069 |  |  |  | 11.0233
Nickel | kg/MW | 2020 | 291.3549 | 314.8573 | 95.4967 | 463.7106 | 3 |  |  | 314.8573 |  |  |  | 95.4967 |  |  |  | 463.7106
Praseodimium | kg/MW | 2020 | 8.7842 | 8.7842 | 8.7842 | 8.7842 | 1 |  |  | 8.7842
Strontium | kg/MW | 2020 | 2.738 | 2.3963 | 1.6169 | 4.2007 | 3 |  |  | 4.2007 |  |  |  | 1.6169 |  |  |  | 2.3963
Yttrium | kg/MW | 2020 | 50.8756 | 65.9971 | 11.5633 | 75.0664 | 3 |  |  | 75.0664 |  |  |  | 11.5633 |  |  |  | 65.9971
Zirconium | kg/MW | 2020 | 242.9872 | 271.3906 | 68.2229 | 389.3482 | 3 |  |  | 271.3906 |  |  |  | 68.2229 |  |  |  | 389.3482

## HTEL - Scandium
Material | Unit | Year | Summary | [6 empty] | Smolinka_2016
HTEL Sc
|  |  | mean | median | min | max | Count | Quantil 1 (25%) | Quantil 2 (75%) | value | use | year of reference | comment | value | use | year of reference | comment | value | use | year of reference | comment | value | use | year of reference | comment | value | use | year of reference | comment | value | use | year of reference | comment | value | use | year of reference | comment | value | use | year of reference | comment | value | use | year of reference | comment | value | use | year of reference | comment | value | use | year of reference | comment | value | use | year of reference | comment | value | use | year of reference | comment | value | use | year of reference | comment | value | use | year of reference | comment | value | use | year of reference | comment
Scandium | kg/MW | 2020 | 10 | 10 | 10 | 10 | 1 |  |  | 10