## Carma CCS
Database | Carma CCS
Activity | ATR-H2 GT power plant, 400MWe
location | RER
production amount | 1
reference product | ATR-H2 GT power plant, 400MWe
type | process
unit | unit
source | Life cycle assessment of carbon capture and storage in power generation and industry in Europe, Volkart et al., 2013, International Journal of Greenhouse Gas Control
Exchanges
name | amount | location | unit | categories | type | uncertainty type | loc | scale | allocation | comment | reference product
Heat, waste | 10900000 |  | megajoule | air::urban air close to ground | biosphere | 2 | 16.2043 | 0.75204 |  | uncertainty of electricity consumed (see exchange "electricity, medium voltage, production UCTE, at grid")
Occupation, industrial area | 1440000 |  | square meter-year | natural resource::land | biosphere | 2 | 14.1802 | 0.69315 |  | uncertainty of land use and life time
Transformation, from unspecified | 40000 |  | square meter | natural resource::land | biosphere | 2 | 10.5966 | 0.54931 |  | estimated from range of values in literature
Transformation, to industrial area | 40000 |  | square meter | natural resource::land | biosphere | 2 | 10.5966 | 0.54931 |  | estimated from range of values in literature
ATR-H2 GT power plant, 400MWe | 1 | RER | unit | CCS Europe 2025::Infrastructure&Background | production |  |  |  | 100
ceramic tile production | 4200 | CH | kilogram | Materials/fuels | technosphere | 2 | 8.3428 | 0.54931 |  | basic uncertainty | ceramic tile
cobalt production | 720 | GLO | kilogram | Materials/fuels | technosphere | 2 | 6.5793 | 0.54931 |  | basic uncertainty | cobalt
heavy fuel oil, burned in refinery furnace | 148000000 | RoW | megajoule | Materials/fuels | technosphere | 2 | 18.8127 | 0.75204 |  | uncertainty of amount of material and of energy needed | heavy fuel oil, burned in refinery furnace
market for aluminium, cast alloy | 440000 | GLO | kilogram | Materials/fuels | technosphere | 2 | 12.9945 | 0.54931 |  | basic uncertainty | aluminium, cast alloy
market for chromium | 976 | GLO | kilogram | Materials/fuels | technosphere | 2 | 6.8835 | 0.54931 |  | basic uncertainty | chromium
market for concrete, normal | 6000 | CH | cubic meter | Materials/fuels | technosphere | 2 | 8.6995 | 0.54931 |  | basic uncertainty | concrete, normal
market for copper | 440000 | GLO | kilogram | Materials/fuels | technosphere | 2 | 12.9945 | 0.54931 |  | basic uncertainty | copper
market for diesel, burned in building machine | 148000000 | GLO | megajoule | Materials/fuels | technosphere | 2 | 18.8127 | 0.75204 |  | uncertainty of amount of material and of energy needed | diesel, burned in building machine
market for reinforcing steel | 8800000 | GLO | kilogram | Materials/fuels | technosphere | 2 | 15.9903 | 0.54931 |  | basic uncertainty | reinforcing steel
market for stone wool, packed | 660000 | GLO | kilogram | Materials/fuels | technosphere | 2 | 13.4 | 0.54931 |  | basic uncertainty | stone wool, packed
market group for electricity, medium voltage | 3020000 | ENTSO-E | kilowatt hour | Materials/fuels | technosphere | 2 | 14.9208 | 0.75204 |  | uncertainty of amount of material and of energy needed | electricity, medium voltage
nickel mine operation, sulfidic ore | 6300 | GLO | kilogram | Materials/fuels | technosphere | 2 | 8.7483 | 0.54931 |  | basic uncertainty | nickel, 99.5%
polyethylene production, low density, granulate | 1300000 | RER | kilogram | Materials/fuels | technosphere | 2 | 14.0779 | 0.54931 |  | basic uncertainty | polyethylene, low density, granulate
steel production, chromium steel 18/8, hot rolled | 1800000 | RER | kilogram | Materials/fuels | technosphere | 2 | 14.4033 | 0.54931 |  | basic uncertainty | steel, chromium steel 18/8, hot rolled
Activity | CO2 capture/at H2 production plant, pre, pipeline 200km, storage 1000m
location | RER
production amount | 1
reference product | CO2 capture/at H2 production plant, pre, pipeline 200km, storage 1000m
type | process
unit | kilogram
source | Life cycle assessment of carbon capture and storage in power generation and industry in Europe, Volkart et al., 2013, International Journal of Greenhouse Gas Control
Exchanges
name | amount | location | unit | categories | type | uncertainty type | loc | allocation | comment | reference product
Water, cooling, unspecified natural origin | 0.0832 |  | cubic meter | natural resource::in water | biosphere | 0 | 0.0832 |  | RECCS 2007
CO2 capture/at H2 production plant, pre, pipeline 200km, storage 1000m | 1 | RER | kilogram | CCS Europe 2025::Wood::Geological storage::BIGCC | production |  |  | 100 |  | CO2 capture/at H2 production plant, pre, pipeline 200km, storage 1000m
CO2 storage/at H2 production plant, pre, pipeline 200km, storage 1000m | 1 | RER | kilogram | Materials/fuels | technosphere | 0 | 1 |  |  | CO2 storage/at H2 production plant, pre, pipeline 200km, storage 1000m
market group for electricity, high voltage | 0.385 | RER | kilowatt hour | Materials/fuels | technosphere | 0 | 0.385 |  | E_capture = E_el*(1-(eff_CCS/eff_no CCS)) | electricity, high voltage
Selexol (Dimethylether of polyethylene glycol)/RER | 7e-06 | RER | kilogram | Materials/fuels | technosphere | 0 | 7e-06 |  | Singh et al. (2011)
heat pump production, for heat and power co-generation unit, 160kW electrical | 9.86e-09 | RER | unit | Materials/fuels | technosphere | 0 | 9.86e-09 |  | n_HX = n_total*lifetime_ratio/(lifetime_plant*annual m_flow) | heat pump, for heat and power co-generation unit, 160kW electrical
market for absorption chiller, 100kW | 1.97e-08 | GLO | unit | Materials/fuels | technosphere | 0 | 1.97e-08 |  | n_absorption chiller = n_total*lifetime_ratio/(lifetime_plant*annual m_flow) | absorption chiller, 100kW
market for gas turbine, 10MW electrical | 9.86e-09 | GLO | unit | Materials/fuels | technosphere | 0 | 9.86e-09 |  | n_GT = n_total*lifetime_ratio/(lifetime_plant*annual m_flow) | gas turbine, 10MW electrical
market for liquid storage tank, chemicals, organics | 2.73e-09 | GLO | unit | Materials/fuels | technosphere | 0 | 2.73e-09 |  | n_tank = V_total*lifetime_ratio/(V_ref*lifetime plant*annual m_flow) | liquid storage tank, chemicals, organics
market for pump, 40W | 9.86e-09 | GLO | unit | Materials/fuels | technosphere | 0 | 9.86e-09 |  | n_pump = n_total*lifetime_ratio/(lifetime_plant*annual m_flow) | pump, 40W
treatment of spent solvent mixture, hazardous waste incineration | -7e-06 | CH | kilogram | Waste to treatment | technosphere | 0 | 7e-06 |  | Singh et al. (2011), disposal of solid degradation products | spent solvent mixture
Activity | CO2 capture/at H2 production plant, pre, pipeline 400km, storage 3000m
location | RER
production amount | 1
reference product | CO2 capture/at H2 production plant, pre, pipeline 400km, storage 3000m
type | process
unit | kilogram
source | Life cycle assessment of carbon capture and storage in power generation and industry in Europe, Volkart et al., 2013, International Journal of Greenhouse Gas Control
Exchanges
name | amount | location | unit | categories | type | uncertainty type | loc | allocation | comment | reference product
Water, cooling, unspecified natural origin | 0.0832 |  | cubic meter | natural resource::in water | biosphere | 0 | 0.0832 |  | RECCS 2007
CO2 capture/at H2 production plant, pre, pipeline 400km, storage 3000m | 1 | RER | kilogram | CCS Europe 2025::Wood::Geological storage::BIGCC | production |  |  | 100
CO2 storage/at H2 production plant, pre, pipeline 400km, storage 3000m | 1 | RER | kilogram | Materials/fuels | technosphere | 0 | 1
market group for electricity, high voltage | 0.385 | RER | kilowatt hour | Materials/fuels | technosphere | 0 | 0.385 |  | E_capture = E_el*(1-(eff_CCS/eff_no CCS)) | electricity, high voltage
Selexol (Dimethylether of polyethylene glycol)/RER | 7e-06 | RER | kilogram | Materials/fuels | technosphere | 0 | 7e-06 |  | Singh et al. (2011)
heat pump production, for heat and power co-generation unit, 160kW electrical | 9.86e-09 | RER | unit | Materials/fuels | technosphere | 0 | 9.86e-09 |  | n_HX = n_total*lifetime_ratio/(lifetime_plant*annual m_flow) | heat pump, for heat and power co-generation unit, 160kW electrical
market for absorption chiller, 100kW | 1.97e-08 | GLO | unit | Materials/fuels | technosphere | 0 | 1.97e-08 |  | n_absorption chiller = n_total*lifetime_ratio/(lifetime_plant*annual m_flow) | absorption chiller, 100kW
market for gas turbine, 10MW electrical | 9.86e-09 | GLO | unit | Materials/fuels | technosphere | 0 | 9.86e-09 |  | n_GT = n_total*lifetime_ratio/(lifetime_plant*annual m_flow) | gas turbine, 10MW electrical
market for liquid storage tank, chemicals, organics | 2.73e-09 | GLO | unit | Materials/fuels | technosphere | 0 | 2.73e-09 |  | n_tank = V_total*lifetime_ratio/(V_ref*lifetime plant*annual m_flow) | liquid storage tank, chemicals, organics
market for pump, 40W | 9.86e-09 | GLO | unit | Materials/fuels | technosphere | 0 | 9.86e-09 |  | n_pump = n_total*lifetime_ratio/(lifetime_plant*annual m_flow) | pump, 40W
treatment of spent solvent mixture, hazardous waste incineration | -7e-06 | CH | kilogram | Waste to treatment | technosphere | 0 | 7e-06 |  | Singh et al. (2011), disposal of solid degradation products | spent solvent mixture
Activity | CO2 capture/at wood burning power plant 20 MW, truck 25km, post, pipeline 200km, storage 1000m
location | RER
production amount | 1
reference product | CO2 capture/at wood burning power plant 20 MW, truck 25km, post, pipeline 200km, storage 1000m
type | process
unit | kilogram
source | Life cycle assessment of carbon capture and storage in power generation and industry in Europe, Volkart et al., 2013, International Journal of Greenhouse Gas Control
Exchanges
name | amount | location | unit | categories | type | uncertainty type | loc | allocation | comment | reference product
Ammonia | 0.000123 |  | kilogram | air | biosphere | 0 | 0.000123 |  | Moser et al. (2010)
Monoethanolamine | 6e-06 |  | kilogram | air | biosphere | 0 | 6e-06 |  | Moser et al. (2010)
Water, cooling, unspecified natural origin | 0.0832 |  | cubic meter | natural resource::in water | biosphere | 0 | 0.0832 |  | RECCS 2007
CO2 capture/at wood burning power plant 20 MW, truck 25km, post, pipeline 200km, storage 1000m | 1 | RER | kilogram | CCS Europe 2025::Wood::Geological storage::Combustion | production |  |  | 100
CO2 storage/at wood burning power plant 20 MW, truck 25km, post, pipeline 200km, storage 1000m | 1 | RER | kilogram | Materials/fuels | technosphere | 0 | 1
electricity production, at wood burning power plant 20 MW, truck 25km, post, pipeline 200km, storage 1000m | 0.198 | RER | kilowatt hour | Materials/fuels | technosphere | 0 | 0.198 |  | E_capture = E_el*(1-(eff_CCS/eff_no CCS))
heat pump production, for heat and power co-generation unit, 160kW electrical | 1.91e-09 | RER | unit | Materials/fuels | technosphere | 0 | 1.91e-09 |  | n_HX = n_total*lifetime_ratio/(lifetime_plant*annual m_flow) | heat pump, for heat and power co-generation unit, 160kW electrical
market for absorption chiller, 100kW | 1.15e-08 | GLO | unit | Materials/fuels | technosphere | 0 | 1.15e-08 |  | n_absorption chiller = n_total*lifetime_ratio/(lifetime_plant*annual m_flow) | absorption chiller, 100kW
market for charcoal | 8.26e-05 | GLO | kilogram | Materials/fuels | technosphere | 0 | 8.26e-05 |  | RECCS 2007 | charcoal
market for gas turbine, 10MW electrical | 1.91e-09 | GLO | unit | Materials/fuels | technosphere | 0 | 1.91e-09 |  | n_GT = n_total*lifetime_ratio/(lifetime_plant*annual m_flow) | gas turbine, 10MW electrical
market for liquid storage tank, chemicals, organics | 6.44e-10 | GLO | unit | Materials/fuels | technosphere | 0 | 6.44e-10 |  | n_tank = V_total*lifetime_ratio/(V_ref*lifetime plant*annual m_flow) | liquid storage tank, chemicals, organics
market for monoethanolamine | 0.000284 | GLO | kilogram | Materials/fuels | technosphere | 0 | 0.000284 |  | Moser et al. (2010) | monoethanolamine
market for pump, 40W | 1.34e-08 | GLO | unit | Materials/fuels | technosphere | 0 | 1.34e-08 |  | n_pump = n_total*lifetime_ratio/(lifetime_plant*annual m_flow) | pump, 40W
market for sodium hydroxide, without water, in 50% solution state | 0.000304 | GLO | kilogram | Materials/fuels | technosphere | 0 | 0.000304 |  | RECCS 2007 | sodium hydroxide, without water, in 50% solution state
treatment of spent solvent mixture, hazardous waste incineration | -0.000227 | CH | kilogram | Waste to treatment | technosphere | 0 | 0.000227 |  | Moser et al. (2010) | spent solvent mixture
Activity | CO2 capture/at wood burning power plant 20 MW, truck 25km, post, pipeline 400km, storage 3000m
location | RER
production amount | 1
reference product | CO2 capture/at wood burning power plant 20 MW, truck 25km, post, pipeline 400km, storage 3000m
type | process
unit | kilogram
source | Life cycle assessment of carbon capture and storage in power generation and industry in Europe, Volkart et al., 2013, International Journal of Greenhouse Gas Control
Exchanges
name | amount | location | unit | categories | type | uncertainty type | loc | allocation | comment | reference product
Ammonia | 0.000123 |  | kilogram | air | biosphere | 0 | 0.000123 |  | Moser et al. (2010)
Monoethanolamine | 6e-06 |  | kilogram | air | biosphere | 0 | 6e-06 |  | Moser et al. (2010)
Water, cooling, unspecified natural origin | 0.0832 |  | cubic meter | natural resource::in water | biosphere | 0 | 0.0832 |  | RECCS 2007
CO2 capture/at wood burning power plant 20 MW, truck 25km, post, pipeline 400km, storage 3000m | 1 | RER | kilogram | CCS Europe 2025::Wood::Geological storage::Combustion | production |  |  | 100
CO2 storage/at wood burning power plant 20 MW, truck 25km, post, pipeline 400km, storage 3000m | 1 | RER | kilogram | Materials/fuels | technosphere | 0 | 1
electricity production, at wood burning power plant 20 MW, truck 25km, post, pipeline 400km, storage 3000m | 0.198 | RER | kilowatt hour | Materials/fuels | technosphere | 0 | 0.198 |  | E_capture = E_el*(1-(eff_CCS/eff_no CCS))
heat pump production, for heat and power co-generation unit, 160kW electrical | 1.91e-09 | RER | unit | Materials/fuels | technosphere | 0 | 1.91e-09 |  | n_HX = n_total*lifetime_ratio/(lifetime_plant*annual m_flow) | heat pump, for heat and power co-generation unit, 160kW electrical
market for absorption chiller, 100kW | 1.15e-08 | GLO | unit | Materials/fuels | technosphere | 0 | 1.15e-08 |  | n_absorption chiller = n_total*lifetime_ratio/(lifetime_plant*annual m_flow) | absorption chiller, 100kW
market for charcoal | 8.26e-05 | GLO | kilogram | Materials/fuels | technosphere | 0 | 8.26e-05 |  | RECCS 2007 | charcoal
market for gas turbine, 10MW electrical | 1.91e-09 | GLO | unit | Materials/fuels | technosphere | 0 | 1.91e-09 |  | n_GT = n_total*lifetime_ratio/(lifetime_plant*annual m_flow) | gas turbine, 10MW electrical
market for liquid storage tank, chemicals, organics | 6.44e-10 | GLO | unit | Materials/fuels | technosphere | 0 | 6.44e-10 |  | n_tank = V_total*lifetime_ratio/(V_ref*lifetime plant*annual m_flow) | liquid storage tank, chemicals, organics
market for monoethanolamine | 0.000284 | GLO | kilogram | Materials/fuels | technosphere | 0 | 0.000284 |  | Moser et al. (2010) | monoethanolamine
market for pump, 40W | 1.34e-08 | GLO | unit | Materials/fuels | technosphere | 0 | 1.34e-08 |  | n_pump = n_total*lifetime_ratio/(lifetime_plant*annual m_flow) | pump, 40W
market for sodium hydroxide, without water, in 50% solution state | 0.000304 | GLO | kilogram | Materials/fuels | technosphere | 0 | 0.000304 |  | RECCS 2007 | sodium hydroxide, without water, in 50% solution state
treatment of spent solvent mixture, hazardous waste incineration | -0.000227 | CH | kilogram | Waste to treatment | technosphere | 0 | 0.000227 |  | Moser et al. (2010) | spent solvent mixture
Activity | CO2 capture/hard coal, oxy, pipeline 200km, storage 1000m
location | RER
production amount | 1
reference product | CO2 capture/hard coal, oxy, pipeline 200km, storage 1000m
type | process
unit | kilogram
source | Life cycle assessment of carbon capture and storage in power generation and industry in Europe, Volkart et al., 2013, International Journal of Greenhouse Gas Control
Exchanges
name | amount | location | unit | categories | type | uncertainty type | loc | allocation | comment | reference product
CO2 capture/hard coal, oxy, pipeline 200km, storage 1000m | 1 | RER | kilogram | CCS Europe 2025::Hard coal::Geological storage | production |  |  | 100
CO2 storage/hard coal, oxy, pipeline 200km, storage 1000m | 1 | RER | kilogram | Materials/fuels | technosphere | 0 | 1
electricity production, at power plant/hard coal, oxy, pipeline 200km, storage 1000m | 0.23 | RER | kilowatt hour | Materials/fuels | technosphere | 0 | 0.23 |  | E_capture = E_el*(1-(eff_CCS/eff_no CCS))
heat pump production, for heat and power co-generation unit, 160kW electrical | 4.55e-11 | RER | unit | Materials/fuels | technosphere | 0 | 4.55e-11 |  | n_HX = n_total*ifetime_ratio/(lifetime_plant*annual m_flow) | heat pump, for heat and power co-generation unit, 160kW electrical
market for absorption chiller, 100kW | 1.37e-10 | GLO | unit | Materials/fuels | technosphere | 0 | 1.37e-10 |  | n_absorption chiller = n_total*lifetime_ratio/(lifetime_plant*annual m_flow) | absorption chiller, 100kW
market for gas turbine, 10MW electrical | 1.82e-10 | GLO | unit | Materials/fuels | technosphere | 0 | 1.82e-10 |  | n_GT = n_total*lifetime_ratio/(lifetime_plant*annual m_flow) | gas turbine, 10MW electrical
market for liquid storage tank, chemicals, organics | 1.51e-11 | GLO | unit | Materials/fuels | technosphere | 0 | 1.51e-11 |  | n_tank = V_total*lifetime_ratio/(V_ref*lifetime plant*annual m_flow) | liquid storage tank, chemicals, organics
market for pump, 40W | 4.55e-11 | GLO | unit | Materials/fuels | technosphere | 0 | 4.55e-11 |  | n_pump = n_total*lifetime_ratio/(lifetime_plant*annual m_flow) | pump, 40W
Activity | CO2 capture/hard coal, oxy, pipeline 400km, storage 3000m
location | RER
production amount | 1
reference product | CO2 capture/hard coal, oxy, pipeline 400km, storage 3000m
type | process
unit | kilogram
source | Life cycle assessment of carbon capture and storage in power generation and industry in Europe, Volkart et al., 2013, International Journal of Greenhouse Gas Control
Exchanges
name | amount | location | unit | categories | type | uncertainty type | loc | allocation | comment | reference product
CO2 capture/hard coal, oxy, pipeline 400km, storage 3000m | 1 | RER | kilogram | CCS Europe 2025::Hard coal::Geological storage | production |  |  | 100
CO2 storage/hard coal, oxy, pipeline 400km, storage 3000m | 1 | RER | kilogram | Materials/fuels | technosphere | 0 | 1
electricity production, at power plant/hard coal, oxy, pipeline 400km, storage 3000m | 0.23 | RER | kilowatt hour | Materials/fuels | technosphere | 0 | 0.23 |  | E_capture = E_el*(1-(eff_CCS/eff_no CCS))
heat pump production, for heat and power co-generation unit, 160kW electrical | 4.55e-11 | RER | unit | Materials/fuels | technosphere | 0 | 4.55e-11 |  | n_HX = n_total*lifetime_ratio/(lifetime_plant*annual m_flow) | heat pump, for heat and power co-generation unit, 160kW electrical
market for absorption chiller, 100kW | 1.37e-10 | GLO | unit | Materials/fuels | technosphere | 0 | 1.37e-10 |  | n_absorption chiller = n_total*lifetime_ratio/(lifetime_plant*annual m_flow) | absorption chiller, 100kW
market for gas turbine, 10MW electrical | 1.82e-10 | GLO | unit | Materials/fuels | technosphere | 0 | 1.82e-10 |  | n_GT = n_total*lifetime_ratio/(lifetime_plant*annual m_flow) | gas turbine, 10MW electrical
market for liquid storage tank, chemicals, organics | 1.51e-11 | GLO | unit | Materials/fuels | technosphere | 0 | 1.51e-11 |  | n_tank = V_total*lifetime_ratio/(V_ref*lifetime plant*annual m_flow) | liquid storage tank, chemicals, organics
market for pump, 40W | 4.55e-11 | GLO | unit | Materials/fuels | technosphere | 0 | 4.55e-11 |  | n_pump = n_total*lifetime_ratio/(lifetime_plant*annual m_flow) | pump, 40W
Activity | CO2 capture/hard coal, post, pipeline 200km, storage 1000m
location | RER
production amount | 1
reference product | CO2 capture/hard coal, post, pipeline 200km, storage 1000m
type | process
unit | kilogram
source | Life cycle assessment of carbon capture and storage in power generation and industry in Europe, Volkart et al., 2013, International Journal of Greenhouse Gas Control
Exchanges
name | amount | location | unit | categories | type | uncertainty type | loc | allocation | comment | reference product
Ammonia | 0.000123 |  | kilogram | air | biosphere | 0 | 0.000123 |  | Moser et al. (2010)
Monoethanolamine | 6e-06 |  | kilogram | air | biosphere | 0 | 6e-06 |  | Moser et al. (2010)
Water, cooling, unspecified natural origin | 0.0832 |  | cubic meter | natural resource::in water | biosphere | 0 | 0.0832 |  | RECCS 2007
CO2 capture/hard coal, post, pipeline 200km, storage 1000m | 1 | RER | kilogram | CCS Europe 2025::Hard coal::Geological storage | production |  |  | 100
CO2 storage/hard coal, post, pipeline 200km, storage 1000m | 1 | RER | kilogram | Materials/fuels | technosphere | 0 | 1
electricity production, at power plant/hard coal, post, pipeline 200km, storage 1000m | 0.262 | RER | kilowatt hour | Materials/fuels | technosphere | 0 | 0.262 |  | E_capture = E_el*(1-(eff_CCS/eff_no CCS))
heat pump production, for heat and power co-generation unit, 160kW electrical | 8.48e-11 | RER | unit | Materials/fuels | technosphere | 0 | 8.48e-11 |  | n_HX = n_total*lifetime_ratio/(lifetime_plant*annual m_flow) | heat pump, for heat and power co-generation unit, 160kW electrical
market for absorption chiller, 100kW | 5.09e-10 | GLO | unit | Materials/fuels | technosphere | 0 | 5.09e-10 |  | n_absorption chiller = n_total*lifetime_ratio/(lifetime_plant*annual m_flow) | absorption chiller, 100kW
market for charcoal | 8.26e-05 | GLO | kilogram | Materials/fuels | technosphere | 0 | 8.26e-05 |  | RECCS 2007 | charcoal
market for gas turbine, 10MW electrical | 8.48e-11 | GLO | unit | Materials/fuels | technosphere | 0 | 8.48e-11 |  | n_GT = n_total*lifetime_ratio/(lifetime_plant*annual m_flow) | gas turbine, 10MW electrical
market for liquid storage tank, chemicals, organics | 2.85e-11 | GLO | unit | Materials/fuels | technosphere | 0 | 2.85e-11 |  | n_tank = V_total*lifetime_ratio/(V_ref*lifetime plant*annual m_flow) | liquid storage tank, chemicals, organics
market for monoethanolamine | 0.000284 | GLO | kilogram | Materials/fuels | technosphere | 0 | 0.000284 |  | Moser et al. (2010) | monoethanolamine
market for pump, 40W | 5.94e-10 | GLO | unit | Materials/fuels | technosphere | 0 | 5.94e-10 |  | n_pump = n_total*lifetime_ratio/(lifetime_plant*annual m_flow) | pump, 40W
market for sodium hydroxide, without water, in 50% solution state | 0.000304 | GLO | kilogram | Materials/fuels | technosphere | 0 | 0.000304 |  | RECCS 2007 | sodium hydroxide, without water, in 50% solution state
treatment of spent solvent mixture, hazardous waste incineration | -0.000227 | CH | kilogram | Waste to treatment | technosphere | 0 | 0.000227 |  | Moser et al. (2010) | spent solvent mixture
Activity | CO2 capture/hard coal, post, pipeline 400km, storage 1000m
location | RER
production amount | 1
reference product | CO2 capture/hard coal, post, pipeline 400km, storage 1000m
type | process
unit | kilogram
source | Life cycle assessment of carbon capture and storage in power generation and industry in Europe, Volkart et al., 2013, International Journal of Greenhouse Gas Control
Exchanges
name | amount | location | unit | categories | type | uncertainty type | loc | allocation | comment | reference product
Ammonia | 0.000123 |  | kilogram | air | biosphere | 0 | 0.000123 |  | Moser et al. (2010)
Monoethanolamine | 6e-06 |  | kilogram | air | biosphere | 0 | 6e-06 |  | Moser et al. (2010)
Water, cooling, unspecified natural origin | 0.0832 |  | cubic meter | natural resource::in water | biosphere | 0 | 0.0832 |  | RECCS 2007
CO2 capture/hard coal, post, pipeline 400km, storage 1000m | 1 | RER | kilogram | CCS Europe 2025::Hard coal::Geological storage | production |  |  | 100
CO2 storage/hard coal, post, pipeline 400km, storage 1000m | 1 | RER | kilogram | Materials/fuels | technosphere | 0 | 1
electricity production, at power plant/hard coal, post, pipeline 200km, storage 1000m | 0.262 | RER | kilowatt hour | Materials/fuels | technosphere | 0 | 0.262 |  | E_capture = E_el*(1-(eff_CCS/eff_no CCS))
heat pump production, for heat and power co-generation unit, 160kW electrical | 8.48e-11 | RER | unit | Materials/fuels | technosphere | 0 | 8.48e-11 |  | n_HX = n_total*lifetime_ratio/(lifetime_plant*annual m_flow) | heat pump, for heat and power co-generation unit, 160kW electrical
market for absorption chiller, 100kW | 5.09e-10 | GLO | unit | Materials/fuels | technosphere | 0 | 5.09e-10 |  | n_absorption chiller = n_total*lifetime_ratio/(lifetime_plant*annual m_flow) | absorption chiller, 100kW
market for charcoal | 8.26e-05 | GLO | kilogram | Materials/fuels | technosphere | 0 | 8.26e-05 |  | RECCS 2007 | charcoal
market for gas turbine, 10MW electrical | 8.48e-11 | GLO | unit | Materials/fuels | technosphere | 0 | 8.48e-11 |  | n_GT = n_total*lifetime_ratio/(lifetime_plant*annual m_flow) | gas turbine, 10MW electrical
market for liquid storage tank, chemicals, organics | 2.85e-11 | GLO | unit | Materials/fuels | technosphere | 0 | 2.85e-11 |  | n_tank = V_total*lifetime_ratio/(V_ref*lifetime plant*annual m_flow) | liquid storage tank, chemicals, organics
market for monoethanolamine | 0.000284 | GLO | kilogram | Materials/fuels | technosphere | 0 | 0.000284 |  | Moser et al. (2010) | monoethanolamine
market for pump, 40W | 5.94e-10 | GLO | unit | Materials/fuels | technosphere | 0 | 5.94e-10 |  | n_pump = n_total*lifetime_ratio/(lifetime_plant*annual m_flow) | pump, 40W
market for sodium hydroxide, without water, in 50% solution state | 0.000304 | GLO | kilogram | Materials/fuels | technosphere | 0 | 0.000304 |  | RECCS 2007 | sodium hydroxide, without water, in 50% solution state
treatment of spent solvent mixture, hazardous waste incineration | -0.000227 | CH | kilogram | Waste to treatment | technosphere | 0 | 0.000227 |  | Moser et al. (2010) | spent solvent mixture
Activity | CO2 capture/hard coal, post, pipeline 400km, storage 3000m
location | RER
production amount | 1
reference product | CO2 capture/hard coal, post, pipeline 400km, storage 3000m
type | process
unit | kilogram
source | Life cycle assessment of carbon capture and storage in power generation and industry in Europe, Volkart et al., 2013, International Journal of Greenhouse Gas Control
Exchanges
name | amount | location | unit | categories | type | uncertainty type | loc | allocation | comment | reference product
Ammonia | 0.000123 |  | kilogram | air | biosphere | 0 | 0.000123 |  | Moser et al. (2010)
Monoethanolamine | 6e-06 |  | kilogram | air | biosphere | 0 | 6e-06 |  | Moser et al. (2010)
Water, cooling, unspecified natural origin | 0.0832 |  | cubic meter | natural resource::in water | biosphere | 0 | 0.0832 |  | RECCS 2007
CO2 capture/hard coal, post, pipeline 400km, storage 3000m | 1 | RER | kilogram | CCS Europe 2025::Hard coal::Geological storage | production |  |  | 100 |  | CO2 capture/hard coal, post, pipeline 400km, storage 3000m
CO2 storage/hard coal, post, pipeline 400km, storage 3000m | 1 | RER | kilogram | Materials/fuels | technosphere | 0 | 1
electricity production, at power plant/hard coal, post, pipeline 400km, storage 3000m | 0.262 | RER | kilowatt hour | Materials/fuels | technosphere | 0 | 0.262 |  | E_capture = E_el*(1-(eff_CCS/eff_no CCS))
heat pump production, for heat and power co-generation unit, 160kW electrical | 8.48e-11 | RER | unit | Materials/fuels | technosphere | 0 | 8.48e-11 |  | n_HX = n_total*lifetime_ratio/(lifetime_plant*annual m_flow) | heat pump, for heat and power co-generation unit, 160kW electrical
market for absorption chiller, 100kW | 5.09e-10 | GLO | unit | Materials/fuels | technosphere | 0 | 5.09e-10 |  | n_absorption chiller = n_total*lifetime_ratio/(lifetime_plant*annual m_flow) | absorption chiller, 100kW
market for charcoal | 8.26e-05 | GLO | kilogram | Materials/fuels | technosphere | 0 | 8.26e-05 |  | RECCS 2007 | charcoal
market for gas turbine, 10MW electrical | 8.48e-11 | GLO | unit | Materials/fuels | technosphere | 0 | 8.48e-11 |  | n_GT = n_total*lifetime_ratio/(lifetime_plant*annual m_flow) | gas turbine, 10MW electrical
market for liquid storage tank, chemicals, organics | 2.85e-11 | GLO | unit | Materials/fuels | technosphere | 0 | 2.85e-11 |  | n_tank = V_total*lifetime_ratio/(V_ref*lifetime plant*annual m_flow) | liquid storage tank, chemicals, organics
market for monoethanolamine | 0.000284 | GLO | kilogram | Materials/fuels | technosphere | 0 | 0.000284 |  | Moser et al. (2010) | monoethanolamine
market for pump, 40W | 5.94e-10 | GLO | unit | Materials/fuels | technosphere | 0 | 5.94e-10 |  | n_pump = n_total*lifetime_ratio/(lifetime_plant*annual m_flow) | pump, 40W
market for sodium hydroxide, without water, in 50% solution state | 0.000304 | GLO | kilogram | Materials/fuels | technosphere | 0 | 0.000304 |  | RECCS 2007 | sodium hydroxide, without water, in 50% solution state
treatment of spent solvent mixture, hazardous waste incineration | -0.000227 | CH | kilogram | Waste to treatment | technosphere | 0 | 0.000227 |  | Moser et al. (2010) | spent solvent mixture
Activity | CO2 capture/hard coal, pre, pipeline 200km, storage 1000m
location | RER
production amount | 1
reference product | CO2 capture/hard coal, pre, pipeline 200km, storage 1000m
type | process
unit | kilogram
source | Life cycle assessment of carbon capture and storage in power generation and industry in Europe, Volkart et al., 2013, International Journal of Greenhouse Gas Control
Exchanges
name | amount | location | unit | categories | type | uncertainty type | loc | allocation | comment | reference product
Water, cooling, unspecified natural origin | 0.0832 |  | cubic meter | natural resource::in water | biosphere | 0 | 0.0832 |  | assumed to be analogous to MEA (RECCS 2007)
CO2 capture/hard coal, pre, pipeline 200km, storage 1000m | 1 | RER | kilogram | CCS Europe 2025::Hard coal::Geological storage | production |  |  | 100
CO2 storage/hard coal, pre, pipeline 200km, storage 1000m | 1 | RER | kilogram | Materials/fuels | technosphere | 0 | 1
electricity production, at power plant/hard coal, pre, pipeline 200km, storage 1000m | 0.223 | RER | kilowatt hour | Materials/fuels | technosphere | 0 | 0.223 |  | E_capture = E_el*(1-(eff_CCS/eff_no CCS))
Selexol (Dimethylether of polyethylene glycol)/RER | 7e-06 | RER | kilogram | Materials/fuels | technosphere | 0 | 7e-06 |  | Singh et al. (2011)
heat pump production, for heat and power co-generation unit, 160kW electrical | 1.18e-10 | RER | unit | Materials/fuels | technosphere | 0 | 1.18e-10 |  | n_HX = n_total*lifetime_ratio/(lifetime_plant*annual m_flow) | heat pump, for heat and power co-generation unit, 160kW electrical
market for absorption chiller, 100kW | 2.35e-10 | GLO | unit | Materials/fuels | technosphere | 0 | 2.35e-10 |  | n_absorption chiller = n_total*lifetime_ratio/(lifetime_plant*annual m_flow) | absorption chiller, 100kW
market for gas turbine, 10MW electrical | 1.18e-10 | GLO | unit | Materials/fuels | technosphere | 0 | 1.18e-10 |  | n_GT = n_total*lifetime_ratio/(lifetime_plant*annual m_flow) | gas turbine, 10MW electrical
market for liquid storage tank, chemicals, organics | 3.26e-11 | GLO | unit | Materials/fuels | technosphere | 0 | 3.26e-11 |  | n_tank = V_total*lifetime_ratio/(V_ref*lifetime plant*annual m_flow) | liquid storage tank, chemicals, organics
market for pump, 40W | 1.18e-10 | GLO | unit | Materials/fuels | technosphere | 0 | 1.18e-10 |  | n_pump = n_total*lifetime_ratio/(lifetime_plant*annual m_flow) | pump, 40W
treatment of spent solvent mixture, hazardous waste incineration | -7e-06 | CH | kilogram | Waste to treatment | technosphere | 0 | 7e-06 |  | Singh et al. (2011), disposal of the solvent degradation products | spent solvent mixture
Activity | CO2 capture/hard coal, pre, pipeline 400km, storage 3000m
location | RER
production amount | 1
reference product | CO2 capture/hard coal, pre, pipeline 400km, storage 3000m
type | process
unit | kilogram
source | Life cycle assessment of carbon capture and storage in power generation and industry in Europe, Volkart et al., 2013, International Journal of Greenhouse Gas Control
Exchanges
name | amount | location | unit | categories | type | uncertainty type | loc | allocation | comment | reference product
Water, cooling, unspecified natural origin | 0.0832 |  | cubic meter | natural resource::in water | biosphere | 0 | 0.0832 |  | assumed to be analogous to MEA (RECCS 2007)
CO2 capture/hard coal, pre, pipeline 400km, storage 3000m | 1 | RER | kilogram | CCS Europe 2025::Hard coal::Geological storage | production |  |  | 100
CO2 storage/hard coal, pre, pipeline 400km, storage 3000m | 1 | RER | kilogram | Materials/fuels | technosphere | 0 | 1
electricity production, at power plant/hard coal, pre, pipeline 400km, storage 3000m | 0.223 | RER | kilowatt hour | Materials/fuels | technosphere | 0 | 0.223 |  | E_capture = E_el*(1-(eff_CCS/eff_no CCS))
Selexol (Dimethylether of polyethylene glycol)/RER | 7e-06 | RER | kilogram | Materials/fuels | technosphere | 0 | 7e-06 |  | Singh et al. (2011)
heat pump production, for heat and power co-generation unit, 160kW electrical | 1.18e-10 | RER | unit | Materials/fuels | technosphere | 0 | 1.18e-10 |  | n_HX = n_total*lifetime_ratio/(lifetime_plant*annual m_flow) | heat pump, for heat and power co-generation unit, 160kW electrical
market for absorption chiller, 100kW | 2.35e-10 | GLO | unit | Materials/fuels | technosphere | 0 | 2.35e-10 |  | n_absorption chiller = n_total*lifetime_ratio/(lifetime_plant*annual m_flow) | absorption chiller, 100kW
market for gas turbine, 10MW electrical | 1.18e-10 | GLO | unit | Materials/fuels | technosphere | 0 | 1.18e-10 |  | n_GT = n_total*lifetime_ratio/(lifetime_plant*annual m_flow) | gas turbine, 10MW electrical
market for liquid storage tank, chemicals, organics | 3.26e-11 | GLO | unit | Materials/fuels | technosphere | 0 | 3.26e-11 |  | n_tank = V_total*lifetime_ratio/(V_ref*lifetime plant*annual m_flow) | liquid storage tank, chemicals, organics
market for pump, 40W | 1.18e-10 | GLO | unit | Materials/fuels | technosphere | 0 | 1.18e-10 |  | n_pump = n_total*lifetime_ratio/(lifetime_plant*annual m_flow) | pump, 40W
treatment of spent solvent mixture, hazardous waste incineration | -7e-06 | CH | kilogram | Waste to treatment | technosphere | 0 | 7e-06 |  | Singh et al. (2011), disposal of the solvent degradation products | spent solvent mixture
Activity | CO2 capture/lignite, oxy, pipeline 200km, storage 1000m
location | RER
production amount | 1
reference product | CO2 capture/lignite, oxy, pipeline 200km, storage 1000m
type | process
unit | kilogram
source | Life cycle assessment of carbon capture and storage in power generation and industry in Europe, Volkart et al., 2013, International Journal of Greenhouse Gas Control
Exchanges
name | amount | location | unit | categories | type | uncertainty type | loc | allocation | comment | reference product
CO2 capture/lignite, oxy, pipeline 200km, storage 1000m | 1 | RER | kilogram | CCS Europe 2025::Lignite::Geological storage | production |  |  | 100
CO2 storage/lignite, oxy, pipeline 200km, storage 1000m | 1 | RER | kilogram | Materials/fuels | technosphere | 0 | 1
electricity production, at power plant/lignite, oxy, pipeline 200km, storage 1000m | 0.193 | RER | kilowatt hour | Materials/fuels | technosphere | 0 | 0.193 |  | E_capture = E_el*(1-(eff_CCS/eff_no CCS))
heat pump production, for heat and power co-generation unit, 160kW electrical | 2.7e-11 | RER | unit | Materials/fuels | technosphere | 0 | 2.7e-11 |  | n_HX = n_total*ifetime_ratio/(lifetime_plant*annual m_flow) | heat pump, for heat and power co-generation unit, 160kW electrical
market for absorption chiller, 100kW | 8.11e-11 | GLO | unit | Materials/fuels | technosphere | 0 | 8.11e-11 |  | n_absorption chiller = n_total*lifetime_ratio/(lifetime_plant*annual m_flow) | absorption chiller, 100kW
market for gas turbine, 10MW electrical | 1.08e-10 | GLO | unit | Materials/fuels | technosphere | 0 | 1.08e-10 |  | n_GT = n_total*lifetime_ratio/(lifetime_plant*annual m_flow) | gas turbine, 10MW electrical
market for liquid storage tank, chemicals, organics | 8.95e-12 | GLO | unit | Materials/fuels | technosphere | 0 | 8.95e-12 |  | n_tank = V_total*lifetime_ratio/(V_ref*lifetime plant*annual m_flow) | liquid storage tank, chemicals, organics
market for pump, 40W | 2.7e-11 | GLO | unit | Materials/fuels | technosphere | 0 | 2.7e-11 |  | n_pump = n_total*lifetime_ratio/(lifetime_plant*annual m_flow) | pump, 40W
Activity | CO2 capture/lignite, oxy, pipeline 400km, storage 3000m
location | RER
production amount | 1
reference product | CO2 capture/lignite, oxy, pipeline 400km, storage 3000m
type | process
unit | kilogram
source | Life cycle assessment of carbon capture and storage in power generation and industry in Europe, Volkart et al., 2013, International Journal of Greenhouse Gas Control
Exchanges
name | amount | location | unit | categories | type | uncertainty type | loc | allocation | comment | reference product
CO2 capture/lignite, oxy, pipeline 400km, storage 3000m | 1 | RER | kilogram | CCS Europe 2025::Lignite::Geological storage | production |  |  | 100
CO2 storage/lignite, oxy, pipeline 400km, storage 3000m | 1 | RER | kilogram | Materials/fuels | technosphere | 0 | 1
electricity production, at power plant/lignite, oxy, pipeline 400km, storage 3000m | 0.193 | RER | kilowatt hour | Materials/fuels | technosphere | 0 | 0.193 |  | E_capture = E_el*(1-(eff_CCS/eff_no CCS))
heat pump production, for heat and power co-generation unit, 160kW electrical | 2.7e-11 | RER | unit | Materials/fuels | technosphere | 0 | 2.7e-11 |  | n_HX = n_total*lifetime_ratio/(lifetime_plant*annual m_flow) | heat pump, for heat and power co-generation unit, 160kW electrical
market for absorption chiller, 100kW | 8.11e-11 | GLO | unit | Materials/fuels | technosphere | 0 | 8.11e-11 |  | n_absorption chiller = n_total*lifetime_ratio/(lifetime_plant*annual m_flow) | absorption chiller, 100kW
market for gas turbine, 10MW electrical | 1.08e-10 | GLO | unit | Materials/fuels | technosphere | 0 | 1.08e-10 |  | n_GT = n_total*lifetime_ratio/(lifetime_plant*annual m_flow) | gas turbine, 10MW electrical
market for liquid storage tank, chemicals, organics | 8.95e-12 | GLO | unit | Materials/fuels | technosphere | 0 | 8.95e-12 |  | n_tank = V_total*lifetime_ratio/(V_ref*lifetime plant*annual m_flow) | liquid storage tank, chemicals, organics
market for pump, 40W | 2.7e-11 | GLO | unit | Materials/fuels | technosphere | 0 | 2.7e-11 |  | n_pump = n_total*lifetime_ratio/(lifetime_plant*annual m_flow) | pump, 40W
Activity | CO2 capture/lignite, post, pipeline 200km, storage 1000m
location | RER
production amount | 1
reference product | CO2 capture/lignite, post, pipeline 200km, storage 1000m
type | process
unit | kilogram
source | Life cycle assessment of carbon capture and storage in power generation and industry in Europe, Volkart et al., 2013, International Journal of Greenhouse Gas Control
Exchanges
name | amount | location | unit | categories | type | uncertainty type | loc | allocation | comment | reference product
Ammonia | 0.000123 |  | kilogram | air | biosphere | 0 | 0.000123 |  | Moser et al. (2010)
Monoethanolamine | 6e-06 |  | kilogram | air | biosphere | 0 | 6e-06 |  | Moser et al. (2010)
Water, cooling, unspecified natural origin | 0.0832 |  | cubic meter | natural resource::in water | biosphere | 0 | 0.0832 |  | RECCS 2007
CO2 capture/lignite, post, pipeline 200km, storage 1000m | 1 | RER | kilogram | CCS Europe 2025::Lignite::Geological storage | production |  |  | 100
CO2 storage/lignite, post, pipeline 200km, storage 1000m | 1 | RER | kilogram | Materials/fuels | technosphere | 0 | 1
electricity production, at power plant/lignite, post, pipeline 200km, storage 1000m | 0.219 | RER | kilowatt hour | Materials/fuels | technosphere | 0 | 0.219 |  | E_capture = E_el*(1-(eff_CCS/eff_no CCS))
heat pump production, for heat and power co-generation unit, 160kW electrical | 5.39e-11 | RER | unit | Materials/fuels | technosphere | 0 | 5.39e-11 |  | n_HX = n_total*lifetime_ratio/(lifetime_plant*annual m_flow) | heat pump, for heat and power co-generation unit, 160kW electrical
market for absorption chiller, 100kW | 3.23e-10 | GLO | unit | Materials/fuels | technosphere | 0 | 3.23e-10 |  | n_absorption chiller = n_total*lifetime_ratio/(lifetime_plant*annual m_flow) | absorption chiller, 100kW
market for charcoal | 8.26e-05 | GLO | kilogram | Materials/fuels | technosphere | 0 | 8.26e-05 |  | RECCS 2007 | charcoal
market for gas turbine, 10MW electrical | 5.39e-11 | GLO | unit | Materials/fuels | technosphere | 0 | 5.39e-11 |  | n_GT = n_total*lifetime_ratio/(lifetime_plant*annual m_flow) | gas turbine, 10MW electrical
market for liquid storage tank, chemicals, organics | 1.81e-11 | GLO | unit | Materials/fuels | technosphere | 0 | 1.81e-11 |  | n_tank = V_total*lifetime_ratio/(V_ref*lifetime plant*annual m_flow) | liquid storage tank, chemicals, organics
market for monoethanolamine | 0.000284 | GLO | kilogram | Materials/fuels | technosphere | 0 | 0.000284 |  | Moser et al. (2010) | monoethanolamine
market for pump, 40W | 3.77e-10 | GLO | unit | Materials/fuels | technosphere | 0 | 3.77e-10 |  | n_pump = n_total*lifetime_ratio/(lifetime_plant*annual m_flow) | pump, 40W
market for sodium hydroxide, without water, in 50% solution state | 0.000304 | GLO | kilogram | Materials/fuels | technosphere | 0 | 0.000304 |  | RECCS 2007 | sodium hydroxide, without water, in 50% solution state
treatment of spent solvent mixture, hazardous waste incineration | -0.000227 | CH | kilogram | Waste to treatment | technosphere | 0 | 0.000227 |  | Moser et al. (2010), disposal of the solvent degradation products | spent solvent mixture
Activity | CO2 capture/lignite, post, pipeline 400km, storage 3000m
location | RER
production amount | 1
reference product | CO2 capture/lignite, post, pipeline 400km, storage 3000m
type | process
unit | kilogram
source | Life cycle assessment of carbon capture and storage in power generation and industry in Europe, Volkart et al., 2013, International Journal of Greenhouse Gas Control
Exchanges
name | amount | location | unit | categories | type | uncertainty type | loc | allocation | comment | reference product
Ammonia | 0.000123 |  | kilogram | air | biosphere | 0 | 0.000123 |  | Moser et al. (2010)
Monoethanolamine | 6e-06 |  | kilogram | air | biosphere | 0 | 6e-06 |  | Moser et al. (2010)
Water, cooling, unspecified natural origin | 0.0832 |  | cubic meter | natural resource::in water | biosphere | 0 | 0.0832 |  | RECCS 2007
CO2 capture/lignite, post, pipeline 400km, storage 3000m | 1 | RER | kilogram | CCS Europe 2025::Lignite::Geological storage | production |  |  | 100
CO2 storage/lignite, post, pipeline 400km, storage 3000m | 1 | RER | kilogram | Materials/fuels | technosphere | 0 | 1
electricity production, at power plant/lignite, post, pipeline 400km, storage 3000m | 0.219 | RER | kilowatt hour | Materials/fuels | technosphere | 0 | 0.219 |  | E_capture = E_el*(1-(eff_CCS/eff_no CCS))
heat pump production, for heat and power co-generation unit, 160kW electrical | 5.39e-11 | RER | unit | Materials/fuels | technosphere | 0 | 5.39e-11 |  | n_HX = n_total*lifetime_ratio/(lifetime_plant*annual m_flow) | heat pump, for heat and power co-generation unit, 160kW electrical
market for absorption chiller, 100kW | 3.23e-10 | GLO | unit | Materials/fuels | technosphere | 0 | 3.23e-10 |  | n_absorption chiller = n_total*lifetime_ratio/(lifetime_plant*annual m_flow) | absorption chiller, 100kW
market for charcoal | 8.26e-05 | GLO | kilogram | Materials/fuels | technosphere | 0 | 8.26e-05 |  | RECCS 2007 | charcoal
market for gas turbine, 10MW electrical | 5.39e-11 | GLO | unit | Materials/fuels | technosphere | 0 | 5.39e-11 |  | n_GT = n_total*lifetime_ratio/(lifetime_plant*annual m_flow) | gas turbine, 10MW electrical
market for liquid storage tank, chemicals, organics | 1.81e-11 | GLO | unit | Materials/fuels | technosphere | 0 | 1.81e-11 |  | n_tank = V_total*lifetime_ratio/(V_ref*lifetime plant*annual m_flow) | liquid storage tank, chemicals, organics
market for monoethanolamine | 0.000284 | GLO | kilogram | Materials/fuels | technosphere | 0 | 0.000284 |  | Moser et al. (2010) | monoethanolamine
market for pump, 40W | 3.77e-10 | GLO | unit | Materials/fuels | technosphere | 0 | 3.77e-10 |  | n_pump = n_total*lifetime_ratio/(lifetime_plant*annual m_flow) | pump, 40W
market for sodium hydroxide, without water, in 50% solution state | 0.000304 | GLO | kilogram | Materials/fuels | technosphere | 0 | 0.000304 |  | RECCS 2007 | sodium hydroxide, without water, in 50% solution state
treatment of spent solvent mixture, hazardous waste incineration | -0.000227 | CH | kilogram | Waste to treatment | technosphere | 0 | 0.000227 |  | Moser et al. (2010), disposal of the solvent degradation products | spent solvent mixture
Activity | CO2 capture/lignite, pre, pipeline 200km, storage 1000m
location | RER
production amount | 1
reference product | CO2 capture/lignite, pre, pipeline 200km, storage 1000m
type | process
unit | kilogram
source | Life cycle assessment of carbon capture and storage in power generation and industry in Europe, Volkart et al., 2013, International Journal of Greenhouse Gas Control
Exchanges
name | amount | location | unit | categories | type | uncertainty type | loc | allocation | comment | reference product
Water, cooling, unspecified natural origin | 0.0832 |  | cubic meter | natural resource::in water | biosphere | 0 | 0.0832 |  | assumed to be analogous to MEA (RECCS 2007)
CO2 capture/lignite, pre, pipeline 200km, storage 1000m | 1 | RER | kilogram | CCS Europe 2025::Lignite::Geological storage | production |  |  | 100
CO2 storage/lignite, pre, pipeline 200km, storage 1000m | 1 | RER | kilogram | Materials/fuels | technosphere | 0 | 1
electricity production, at power plant/lignite, pre, pipeline 200km, storage 1000m | 0.187 | RER | kilowatt hour | Materials/fuels | technosphere | 0 | 0.187 |  | E_capture = E_el*(1-(eff_CCS/eff_no CCS))
Selexol (Dimethylether of polyethylene glycol)/RER | 7e-06 | RER | kilogram | Materials/fuels | technosphere | 0 | 7e-06 |  | Singh et al. (2011)
heat pump production, for heat and power co-generation unit, 160kW electrical | 1.13e-10 | RER | unit | Materials/fuels | technosphere | 0 | 1.13e-10 |  | n_HX = n_total*lifetime_ratio/(lifetime_plant*annual m_flow) | heat pump, for heat and power co-generation unit, 160kW electrical
market for absorption chiller, 100kW | 2.25e-10 | GLO | unit | Materials/fuels | technosphere | 0 | 2.25e-10 |  | n_absorption chiller = n_total*lifetime_ratio/(lifetime_plant*annual m_flow) | absorption chiller, 100kW
market for gas turbine, 10MW electrical | 1.13e-10 | GLO | unit | Materials/fuels | technosphere | 0 | 1.13e-10 |  | n_GT = n_total*lifetime_ratio/(lifetime_plant*annual m_flow) | gas turbine, 10MW electrical
market for liquid storage tank, chemicals, organics | 3.12e-11 | GLO | unit | Materials/fuels | technosphere | 0 | 3.12e-11 |  | n_tank = V_total*lifetime_ratio/(V_ref*lifetime plant*annual m_flow) | liquid storage tank, chemicals, organics
market for pump, 40W | 1.13e-10 | GLO | unit | Materials/fuels | technosphere | 0 | 1.13e-10 |  | n_pump = n_total*lifetime_ratio/(lifetime_plant*annual m_flow) | pump, 40W
treatment of spent solvent mixture, hazardous waste incineration | -7e-06 | CH | kilogram | Waste to treatment | technosphere | 0 | 7e-06 |  | Singh et al. (2011), disposal of the solvent degradation products | spent solvent mixture
Activity | CO2 capture/lignite, pre, pipeline 400km, storage 3000m
location | RER
production amount | 1
reference product | CO2 capture/lignite, pre, pipeline 400km, storage 3000m
type | process
unit | kilogram
source | Life cycle assessment of carbon capture and storage in power generation and industry in Europe, Volkart et al., 2013, International Journal of Greenhouse Gas Control
Exchanges
name | amount | location | unit | categories | type | uncertainty type | loc | allocation | comment | reference product
Water, cooling, unspecified natural origin | 0.0833 |  | cubic meter | natural resource::in water | biosphere | 0 | 0.0833 |  | assumed to be analogous to MEA (RECCS 2007)
CO2 capture/lignite, pre, pipeline 400km, storage 3000m | 1 | RER | kilogram | CCS Europe 2025::Lignite::Geological storage | production |  |  | 100
CO2 storage/lignite, pre, pipeline 400km, storage 3000m | 1 | RER | kilogram | Materials/fuels | technosphere | 0 | 1
electricity production, at power plant/lignite, pre, pipeline 400km, storage 3000m | 0.187 | RER | kilowatt hour | Materials/fuels | technosphere | 0 | 0.187 |  | E_capture = E_el*(1-(eff_CCS/eff_no CCS))
Selexol (Dimethylether of polyethylene glycol)/RER | 7e-06 | RER | kilogram | Materials/fuels | technosphere | 0 | 7e-06 |  | Singh et al. (2011)
heat pump production, for heat and power co-generation unit, 160kW electrical | 1.13e-10 | RER | unit | Materials/fuels | technosphere | 0 | 1.13e-10 |  | n_HX = n_total*lifetime_ratio/(lifetime_plant*annual m_flow) | heat pump, for heat and power co-generation unit, 160kW electrical
market for absorption chiller, 100kW | 2.25e-10 | GLO | unit | Materials/fuels | technosphere | 0 | 2.25e-10 |  | n_absorption chiller = n_total*lifetime_ratio/(lifetime_plant*annual m_flow) | absorption chiller, 100kW
market for gas turbine, 10MW electrical | 1.13e-10 | GLO | unit | Materials/fuels | technosphere | 0 | 1.13e-10 |  | n_GT = n_total*lifetime_ratio/(lifetime_plant*annual m_flow) | gas turbine, 10MW electrical
market for liquid storage tank, chemicals, organics | 3.12e-11 | GLO | unit | Materials/fuels | technosphere | 0 | 3.12e-11 |  | n_tank = V_total*lifetime_ratio/(V_ref*lifetime plant*annual m_flow) | liquid storage tank, chemicals, organics
market for pump, 40W | 1.13e-10 | GLO | unit | Materials/fuels | technosphere | 0 | 1.13e-10 |  | n_pump = n_total*lifetime_ratio/(lifetime_plant*annual m_flow) | pump, 40W
treatment of spent solvent mixture, hazardous waste incineration | -7e-06 | CH | kilogram | Waste to treatment | technosphere | 0 | 7e-06 |  | Singh et al. (2011), disposal of the solvent degradation products | spent solvent mixture
Activity | CO2 capture/natural gas, post, 200km pipeline, storage 1000m
location | RER
production amount | 1
reference product | CO2 capture/natural gas, post, 200km pipeline, storage 1000m
type | process
unit | kilogram
source | Life cycle assessment of carbon capture and storage in power generation and industry in Europe, Volkart et al., 2013, International Journal of Greenhouse Gas Control
Exchanges
name | amount | location | unit | categories | type | uncertainty type | loc | allocation | comment | reference product
Ammonia | 0.000123 |  | kilogram | air | biosphere | 0 | 0.000123 |  | Moser et al. (2010)
Monoethanolamine | 6e-06 |  | kilogram | air | biosphere | 0 | 6e-06 |  | Moser et al. (2010)
Water, cooling, unspecified natural origin | 0.0832 |  | cubic meter | natural resource::in water | biosphere | 0 | 0.0832 |  | RECCS 2007
CO2 capture/natural gas, post, 200km pipeline, storage 1000m | 1 | RER | kilogram | CCS Europe 2025::Natural gas::Geological storage | production |  |  | 100
CO2 storage/natural gas, post, 200km pipeline, storage 1000m | 1 | RER | kilogram | Materials/fuels | technosphere | 0 | 1 |  | 1 kg CO2 stored per 1 kg CO2 captured
electricity production, at power plant/natural gas, post, pipeline 200km, storage 1000m | 0.384 | RER | kilowatt hour | Materials/fuels | technosphere | 0 | 0.384 |  | E_capture = E_el*(1-(eff_CCS/eff_no CCS))
heat pump production, for heat and power co-generation unit, 160kW electrical | 8.27e-11 | RER | unit | Materials/fuels | technosphere | 0 | 8.27e-11 |  | n_HX = n_total*lifetime_ratio/(lifetime_plant*annual m_flow) | heat pump, for heat and power co-generation unit, 160kW electrical
market for absorption chiller, 100kW | 7.44e-10 | GLO | unit | Materials/fuels | technosphere | 0 | 7.44e-10 |  | n_absorption chiller = n_total*lifetime_ratio/(lifetime_plant*annual m_flow) | absorption chiller, 100kW
market for charcoal | 8.26e-05 | GLO | kilogram | Materials/fuels | technosphere | 0 | 8.26e-05 |  | RECCS 2007 | charcoal
market for gas turbine, 10MW electrical | 3.31e-10 | GLO | unit | Materials/fuels | technosphere | 0 | 3.31e-10 |  | n_GT = n_total*lifetime_ratio/(lifetime_plant*annual m_flow) | gas turbine, 10MW electrical
market for liquid storage tank, chemicals, organics | 5.14e-12 | GLO | unit | Materials/fuels | technosphere | 0 | 5.14e-12 |  | n_tank = V_total*lifetime_ratio/(V_ref*lifetime plant*annual m_flow) | liquid storage tank, chemicals, organics
market for monoethanolamine | 0.000284 | GLO | kilogram | Materials/fuels | technosphere | 0 | 0.000284 |  | Moser et al. (2010) | monoethanolamine
market for pump, 40W | 5.79e-10 | GLO | unit | Materials/fuels | technosphere | 0 | 5.79e-10 |  | n_pump = n_total*lifetime_ratio/(lifetime_plant*annual m_flow) | pump, 40W
market for sodium hydroxide, without water, in 50% solution state | 0.000304 | GLO | kilogram | Materials/fuels | technosphere | 0 | 0.000304 |  | RECCS 2007 | sodium hydroxide, without water, in 50% solution state
treatment of spent solvent mixture, hazardous waste incineration | -0.000227 | CH | kilogram | Waste to treatment | technosphere | 0 | 0.000227 |  | Moser et al. (2010), disposal of the solvent degradation products | spent solvent mixture
Activity | CO2 capture/natural gas, post, 400km pipeline, storage 1000m
location | RER
production amount | 1
reference product | CO2 capture/natural gas, post, 400km pipeline, storage 1000m
type | process
unit | kilogram
source | Life cycle assessment of carbon capture and storage in power generation and industry in Europe, Volkart et al., 2013, International Journal of Greenhouse Gas Control
Exchanges
name | amount | location | unit | categories | type | uncertainty type | loc | allocation | comment | reference product
Ammonia | 0.000123 |  | kilogram | air | biosphere | 0 | 0.000123 |  | Moser et al. (2010)
Monoethanolamine | 6e-06 |  | kilogram | air | biosphere | 0 | 6e-06 |  | Moser et al. (2010)
Water, cooling, unspecified natural origin | 0.0832 |  | cubic meter | natural resource::in water | biosphere | 0 | 0.0832 |  | RECCS 2007
CO2 capture/natural gas, post, 400km pipeline, storage 1000m | 1 | RER | kilogram | CCS Europe 2025::Natural gas::Geological storage | production |  |  | 100
CO2 storage/natural gas, post, 400km pipeline, storage 1000m | 1 | RER | kilogram | Materials/fuels | technosphere | 0 | 1 |  | 1 kg CO2 stored per 1 kg CO2 captured
electricity production, at power plant/natural gas, post, pipeline 200km, storage 1000m | 0.384 | RER | kilowatt hour | Materials/fuels | technosphere | 0 | 0.384 |  | E_capture = E_el*(1-(eff_CCS/eff_no CCS))
heat pump production, for heat and power co-generation unit, 160kW electrical | 8.27e-11 | RER | unit | Materials/fuels | technosphere | 0 | 8.27e-11 |  | n_HX = n_total*lifetime_ratio/(lifetime_plant*annual m_flow) | heat pump, for heat and power co-generation unit, 160kW electrical
market for absorption chiller, 100kW | 7.44e-10 | GLO | unit | Materials/fuels | technosphere | 0 | 7.44e-10 |  | n_absorption chiller = n_total*lifetime_ratio/(lifetime_plant*annual m_flow) | absorption chiller, 100kW
market for charcoal | 8.26e-05 | GLO | kilogram | Materials/fuels | technosphere | 0 | 8.26e-05 |  | RECCS 2007 | charcoal
market for gas turbine, 10MW electrical | 3.31e-10 | GLO | unit | Materials/fuels | technosphere | 0 | 3.31e-10 |  | n_GT = n_total*lifetime_ratio/(lifetime_plant*annual m_flow) | gas turbine, 10MW electrical
market for liquid storage tank, chemicals, organics | 5.14e-12 | GLO | unit | Materials/fuels | technosphere | 0 | 5.14e-12 |  | n_tank = V_total*lifetime_ratio/(V_ref*lifetime plant*annual m_flow) | liquid storage tank, chemicals, organics
market for monoethanolamine | 0.000284 | GLO | kilogram | Materials/fuels | technosphere | 0 | 0.000284 |  | Moser et al. (2010) | monoethanolamine
market for pump, 40W | 5.79e-10 | GLO | unit | Materials/fuels | technosphere | 0 | 5.79e-10 |  | n_pump = n_total*lifetime_ratio/(lifetime_plant*annual m_flow) | pump, 40W
market for sodium hydroxide, without water, in 50% solution state | 0.000304 | GLO | kilogram | Materials/fuels | technosphere | 0 | 0.000304 |  | RECCS 2007 | sodium hydroxide, without water, in 50% solution state
treatment of spent solvent mixture, hazardous waste incineration | -0.000227 | CH | kilogram | Waste to treatment | technosphere | 0 | 0.000227 |  | Moser et al. (2010), disposal of the solvent degradation products | spent solvent mixture
Activity | CO2 capture/natural gas, post, 400km pipeline, storage 3000m
location | RER
production amount | 1
reference product | CO2 capture/natural gas, post, 400km pipeline, storage 3000m
type | process
unit | kilogram
source | Life cycle assessment of carbon capture and storage in power generation and industry in Europe, Volkart et al., 2013, International Journal of Greenhouse Gas Control
Exchanges
name | amount | location | unit | categories | type | uncertainty type | loc | allocation | comment | reference product
Ammonia | 0.000123 |  | kilogram | air | biosphere | 0 | 0.000123 |  | Moser et al. (2010)
Monoethanolamine | 6e-06 |  | kilogram | air | biosphere | 0 | 6e-06 |  | Moser et al. (2010)
Water, cooling, unspecified natural origin | 0.0832 |  | cubic meter | natural resource::in water | biosphere | 0 | 0.0832 |  | RECCS 2007
CO2 capture/natural gas, post, 400km pipeline, storage 3000m | 1 | RER | kilogram | CCS Europe 2025::Natural gas::Geological storage | production |  |  | 100
CO2 storage/natural gas, post, 400km pipeline, storage 3000m | 1 | RER | kilogram | Materials/fuels | technosphere | 0 | 1 |  | 1 kg CO2 stored per 1 kg CO2 captured
electricity production, at power plant/natural gas, post, pipeline 400km, storage 3000m | 0.384 | RER | kilowatt hour | Materials/fuels | technosphere | 0 | 0.384 |  | E_capture = E_el*(1-(eff_CCS/eff_no CCS))
heat pump production, for heat and power co-generation unit, 160kW electrical | 8.27e-11 | RER | unit | Materials/fuels | technosphere | 0 | 8.27e-11 |  | n_HX = n_total*lifetime_ratio/(lifetime_plant*annual m_flow) | heat pump, for heat and power co-generation unit, 160kW electrical
market for absorption chiller, 100kW | 7.44e-10 | GLO | unit | Materials/fuels | technosphere | 0 | 7.44e-10 |  | n_absorption chiller = n_total*lifetime_ratio/(lifetime_plant*annual m_flow) | absorption chiller, 100kW
market for charcoal | 8.26e-05 | GLO | kilogram | Materials/fuels | technosphere | 0 | 8.26e-05 |  | RECCS 2007 | charcoal
market for gas turbine, 10MW electrical | 3.31e-10 | GLO | unit | Materials/fuels | technosphere | 0 | 3.31e-10 |  | n_GT = n_total*lifetime_ratio/(lifetime_plant*annual m_flow) | gas turbine, 10MW electrical
market for liquid storage tank, chemicals, organics | 5.14e-12 | GLO | unit | Materials/fuels | technosphere | 0 | 5.14e-12 |  | n_tank = V_total*lifetime_ratio/(V_ref*lifetime plant*annual m_flow) | liquid storage tank, chemicals, organics
market for monoethanolamine | 0.000284 | GLO | kilogram | Materials/fuels | technosphere | 0 | 0.000284 |  | Moser et al. (2010) | monoethanolamine
market for pump, 40W | 5.79e-10 | GLO | unit | Materials/fuels | technosphere | 0 | 5.79e-10 |  | n_pump = n_total*lifetime_ratio/(lifetime_plant*annual m_flow) | pump, 40W
market for sodium hydroxide, without water, in 50% solution state | 0.000304 | GLO | kilogram | Materials/fuels | technosphere | 0 | 0.000304 |  | RECCS 2007 | sodium hydroxide, without water, in 50% solution state
treatment of spent solvent mixture, hazardous waste incineration | -0.000227 | CH | kilogram | Waste to treatment | technosphere | 0 | 0.000227 |  | Moser et al. (2010), disposal of the solvent degradation products | spent solvent mixture
Activity | CO2 capture/natural gas, pre, 200km pipeline, storage 1000m
location | RER
production amount | 1
reference product | CO2 capture/natural gas, pre, 200km pipeline, storage 1000m
type | process
unit | kilogram
source | Life cycle assessment of carbon capture and storage in power generation and industry in Europe, Volkart et al., 2013, International Journal of Greenhouse Gas Control
Exchanges
name | amount | location | unit | categories | type | uncertainty type | loc | allocation | comment | reference product
Water, cooling, unspecified natural origin | 0.0832 |  | cubic meter | natural resource::in water | biosphere | 0 | 0.0832 |  | RECCS 2007
CO2 capture/natural gas, pre, 200km pipeline, storage 1000m | 1 | RER | kilogram | CCS Europe 2025::Natural gas::Geological storage | production |  |  | 100
CO2 storage/natural gas, pre, 200km pipeline, storage 1000m | 1 | RER | kilogram | Materials/fuels | technosphere | 0 | 1 |  | 1 kg CO2 stored per 1 kg CO2 captured
electricity production, at power plant/natural gas, pre, pipeline 200km, storage 1000m | 0.217 | RER | kilowatt hour | Materials/fuels | technosphere | 0 | 0.217 |  | E_capture = E_el*(1-(eff_CCS/eff_no CCS))
Selexol (Dimethylether of polyethylene glycol)/RER | 7e-06 | RER | kilogram | Materials/fuels | technosphere | 0 | 7e-06 |  | Singh et al. (2011)
heat pump production, for heat and power co-generation unit, 160kW electrical | 1.53e-10 | RER | unit | Materials/fuels | technosphere | 0 | 1.53e-10 |  | n_HX = n_total*lifetime_ratio/(lifetime_plant*annual m_flow) | heat pump, for heat and power co-generation unit, 160kW electrical
market for absorption chiller, 100kW | 5.36e-10 | GLO | unit | Materials/fuels | technosphere | 0 | 5.36e-10 |  | n_absorption chiller = n_total*lifetime_ratio/(lifetime_plant*annual m_flow) | absorption chiller, 100kW
market for gas turbine, 10MW electrical | 3.83e-10 | GLO | unit | Materials/fuels | technosphere | 0 | 3.83e-10 |  | n_GT = n_total*lifetime_ratio/(lifetime_plant*annual m_flow) | gas turbine, 10MW electrical
market for liquid storage tank, chemicals, organics | 7.14e-12 | GLO | unit | Materials/fuels | technosphere | 0 | 7.14e-12 |  | n_tank = V_total*lifetime_ratio/(V_ref*lifetime plant*annual m_flow) | liquid storage tank, chemicals, organics
market for pump, 40W | 1.53e-10 | GLO | unit | Materials/fuels | technosphere | 0 | 1.53e-10 |  | n_pump = n_total*lifetime_ratio/(lifetime_plant*annual m_flow) | pump, 40W
treatment of spent solvent mixture, hazardous waste incineration | -7e-06 | CH | kilogram | Waste to treatment | technosphere | 0 | 7e-06 |  | Singh et al. (2011), disposal of the solvent degradation products | spent solvent mixture
Activity | CO2 capture/natural gas, pre, 400km pipeline, storage 3000m
location | RER
production amount | 1
reference product | CO2 capture/natural gas, pre, 400km pipeline, storage 3000m
type | process
unit | kilogram
source | Life cycle assessment of carbon capture and storage in power generation and industry in Europe, Volkart et al., 2013, International Journal of Greenhouse Gas Control
Exchanges
name | amount | location | unit | categories | type | uncertainty type | loc | allocation | comment | reference product
Water, cooling, unspecified natural origin | 0.0832 |  | cubic meter | natural resource::in water | biosphere | 0 | 0.0832 |  | RECCS 2007
CO2 capture/natural gas, pre, 400km pipeline, storage 3000m | 1 | RER | kilogram | CCS Europe 2025::Natural gas::Geological storage | production |  |  | 100
CO2 storage/natural gas, pre, 400km pipeline, storage 3000m | 1 | RER | kilogram | Materials/fuels | technosphere | 0 | 1 |  | 1 kg CO2 stored per 1 kg CO2 captured
electricity production, at power plant/natural gas, pre, pipeline 400km, storage 3000m | 0.217 | RER | kilowatt hour | Materials/fuels | technosphere | 0 | 0.217 |  | E_capture = E_el*(1-(eff_CCS/eff_no CCS))
Selexol (Dimethylether of polyethylene glycol)/RER | 7e-06 | RER | kilogram | Materials/fuels | technosphere | 0 | 7e-06 |  | Singh et al. (2011)
heat pump production, for heat and power co-generation unit, 160kW electrical | 1.53e-10 | RER | unit | Materials/fuels | technosphere | 0 | 1.53e-10 |  | n_HX = n_total*lifetime_ratio/(lifetime_plant*annual m_flow) | heat pump, for heat and power co-generation unit, 160kW electrical
market for absorption chiller, 100kW | 5.36e-10 | GLO | unit | Materials/fuels | technosphere | 0 | 5.36e-10 |  | n_absorption chiller = n_total*lifetime_ratio/(lifetime_plant*annual m_flow) | absorption chiller, 100kW
market for gas turbine, 10MW electrical | 3.83e-10 | GLO | unit | Materials/fuels | technosphere | 0 | 3.83e-10 |  | n_GT = n_total*lifetime_ratio/(lifetime_plant*annual m_flow) | gas turbine, 10MW electrical
market for liquid storage tank, chemicals, organics | 7.14e-12 | GLO | unit | Materials/fuels | technosphere | 0 | 7.14e-12 |  | n_tank = V_total*lifetime_ratio/(V_ref*lifetime plant*annual m_flow) | liquid storage tank, chemicals, organics
market for pump, 40W | 1.53e-10 | GLO | unit | Materials/fuels | technosphere | 0 | 1.53e-10 |  | n_pump = n_total*lifetime_ratio/(lifetime_plant*annual m_flow) | pump, 40W
treatment of spent solvent mixture, hazardous waste incineration | -7e-06 | CH | kilogram | Waste to treatment | technosphere | 0 | 7e-06 |  | Singh et al. (2011), disposal of the solvent degradation products | spent solvent mixture
Activity | CO2 storage/100% SNG, post, 200km pipeline, storage 1000m
location | RER
production amount | 1
reference product | CO2 storage/100% SNG, post, 200km pipeline, storage 1000m
type | process
unit | kilogram
source | Life cycle assessment of carbon capture and storage in power generation and industry in Europe, Volkart et al., 2013, International Journal of Greenhouse Gas Control
Exchanges
name | amount | location | unit | categories | type | uncertainty type | loc | scale | allocation | comment | reference product
CO2 storage/100% SNG, post, 200km pipeline, storage 1000m | 1 | RER | kilogram | CCS Europe 2025::Wood::Geological storage::SNGCC | production |  |  |  | 100
drilling, deep borehole/m | 1.69e-08 | RER | meter | Materials/fuels | technosphere | 0 | 1.69e-08 |  |  | l_drilling = (n_injection wells+n_monitoring wells)*storage depth/(lifetime*annual_m_flow)
market for gas turbine, 10MW electrical | 2.54e-11 | GLO | unit | Materials/fuels | technosphere | 2 | -24.3963 | 0 |  | n_turbine = n_injection wells/(lifetime*annual m_flow) | gas turbine, 10MW electrical
market group for electricity, medium voltage | 0.00948 | ENTSO-E | kilowatt hour | Materials/fuels | technosphere | 2 | -4.6586 | 0 |  | E = 87,85*ln((p_hydrostat+p_over)/p_pipeline)*(m_flow_project*8760h/a)/annual_m_flow | electricity, medium voltage
transport, pipeline, supercritical CO2, 200km w/o recompression | 0.0297 | RER | ton kilometer | Materials/fuels | technosphere | 2 | -3.5166 | 0 |  | tkm = l_no comp*m_flow_project/(m_flow_dataset*1000kg/t)
Activity | CO2 storage/100% SNG, post, 400km pipeline, storage 3000m
location | RER
production amount | 1
reference product | CO2 storage/100% SNG, post, 400km pipeline, storage 3000m
type | process
unit | kilogram
source | Life cycle assessment of carbon capture and storage in power generation and industry in Europe, Volkart et al., 2013, International Journal of Greenhouse Gas Control
Exchanges
name | amount | location | unit | categories | type | uncertainty type | loc | scale | allocation | comment | reference product
CO2 storage/100% SNG, post, 400km pipeline, storage 3000m | 1 | RER | kilogram | CCS Europe 2025::Wood::Geological storage::SNGCC | production |  |  |  | 100
drilling, deep borehole/m | 5.07e-08 | RER | meter | Materials/fuels | technosphere | 0 | 5.07e-08 |  |  | l_drilling = (n_injection wells+n_monitoring wells)*storage depth/(lifetime*annual_m_flow)
market for gas turbine, 10MW electrical | 2.54e-11 | GLO | unit | Materials/fuels | technosphere | 2 | -24.3963 | 0 |  | n_turbine = n_injection wells/(lifetime*annual m_flow) | gas turbine, 10MW electrical
market group for electricity, medium voltage | 0.0334 | ENTSO-E | kilowatt hour | Materials/fuels | technosphere | 2 | -3.3992 | 0 |  | E = 87,85*ln((p_hydrostat+p_over)/p_pipeline)*(m_flow_project*8760h/a)/annual_m_flow | electricity, medium voltage
transport, pipeline, supercritical CO2, 200km w recompression | 0.0297 | RER | ton kilometer | Materials/fuels | technosphere | 0 | 0.0297 |  |  | tkm = l_no comp*m_flow_project/(m_flow_dataset*1000kg/t)
transport, pipeline, supercritical CO2, 200km w/o recompression | 0.0297 | RER | ton kilometer | Materials/fuels | technosphere | 2 | -3.5166 | 0 |  | tkm = l_no comp*m_flow_project/(m_flow_dataset*1000kg/t)
Activity | CO2 storage/at H2 production plant, pre, pipeline 400km, storage 3000m
location | RER
production amount | 1
reference product | CO2 storage/at H2 production plant, pre, pipeline 400km, storage 3000m
type | process
unit | kilogram
source | Life cycle assessment of carbon capture and storage in power generation and industry in Europe, Volkart et al., 2013, International Journal of Greenhouse Gas Control
Exchanges
name | amount | location | unit | categories | type | uncertainty type | loc | scale | allocation | comment | reference product
CO2 storage/at H2 production plant, pre, pipeline 400km, storage 3000m | 1 | RER | kilogram | CCS Europe 2025::Wood::Geological storage::BIGCC | production |  |  |  | 100
drilling, deep borehole/m | 5.07e-08 | RER | meter | Materials/fuels | technosphere | 0 | 5.07e-08 |  |  | l_drilling = (n_injection wells+n_monitoring wells)*storage depth/(lifetime*annual_m_flow)
market for gas turbine, 10MW electrical | 2.54e-11 | GLO | unit | Materials/fuels | technosphere | 2 | -24.3963 | 0 |  | n_turbine = n_injection wells/(lifetime*annual m_flow) | gas turbine, 10MW electrical
market group for electricity, medium voltage | 0.0334 | ENTSO-E | kilowatt hour | Materials/fuels | technosphere | 2 | -3.3992 | 0 |  | E = 87,85*ln((p_hydrostat+p_over)/p_pipeline)*(m_flow_project*8760h/a)/annual_m_flow | electricity, medium voltage
transport, pipeline, supercritical CO2, 200km w recompression | 0.00152 | RER | ton kilometer | Materials/fuels | technosphere | 0 | 0.00152
transport, pipeline, supercritical CO2, 200km w/o recompression | 0.00152 | RER | ton kilometer | Materials/fuels | technosphere | 2 | -6.489 | 0 |  | tkm = l_no comp*m_flow_project/(m_flow_dataset*1000kg/t)
Activity | CO2 storage/at wood burning power plant 20 MW, truck 25km, post, pipeline 200km, storage 1000m
location | RER
production amount | 1
reference product | CO2 storage/at wood burning power plant 20 MW, truck 25km, post, pipeline 200km, storage 1000m
type | process
unit | kilogram
source | Life cycle assessment of carbon capture and storage in power generation and industry in Europe, Volkart et al., 2013, International Journal of Greenhouse Gas Control
Exchanges
name | amount | location | unit | categories | type | uncertainty type | loc | scale | allocation | comment | reference product
CO2 storage/at wood burning power plant 20 MW, truck 25km, post, pipeline 200km, storage 1000m | 1 | RER | kilogram | CCS Europe 2025::Wood::Geological storage::Combustion | production |  |  |  | 100
drilling, deep borehole/m | 1.69e-08 | RER | meter | Materials/fuels | technosphere | 0 | 1.69e-08 |  |  | l_drilling = (n_injection wells+n_monitoring wells)*storage depth/(lifetime*annual_m_flow)
market for gas turbine, 10MW electrical | 2.54e-11 | GLO | unit | Materials/fuels | technosphere | 2 | -24.3963 | 0 |  | n_turbine = n_injection wells/(lifetime*annual m_flow) | gas turbine, 10MW electrical
market group for electricity, medium voltage | 0.00948 | ENTSO-E | kilowatt hour | Materials/fuels | technosphere | 2 | -4.6586 | 0 |  | E = 87,85*ln((p_hydrostat+p_over)/p_pipeline)*(m_flow_project*8760h/a)/annual_m_flow | electricity, medium voltage
transport, pipeline, supercritical CO2, 200km w/o recompression | 0.00431 | RER | ton kilometer | Materials/fuels | technosphere | 2 | -5.4468 | 0 |  | tkm = l_no comp*m_flow_project/(m_flow_dataset*1000kg/t)
Activity | CO2 storage/at wood burning power plant 20 MW, truck 25km, post, pipeline 400km, storage 3000m
location | RER
production amount | 1
reference product | CO2 storage/at wood burning power plant 20 MW, truck 25km, post, pipeline 400km, storage 3000m
type | process
unit | kilogram
source | Life cycle assessment of carbon capture and storage in power generation and industry in Europe, Volkart et al., 2013, International Journal of Greenhouse Gas Control
Exchanges
name | amount | location | unit | categories | type | uncertainty type | loc | scale | allocation | comment | reference product
CO2 storage/at wood burning power plant 20 MW, truck 25km, post, pipeline 400km, storage 3000m | 1 | RER | kilogram | CCS Europe 2025::Wood::Geological storage::Combustion | production |  |  |  | 100
drilling, deep borehole/m | 5.07e-08 | RER | meter | Materials/fuels | technosphere | 0 | 5.07e-08 |  |  | l_drilling = (n_injection wells+n_monitoring wells)*storage depth/(lifetime*annual_m_flow)
market for gas turbine, 10MW electrical | 2.54e-11 | GLO | unit | Materials/fuels | technosphere | 2 | -24.3963 | 0 |  | n_turbine = n_injection wells/(lifetime*annual m_flow) | gas turbine, 10MW electrical
market group for electricity, medium voltage | 0.0334 | ENTSO-E | kilowatt hour | Materials/fuels | technosphere | 2 | -3.3992 | 0 |  | E = 87,85*ln((p_hydrostat+p_over)/p_pipeline)*(m_flow_project*8760h/a)/annual_m_flow | electricity, medium voltage
transport, pipeline, supercritical CO2, 200km w recompression | 0.00431 | RER | ton kilometer | Materials/fuels | technosphere | 0 | 0.00431 |  |  | tkm = l_no comp*m_flow_project/(m_flow_dataset*1000kg/t)
transport, pipeline, supercritical CO2, 200km w/o recompression | 0.00431 | RER | ton kilometer | Materials/fuels | technosphere | 2 | -5.4468 | 0 |  | tkm = l_no comp*m_flow_project/(m_flow_dataset*1000kg/t)
Activity | CO2 storage/hard coal, oxy, pipeline 200km, storage 1000m
location | RER
production amount | 1
reference product | CO2 storage/hard coal, oxy, pipeline 200km, storage 1000m
type | process
unit | kilogram
source | Life cycle assessment of carbon capture and storage in power generation and industry in Europe, Volkart et al., 2013, International Journal of Greenhouse Gas Control
Exchanges
name | amount | location | unit | categories | type | uncertainty type | loc | scale | allocation | comment | reference product
CO2 storage/hard coal, oxy, pipeline 200km, storage 1000m | 1 | RER | kilogram | CCS Europe 2025::Hard coal::Geological storage | production |  |  |  | 100
drilling, deep borehole/m | 1.69e-08 | RER | meter | Materials/fuels | technosphere | 0 | 1.69e-08 |  |  | l_drilling = (n_injection wells+n_monitoring wells)*storage depth/(lifetime*annual_m_flow)
market for gas turbine, 10MW electrical | 2.54e-11 | GLO | unit | Materials/fuels | technosphere | 2 | -24.3963 | 0 |  | n_turbine = n_injection wells/(lifetime*annual m_flow) | gas turbine, 10MW electrical
market group for electricity, medium voltage | 0.00948 | ENTSO-E | kilowatt hour | Materials/fuels | technosphere | 2 | -4.6586 | 0 |  | E = 87,85*ln((p_hydrostat+p_over)/p_pipeline)*(m_flow_project*8760h/a)/annual_m_flow | electricity, medium voltage
transport, pipeline, supercritical CO2, 200km w/o recompression | 0.0921 | RER | ton kilometer | Materials/fuels | technosphere | 2 | -2.3849 | 0 |  | tkm = l_no comp*m_flow_project/(m_flow_dataset*1000kg/t)
Activity | CO2 storage/hard coal, oxy, pipeline 400km, storage 3000m
location | RER
production amount | 1
reference product | CO2 storage/hard coal, oxy, pipeline 400km, storage 3000m
type | process
unit | kilogram
source | Life cycle assessment of carbon capture and storage in power generation and industry in Europe, Volkart et al., 2013, International Journal of Greenhouse Gas Control
Exchanges
name | amount | location | unit | categories | type | uncertainty type | loc | scale | allocation | comment | reference product
CO2 storage/hard coal, oxy, pipeline 400km, storage 3000m | 1 | RER | kilogram | CCS Europe 2025::Hard coal::Geological storage | production |  |  |  | 100
drilling, deep borehole/m | 5.07e-08 | RER | meter | Materials/fuels | technosphere | 0 | 5.07e-08 |  |  | l_drilling = (n_injection wells+n_monitoring wells)*storage depth/(lifetime*annual_m_flow)
market for gas turbine, 10MW electrical | 2.54e-11 | GLO | unit | Materials/fuels | technosphere | 2 | -24.3963 | 0 |  | n_turbine = n_injection wells/(lifetime*annual m_flow) | gas turbine, 10MW electrical
market group for electricity, medium voltage | 0.0334 | ENTSO-E | kilowatt hour | Materials/fuels | technosphere | 2 | -3.3992 | 0 |  | E = 87,85*ln((p_hydrostat+p_over)/p_pipeline)*(m_flow_project*8760h/a)/annual_m_flow | electricity, medium voltage
transport, pipeline, supercritical CO2, 200km w recompression | 0.0921 | RER | ton kilometer | Materials/fuels | technosphere | 2 | -2.3849 | 0 |  | tkm = l_with comp*m_flow_project/(m_flow_dataset*1000kg/t)
transport, pipeline, supercritical CO2, 200km w/o recompression | 0.0921 | RER | ton kilometer | Materials/fuels | technosphere | 2 | -2.3849 | 0 |  | tkm = l_no comp*m_flow_project/(m_flow_dataset*1000kg/t)
Activity | CO2 storage/hard coal, post, pipeline 200km, storage 1000m
location | RER
production amount | 1
reference product | CO2 storage/hard coal, post, pipeline 200km, storage 1000m
type | process
unit | kilogram
source | Life cycle assessment of carbon capture and storage in power generation and industry in Europe, Volkart et al., 2013, International Journal of Greenhouse Gas Control
Exchanges
name | amount | location | unit | categories | type | uncertainty type | loc | scale | allocation | comment | reference product
CO2 storage/hard coal, post, pipeline 200km, storage 1000m | 1 | RER | kilogram | CCS Europe 2025::Hard coal::Geological storage | production |  |  |  | 100
drilling, deep borehole/m | 1.69e-08 | RER | meter | Materials/fuels | technosphere | 0 | 1.69e-08 |  |  | l_drilling = (n_injection wells+n_monitoring wells)*storage depth/(lifetime*annual_m_flow)
market for gas turbine, 10MW electrical | 2.54e-11 | GLO | unit | Materials/fuels | technosphere | 2 | -24.3963 | 0 |  | n_turbine = n_injection wells/(lifetime*annual m_flow) | gas turbine, 10MW electrical
market group for electricity, medium voltage | 0.00948 | ENTSO-E | kilowatt hour | Materials/fuels | technosphere | 2 | -4.6586 | 0 |  | E = 87,85*ln((p_hydrostat+p_over)/p_pipeline)*(m_flow_project*8760h/a)/annual_m_flow | electricity, medium voltage
transport, pipeline, supercritical CO2, 200km w/o recompression | 0.0973 | RER | ton kilometer | Materials/fuels | technosphere | 2 | -2.33 | 0 |  | tkm = l_no comp*m_flow_project/(m_flow_dataset*1000kg/t)
Activity | CO2 storage/hard coal, post, pipeline 400km, storage 1000m
location | RER
production amount | 1
reference product | CO2 storage/hard coal, post, pipeline 400km, storage 1000m
type | process
unit | kilogram
source | Life cycle assessment of carbon capture and storage in power generation and industry in Europe, Volkart et al., 2013, International Journal of Greenhouse Gas Control
Exchanges
name | amount | location | unit | categories | type | uncertainty type | loc | scale | allocation | comment | reference product
CO2 storage/hard coal, post, pipeline 400km, storage 1000m | 1 | RER | kilogram | CCS Europe 2025::Hard coal::Geological storage | production |  |  |  | 100
drilling, deep borehole/m | 1.69e-08 | RER | meter | Materials/fuels | technosphere | 0 | 1.69e-08 |  |  | l_drilling = (n_injection wells+n_monitoring wells)*storage depth/(lifetime*annual_m_flow)
market for gas turbine, 10MW electrical | 2.54e-11 | GLO | unit | Materials/fuels | technosphere | 2 | -24.3963 | 0 |  | n_turbine = n_injection wells/(lifetime*annual m_flow) | gas turbine, 10MW electrical
market group for electricity, medium voltage | 0.00948 | ENTSO-E | kilowatt hour | Materials/fuels | technosphere | 2 | -4.6586 | 0 |  | E = 87,85*ln((p_hydrostat+p_over)/p_pipeline)*(m_flow_project*8760h/a)/annual_m_flow | electricity, medium voltage
transport, pipeline, supercritical CO2, 200km w recompression | 0.0973 | RER | ton kilometer | Materials/fuels | technosphere | 0 | 0.0973
transport, pipeline, supercritical CO2, 200km w/o recompression | 0.0973 | RER | ton kilometer | Materials/fuels | technosphere | 2 | -2.33 | 0 |  | tkm = l_no comp*m_flow_project/(m_flow_dataset*1000kg/t)
Activity | CO2 storage/hard coal, post, pipeline 400km, storage 3000m
location | RER
production amount | 1
reference product | CO2 storage/hard coal, post, pipeline 400km, storage 3000m
type | process
unit | kilogram
source | Life cycle assessment of carbon capture and storage in power generation and industry in Europe, Volkart et al., 2013, International Journal of Greenhouse Gas Control
Exchanges
name | amount | location | unit | categories | type | uncertainty type | loc | scale | allocation | comment | reference product
CO2 storage/hard coal, post, pipeline 400km, storage 3000m | 1 | RER | kilogram | CCS Europe 2025::Hard coal::Geological storage | production |  |  |  | 100
drilling, deep borehole/m | 5.07e-08 | RER | meter | Materials/fuels | technosphere | 0 | 5.07e-08 |  |  | l_drilling = (n_injection wells+n_monitoring wells)*storage depth/(lifetime*annual_m_flow)
market for gas turbine, 10MW electrical | 2.54e-11 | GLO | unit | Materials/fuels | technosphere | 2 | -24.3963 | 0 |  | n_turbine = n_injection wells/(lifetime*annual m_flow) | gas turbine, 10MW electrical
market group for electricity, medium voltage | 0.0334 | ENTSO-E | kilowatt hour | Materials/fuels | technosphere | 2 | -3.3992 | 0 |  | E = 87,85*ln((p_hydrostat+p_over)/p_pipeline)*(m_flow_project*8760h/a)/annual_m_flow | electricity, medium voltage
transport, pipeline, supercritical CO2, 200km w recompression | 0.0973 | RER | ton kilometer | Materials/fuels | technosphere | 2 | -2.33 | 0 |  | tkm = l_with comp*m_flow_project/(m_flow_dataset*1000kg/t)
transport, pipeline, supercritical CO2, 200km w/o recompression | 0.0973 | RER | ton kilometer | Materials/fuels | technosphere | 2 | -2.33 | 0 |  | tkm = l_no comp*m_flow_project/(m_flow_dataset*1000kg/t)
Activity | CO2 storage/hard coal, pre, pipeline 200km, storage 1000m
location | RER
production amount | 1
reference product | CO2 storage/hard coal, pre, pipeline 200km, storage 1000m
type | process
unit | kilogram
source | Life cycle assessment of carbon capture and storage in power generation and industry in Europe, Volkart et al., 2013, International Journal of Greenhouse Gas Control
Exchanges
name | amount | location | unit | categories | type | uncertainty type | loc | scale | allocation | comment | reference product
CO2 storage/hard coal, pre, pipeline 200km, storage 1000m | 1 | RER | kilogram | CCS Europe 2025::Hard coal::Geological storage | production |  |  |  | 100
drilling, deep borehole/m | 1.69e-08 | RER | meter | Materials/fuels | technosphere | 0 | 1.69e-08 |  |  | l_drilling = (n_injection wells+n_monitoring wells)*storage depth/(lifetime*annual_m_flow)
market for gas turbine, 10MW electrical | 2.54e-11 | GLO | unit | Materials/fuels | technosphere | 2 | -24.3963 | 0 |  | n_turbine = n_injection wells/(lifetime*annual m_flow) | gas turbine, 10MW electrical
market group for electricity, medium voltage | 0.00948 | ENTSO-E | kilowatt hour | Materials/fuels | technosphere | 2 | -4.6586 | 0 |  | E = 87,85*ln((p_hydrostat+p_over)/p_pipeline)*(m_flow_project*8760h/a)/annual_m_flow | electricity, medium voltage
transport, pipeline, supercritical CO2, 200km w/o recompression | 0.128 | RER | ton kilometer | Materials/fuels | technosphere | 2 | -2.0557 | 0 |  | tkm = l_no comp*m_flow_project/(m_flow_dataset*1000kg/t)
Activity | CO2 storage/hard coal, pre, pipeline 400km, storage 3000m
location | RER
production amount | 1
reference product | CO2 storage/hard coal, pre, pipeline 400km, storage 3000m
type | process
unit | kilogram
source | Life cycle assessment of carbon capture and storage in power generation and industry in Europe, Volkart et al., 2013, International Journal of Greenhouse Gas Control
Exchanges
name | amount | location | unit | categories | type | uncertainty type | loc | scale | allocation | comment | reference product
CO2 storage/hard coal, pre, pipeline 400km, storage 3000m | 1 | RER | kilogram | CCS Europe 2025::Hard coal::Geological storage | production |  |  |  | 100
drilling, deep borehole/m | 5.07e-08 | RER | meter | Materials/fuels | technosphere | 0 | 5.07e-08 |  |  | l_drilling = (n_injection wells+n_monitoring wells)*storage depth/(lifetime*annual_m_flow)
market for gas turbine, 10MW electrical | 2.54e-11 | GLO | unit | Materials/fuels | technosphere | 2 | -24.3963 | 0 |  | n_turbine = n_injection wells/(lifetime*annual m_flow) | gas turbine, 10MW electrical
market group for electricity, medium voltage | 0.0334 | ENTSO-E | kilowatt hour | Materials/fuels | technosphere | 2 | -3.3992 | 0 |  | E = 87,85*ln((p_hydrostat+p_over)/p_pipeline)*(m_flow_project*8760h/a)/annual_m_flow | electricity, medium voltage
transport, pipeline, supercritical CO2, 200km w recompression | 0.128 | RER | ton kilometer | Materials/fuels | technosphere | 2 | -2.0557 | 0 |  | tkm = l_with comp*m_flow_project/(m_flow_dataset*1000kg/t)
transport, pipeline, supercritical CO2, 200km w/o recompression | 0.128 | RER | ton kilometer | Materials/fuels | technosphere | 2 | -2.0557 | 0 |  | tkm = l_no comp*m_flow_project/(m_flow_dataset*1000kg/t)
Activity | CO2 storage/lignite, oxy, pipeline 200km, storage 1000m
location | RER
production amount | 1
reference product | CO2 storage/lignite, oxy, pipeline 200km, storage 1000m
type | process
unit | kilogram
source | Life cycle assessment of carbon capture and storage in power generation and industry in Europe, Volkart et al., 2013, International Journal of Greenhouse Gas Control
Exchanges
name | amount | location | unit | categories | type | uncertainty type | loc | scale | allocation | comment | reference product
CO2 storage/lignite, oxy, pipeline 200km, storage 1000m | 1 | RER | kilogram | CCS Europe 2025::Lignite::Geological storage | production |  |  |  | 100
drilling, deep borehole/m | 1.69e-08 | RER | meter | Materials/fuels | technosphere | 0 | 1.69e-08 |  |  | l_drilling = (n_injection wells+n_monitoring wells)*storage depth/(lifetime*annual_m_flow)
market for gas turbine, 10MW electrical | 2.54e-11 | GLO | unit | Materials/fuels | technosphere | 2 | -24.3963 | 0 |  | n_turbine = n_injection wells/(lifetime*annual m_flow) | gas turbine, 10MW electrical
market group for electricity, medium voltage | 0.00948 | ENTSO-E | kilowatt hour | Materials/fuels | technosphere | 2 | -4.6586 | 0 |  | E = 87,85*ln((p_hydrostat+p_over)/p_pipeline)*(m_flow_project*8760h/a)/annual_m_flow | electricity, medium voltage
transport, pipeline, supercritical CO2, 200km w/o recompression | 0.155 | RER | ton kilometer | Materials/fuels | technosphere | 2 | -1.8643 | 0 |  | tkm = l_no comp*m_flow_project/(m_flow_dataset*1000kg/t)
Activity | CO2 storage/lignite, oxy, pipeline 400km, storage 3000m
location | RER
production amount | 1
reference product | CO2 storage/lignite, oxy, pipeline 400km, storage 3000m
type | process
unit | kilogram
source | Life cycle assessment of carbon capture and storage in power generation and industry in Europe, Volkart et al., 2013, International Journal of Greenhouse Gas Control
Exchanges
name | amount | location | unit | categories | type | uncertainty type | loc | scale | allocation | comment | reference product
CO2 storage/lignite, oxy, pipeline 400km, storage 3000m | 1 | RER | kilogram | CCS Europe 2025::Lignite::Geological storage | production |  |  |  | 100
drilling, deep borehole/m | 5.07e-08 | RER | meter | Materials/fuels | technosphere | 0 | 5.07e-08 |  |  | l_drilling = (n_injection wells+n_monitoring wells)*storage depth/(lifetime*annual_m_flow)
market for gas turbine, 10MW electrical | 2.54e-11 | GLO | unit | Materials/fuels | technosphere | 2 | -24.3963 | 0 |  | n_turbine = n_injection wells/(lifetime*annual m_flow) | gas turbine, 10MW electrical
market group for electricity, medium voltage | 0.0334 | ENTSO-E | kilowatt hour | Materials/fuels | technosphere | 2 | -3.3992 | 0 |  | E = 87,85*ln((p_hydrostat+p_over)/p_pipeline)*(m_flow_project*8760h/a)/annual_m_flow | electricity, medium voltage
transport, pipeline, supercritical CO2, 200km w recompression | 0.155 | RER | ton kilometer | Materials/fuels | technosphere | 2 | -1.8643 | 0 |  | tkm = l_with comp*m_flow_project/(m_flow_dataset*1000kg/t)
transport, pipeline, supercritical CO2, 200km w/o recompression | 0.155 | RER | ton kilometer | Materials/fuels | technosphere | 2 | -1.8643 | 0 |  | tkm = l_no comp*m_flow_project/(m_flow_dataset*1000kg/t)
Activity | CO2 storage/lignite, post, pipeline 200km, storage 1000m
location | RER
production amount | 1
reference product | CO2 storage/lignite, post, pipeline 200km, storage 1000m
type | process
unit | kilogram
source | Life cycle assessment of carbon capture and storage in power generation and industry in Europe, Volkart et al., 2013, International Journal of Greenhouse Gas Control
Exchanges
name | amount | location | unit | categories | type | uncertainty type | loc | scale | allocation | comment | reference product
CO2 storage/lignite, post, pipeline 200km, storage 1000m | 1 | RER | kilogram | CCS Europe 2025::Lignite::Geological storage | production |  |  |  | 100
drilling, deep borehole/m | 1.69e-08 | RER | meter | Materials/fuels | technosphere | 0 | 1.69e-08 |  |  | l_drilling = (n_injection wells+n_monitoring wells)*storage depth/(lifetime*annual_m_flow)
market for gas turbine, 10MW electrical | 2.54e-11 | GLO | unit | Materials/fuels | technosphere | 2 | -24.3963 | 0 |  | n_turbine = n_injection wells/(lifetime*annual m_flow) | gas turbine, 10MW electrical
market group for electricity, medium voltage | 0.00948 | ENTSO-E | kilowatt hour | Materials/fuels | technosphere | 2 | -4.6586 | 0 |  | E = 87,85*ln((p_hydrostat+p_over)/p_pipeline)*(m_flow_project*8760h/a)/annual_m_flow | electricity, medium voltage
transport, pipeline, supercritical CO2, 200km w/o recompression | 0.153 | RER | ton kilometer | Materials/fuels | technosphere | 2 | -1.8773 | 0 |  | tkm = l_no comp*m_flow_project/(m_flow_dataset*1000kg/t)
Activity | CO2 storage/lignite, post, pipeline 400km, storage 3000m
location | RER
production amount | 1
reference product | CO2 storage/lignite, post, pipeline 400km, storage 3000m
type | process
unit | kilogram
source | Life cycle assessment of carbon capture and storage in power generation and industry in Europe, Volkart et al., 2013, International Journal of Greenhouse Gas Control
Exchanges
name | amount | location | unit | categories | type | uncertainty type | loc | scale | allocation | comment | reference product
CO2 storage/lignite, post, pipeline 400km, storage 3000m | 1 | RER | kilogram | CCS Europe 2025::Lignite::Geological storage | production |  |  |  | 100
drilling, deep borehole/m | 5.07e-08 | RER | meter | Materials/fuels | technosphere | 0 | 5.07e-08 |  |  | l_drilling = (n_injection wells+n_monitoring wells)*storage depth/(lifetime*annual_m_flow)
market for gas turbine, 10MW electrical | 2.54e-11 | GLO | unit | Materials/fuels | technosphere | 2 | -24.3963 | 0 |  | n_turbine = n_injection wells/(lifetime*annual m_flow) | gas turbine, 10MW electrical
market group for electricity, medium voltage | 0.0334 | ENTSO-E | kilowatt hour | Materials/fuels | technosphere | 2 | -3.3992 | 0 |  | E = 87,85*ln((p_hydrostat+p_over)/p_pipeline)*(m_flow_project*8760h/a)/annual_m_flow | electricity, medium voltage
transport, pipeline, supercritical CO2, 200km w recompression | 0.153 | RER | ton kilometer | Materials/fuels | technosphere | 2 | -1.8773 | 0 |  | tkm = l_with comp*m_flow_project/(m_flow_dataset*1000kg/t)
transport, pipeline, supercritical CO2, 200km w/o recompression | 0.153 | RER | ton kilometer | Materials/fuels | technosphere | 2 | -1.8773 | 0 |  | tkm = l_no comp*m_flow_project/(m_flow_dataset*1000kg/t)
Activity | CO2 storage/lignite, pre, pipeline 200km, storage 1000m
location | RER
production amount | 1
reference product | CO2 storage/lignite, pre, pipeline 200km, storage 1000m
type | process
unit | kilogram
source | Life cycle assessment of carbon capture and storage in power generation and industry in Europe, Volkart et al., 2013, International Journal of Greenhouse Gas Control
Exchanges
name | amount | location | unit | categories | type | uncertainty type | loc | scale | allocation | comment | reference product
CO2 storage/lignite, pre, pipeline 200km, storage 1000m | 1 | RER | kilogram | CCS Europe 2025::Lignite::Geological storage | production |  |  |  | 100
drilling, deep borehole/m | 1.69e-08 | RER | meter | Materials/fuels | technosphere | 0 | 1.69e-08 |  |  | l_drilling = (n_injection wells+n_monitoring wells)*storage depth/(lifetime*annual_m_flow)
market for gas turbine, 10MW electrical | 2.54e-11 | GLO | unit | Materials/fuels | technosphere | 2 | -24.3963 | 0 |  | n_turbine = n_injection wells/(lifetime*annual m_flow) | gas turbine, 10MW electrical
market group for electricity, medium voltage | 0.00948 | ENTSO-E | kilowatt hour | Materials/fuels | technosphere | 2 | -4.6586 | 0 |  | E = 87,85*ln((p_hydrostat+p_over)/p_pipeline)*(m_flow_project*8760h/a)/annual_m_flow | electricity, medium voltage
transport, pipeline, supercritical CO2, 200km w/o recompression | 0.134 | RER | ton kilometer | Materials/fuels | technosphere | 2 | -2.0099 | 0 |  | tkm = l_no comp*m_flow_project/(m_flow_dataset*1000kg/t)
Activity | CO2 storage/lignite, pre, pipeline 400km, storage 3000m
location | RER
production amount | 1
reference product | CO2 storage/lignite, pre, pipeline 400km, storage 3000m
type | process
unit | kilogram
source | Life cycle assessment of carbon capture and storage in power generation and industry in Europe, Volkart et al., 2013, International Journal of Greenhouse Gas Control
Exchanges
name | amount | location | unit | categories | type | uncertainty type | loc | scale | allocation | comment | reference product
CO2 storage/lignite, pre, pipeline 400km, storage 3000m | 1 | RER | kilogram | CCS Europe 2025::Lignite::Geological storage | production |  |  |  | 100
drilling, deep borehole/m | 5.07e-08 | RER | meter | Materials/fuels | technosphere | 0 | 5.07e-08 |  |  | l_drilling = (n_injection wells+n_monitoring wells)*storage depth/(lifetime*annual_m_flow)
market for gas turbine, 10MW electrical | 2.54e-11 | GLO | unit | Materials/fuels | technosphere | 2 | -24.3963 | 0 |  | n_turbine = n_injection wells/(lifetime*annual m_flow) | gas turbine, 10MW electrical
market group for electricity, medium voltage | 0.0334 | ENTSO-E | kilowatt hour | Materials/fuels | technosphere | 2 | -3.3992 | 0 |  | E = 87,85*ln((p_hydrostat+p_over)/p_pipeline)*(m_flow_project*8760h/a)/annual_m_flow | electricity, medium voltage
transport, pipeline, supercritical CO2, 200km w recompression | 0.134 | RER | ton kilometer | Materials/fuels | technosphere | 2 | -2.0099 | 0 |  | tkm = l_with comp*m_flow_project/(m_flow_dataset*1000kg/t)
transport, pipeline, supercritical CO2, 200km w/o recompression | 0.134 | RER | ton kilometer | Materials/fuels | technosphere | 2 | -2.0099 | 0 |  | tkm = l_no comp*m_flow_project/(m_flow_dataset*1000kg/t)
Activity | CO2 storage/natural gas, post, 200km pipeline, storage 1000m
location | RER
production amount | 1
reference product | CO2 storage/natural gas, post, 200km pipeline, storage 1000m
type | process
unit | kilogram
source | Life cycle assessment of carbon capture and storage in power generation and industry in Europe, Volkart et al., 2013, International Journal of Greenhouse Gas Control
Exchanges
name | amount | location | unit | categories | type | uncertainty type | loc | scale | allocation | comment | reference product
CO2 storage/natural gas, post, 200km pipeline, storage 1000m | 1 | RER | kilogram | CCS Europe 2025::Natural gas::Geological storage | production |  |  |  | 100
drilling, deep borehole/m | 1.69e-08 | RER | meter | Materials/fuels | technosphere | 0 | 1.69e-08 |  |  | l_drilling = (n_injection wells+n_monitoring wells)*storage depth/(lifetime*annual_m_flow)
market for gas turbine, 10MW electrical | 2.54e-11 | GLO | unit | Materials/fuels | technosphere | 2 | -24.3963 | 0 |  | n_turbine = n_injection wells/(lifetime*annual m_flow) | gas turbine, 10MW electrical
market group for electricity, medium voltage | 0.00948 | ENTSO-E | kilowatt hour | Materials/fuels | technosphere | 2 | -4.6586 | 0 |  | E = 87,85*ln((p_hydrostat+p_over)/p_pipeline)*(m_flow_project*8760h/a)/annual_m_flow | electricity, medium voltage
transport, pipeline, supercritical CO2, 200km w/o recompression | 0.0307 | RER | ton kilometer | Materials/fuels | technosphere | 2 | -3.4835 | 0 |  | tkm = l_no comp*m_flow_project/(m_flow_dataset*1000kg/t)
Activity | CO2 storage/natural gas, post, 400km pipeline, storage 1000m
location | RER
production amount | 1
reference product | CO2 storage/natural gas, post, 400km pipeline, storage 1000m
type | process
unit | kilogram
source | Life cycle assessment of carbon capture and storage in power generation and industry in Europe, Volkart et al., 2013, International Journal of Greenhouse Gas Control
Exchanges
name | amount | location | unit | categories | type | uncertainty type | loc | scale | allocation | comment | reference product
CO2 storage/natural gas, post, 400km pipeline, storage 1000m | 1 | RER | kilogram | CCS Europe 2025::Natural gas::Geological storage | production |  |  |  | 100
drilling, deep borehole/m | 1.69e-08 | RER | meter | Materials/fuels | technosphere | 0 | 1.69e-08 |  |  | l_drilling = (n_injection wells+n_monitoring wells)*storage depth/(lifetime*annual_m_flow)
market for gas turbine, 10MW electrical | 2.54e-11 | GLO | unit | Materials/fuels | technosphere | 2 | -24.3963 | 0 |  | n_turbine = n_injection wells/(lifetime*annual m_flow) | gas turbine, 10MW electrical
market group for electricity, medium voltage | 0.00948 | ENTSO-E | kilowatt hour | Materials/fuels | technosphere | 2 | -4.6586 | 0 |  | E = 87,85*ln((p_hydrostat+p_over)/p_pipeline)*(m_flow_project*8760h/a)/annual_m_flow | electricity, medium voltage
transport, pipeline, supercritical CO2, 200km w recompression | 0.0234 | RER | ton kilometer | Materials/fuels | technosphere | 0 | 0.0234
transport, pipeline, supercritical CO2, 200km w/o recompression | 0.0234 | RER | ton kilometer | Materials/fuels | technosphere | 2 | -3.755 | 0 |  | tkm = l_no comp*m_flow_project/(m_flow_dataset*1000kg/t)
Activity | CO2 storage/natural gas, post, 400km pipeline, storage 3000m
location | RER
production amount | 1
reference product | CO2 storage/natural gas, post, 400km pipeline, storage 3000m
type | process
unit | kilogram
source | Life cycle assessment of carbon capture and storage in power generation and industry in Europe, Volkart et al., 2013, International Journal of Greenhouse Gas Control
Exchanges
name | amount | location | unit | categories | type | uncertainty type | loc | scale | allocation | comment | reference product
CO2 storage/natural gas, post, 400km pipeline, storage 3000m | 1 | RER | kilogram | CCS Europe 2025::Natural gas::Geological storage | production |  |  |  | 100
drilling, deep borehole/m | 5.07e-08 | RER | meter | Materials/fuels | technosphere | 0 | 5.07e-08 |  |  | l_drilling = (n_injection wells+n_monitoring wells)*storage depth/(lifetime*annual_m_flow)
market for gas turbine, 10MW electrical | 2.54e-11 | GLO | unit | Materials/fuels | technosphere | 2 | -24.3963 | 0 |  | n_turbine = n_injection wells/(lifetime*annual m_flow) | gas turbine, 10MW electrical
market group for electricity, medium voltage | 0.0334 | ENTSO-E | kilowatt hour | Materials/fuels | technosphere | 2 | -3.3992 | 0 |  | E = 87,85*ln((p_hydrostat+p_over)/p_pipeline)*(m_flow_project*8760h/a)/annual_m_flow | electricity, medium voltage
transport, pipeline, supercritical CO2, 200km w recompression | 0.0307 | RER | ton kilometer | Materials/fuels | technosphere | 2 | -3.4835 | 0 |  | tkm = l_with comp*m_flow_project/(m_flow_dataset*1000kg/t)
transport, pipeline, supercritical CO2, 200km w/o recompression | 0.0307 | RER | ton kilometer | Materials/fuels | technosphere | 2 | -3.4835 | 0 |  | tkm = l_no comp*m_flow_project/(m_flow_dataset*1000kg/t)
Activity | CO2 storage/natural gas, pre, 200km pipeline, storage 1000m
location | RER
production amount | 1
reference product | CO2 storage/natural gas, pre, 200km pipeline, storage 1000m
type | process
unit | kilogram
source | Life cycle assessment of carbon capture and storage in power generation and industry in Europe, Volkart et al., 2013, International Journal of Greenhouse Gas Control
Exchanges
name | amount | location | unit | categories | type | uncertainty type | loc | scale | allocation | comment | reference product
CO2 storage/natural gas, pre, 200km pipeline, storage 1000m | 1 | RER | kilogram | CCS Europe 2025::Natural gas::Geological storage | production |  |  |  | 100
drilling, deep borehole/m | 1.69e-08 | RER | meter | Materials/fuels | technosphere | 0 | 1.69e-08 |  |  | l_drilling = (n_injection wells+n_monitoring wells)*storage depth/(lifetime*annual_m_flow)
market for gas turbine, 10MW electrical | 2.54e-11 | GLO | unit | Materials/fuels | technosphere | 2 | -24.3963 | 0 |  | n_turbine = n_injection wells/(lifetime*annual m_flow) | gas turbine, 10MW electrical
market group for electricity, medium voltage | 0.00948 | ENTSO-E | kilowatt hour | Materials/fuels | technosphere | 2 | -4.6586 | 0 |  | E = 87,85*ln((p_hydrostat+p_over)/p_pipeline)*(m_flow_project*8760h/a)/annual_m_flow | electricity, medium voltage
transport, pipeline, supercritical CO2, 200km w/o recompression | 0.0332 | RER | ton kilometer | Materials/fuels | technosphere | 2 | -3.4052 | 0 |  | tkm = l_no comp*m_flow_project/(m_flow_dataset*1000kg/t)
Activity | CO2 storage/natural gas, pre, 400km pipeline, storage 3000m
location | RER
production amount | 1
reference product | CO2 storage/natural gas, pre, 400km pipeline, storage 3000m
type | process
unit | kilogram
source | Life cycle assessment of carbon capture and storage in power generation and industry in Europe, Volkart et al., 2013, International Journal of Greenhouse Gas Control
Exchanges
name | amount | location | unit | categories | type | uncertainty type | loc | scale | allocation | comment | reference product
CO2 storage/natural gas, pre, 400km pipeline, storage 3000m | 1 | RER | kilogram | CCS Europe 2025::Natural gas::Geological storage | production |  |  |  | 100
drilling, deep borehole/m | 5.07e-08 | RER | meter | Materials/fuels | technosphere | 0 | 5.07e-08 |  |  | l_drilling = (n_injection wells+n_monitoring wells)*storage depth/(lifetime*annual_m_flow)
market for gas turbine, 10MW electrical | 2.54e-11 | GLO | unit | Materials/fuels | technosphere | 2 | -24.3963 | 0 |  | n_turbine = n_injection wells/(lifetime*annual m_flow) | gas turbine, 10MW electrical
market group for electricity, medium voltage | 0.0334 | ENTSO-E | kilowatt hour | Materials/fuels | technosphere | 2 | -3.3992 | 0 |  | E = 87,85*ln((p_hydrostat+p_over)/p_pipeline)*(m_flow_project*8760h/a)/annual_m_flow | electricity, medium voltage
transport, pipeline, supercritical CO2, 200km w recompression | 0.0332 | RER | ton kilometer | Materials/fuels | technosphere | 2 | -3.4052 | 0 |  | tkm = l_with comp*m_flow_project/(m_flow_dataset*1000kg/t)
transport, pipeline, supercritical CO2, 200km w/o recompression | 0.0332 | RER | ton kilometer | Materials/fuels | technosphere | 2 | -3.4052 | 0 |  | tkm = l_no comp*m_flow_project/(m_flow_dataset*1000kg/t)
Activity | Construction, BIGCC power plant 450MW
location | RER
production amount | 1
reference product | Construction, BIGCC power plant 450MW
type | process
unit | unit
Exchanges
name | amount | location | unit | categories | type | uncertainty type | loc | scale | allocation | comment | reference product
Occupation, construction site | 2170000 |  | square meter-year | natural resource::land | biosphere | 2 | 14.5902 | 0
Transformation, from annual crop, non-irrigated | 543000 |  | square meter | natural resource::land | biosphere | 2 | 13.2049 | 0
Transformation, to industrial area | 81400 |  | square meter | natural resource::land | biosphere | 2 | 11.3071 | 0
Transformation, to industrial area | 271000 |  | square meter | natural resource::land | biosphere | 2 | 12.5099 | 0
Transformation, to industrial area | 109000 |  | square meter | natural resource::land | biosphere | 2 | 11.5991 | 0
Transformation, to traffic area, rail network | 27100 |  | square meter | natural resource::land | biosphere | 2 | 10.2073 | 0
Transformation, to traffic area, road network | 81400 |  | square meter | natural resource::land | biosphere | 2 | 11.3071 | 0
Construction, BIGCC power plant 450MW | 1 | RER | unit | CCS Europe 2025::Infrastructure&Background | production |  |  |  | 100
alkyd paint production, white, water-based, product in 60% solution state | 35900 | RER | kilogram | Materials/fuels | technosphere | 2 | 10.4885 | 0 |  |  | alkyd paint, white, without water, in 60% solution state
aluminium, ingot, primary, import from Rest of Europe | 252000 | IAI Area, EU27 & EFTA | kilogram | Materials/fuels | technosphere | 2 | 12.4372 | 0 |  |  | aluminium, primary, ingot
ceramic tile production | 6550 | CH | kilogram | Materials/fuels | technosphere | 2 | 8.7872 | 0 |  |  | ceramic tile
excavation, hydraulic digger | 880000 | RER | cubic meter | Materials/fuels | technosphere | 2 | 13.6877 | 0 |  |  | excavation, hydraulic digger
flat glass production, uncoated | 14100 | RER | kilogram | Materials/fuels | technosphere | 2 | 9.5539 | 0 |  |  | flat glass, uncoated
heat production, heavy fuel oil, at industrial furnace 1MW | 232000000 | Europe without Switzerland | megajoule | Materials/fuels | technosphere | 2 | 19.2622 | 0 |  |  | heat, district or industrial, other than natural gas
market for cast iron | 634000 | GLO | kilogram | Materials/fuels | technosphere | 2 | 13.3598 | 0 |  |  | cast iron
market for concrete, normal | 127000 | CH | cubic meter | Materials/fuels | technosphere | 2 | 11.7519 | 0 |  |  | concrete, normal
market for copper | 1380000 | GLO | kilogram | Materials/fuels | technosphere | 2 | 14.1376 | 0 |  |  | copper
market for lead | 1720 | GLO | kilogram | Materials/fuels | technosphere | 2 | 7.4501 | 0 |  |  | lead
market for lubricating oil | 419000 | RER | kilogram | Materials/fuels | technosphere | 2 | 12.9456 | 0 |  |  | lubricating oil
market for polyvinylfluoride | 790000 | GLO | kilogram | Materials/fuels | technosphere | 2 | 13.5798 | 0 |  |  | polyvinylfluoride
market for stone wool | 1250000 | GLO | kilogram | Materials/fuels | technosphere | 2 | 14.0387 | 0 |  |  | stone wool
market group for electricity, low voltage | 18200000 | ENTSO-E | kilowatt hour | Materials/fuels | technosphere | 2 | 16.7169 | 0 |  |  | electricity, low voltage
petroleum refinery operation | 265000 | CH | kilogram | Materials/fuels | technosphere | 2 | 12.4875 | 0 |  |  | kerosene
plywood production, for outdoor use | 1.55 | RER | kilogram | Materials/fuels | technosphere | 2 | 0.43825 | 0 |  |  | wood chips, dry, measured as dry mass
polyethylene production, low density, granulate | 67700 | RER | kilogram | Materials/fuels | technosphere | 2 | 11.1228 | 0 |  |  | polyethylene, low density, granulate
polypropylene production, granulate | 33900 | RER | kilogram | Materials/fuels | technosphere | 2 | 10.4312 | 0 |  |  | polypropylene, granulate
polystyrene production, high impact | 237000 | RER | kilogram | Materials/fuels | technosphere | 2 | 12.3758 | 0 |  |  | polystyrene, high impact
market for zinc | 7240 | GLO | kilogram | Materials/fuels | technosphere | 2 | 8.8874 | 0 |  |  | zinc
steel production, converter, low-alloyed | 17000000 | RER | kilogram | Materials/fuels | technosphere | 2 | 16.6487 | 0 |  |  | steel, low-alloyed
steel production, converter, unalloyed | 17000000 | RER | kilogram | Materials/fuels | technosphere | 2 | 16.6487 | 0 |  |  | steel, unalloyed
steel production, electric, chromium steel 18/8 | 3870000 | RER | kilogram | Materials/fuels | technosphere | 2 | 15.1688 | 0 |  |  | steel, chromium steel 18/8
transport, freight, lorry >32 metric ton, EURO4 | 26700000 | RER | ton kilometer | Materials/fuels | technosphere | 2 | 17.1002 | 0 |  |  | transport, freight, lorry >32 metric ton, EURO4
market for aluminium oxide | 505000 | GLO | kilogram | Materials/fuels | technosphere | 2 | 13.1323 | 0 |  |  | aluminium oxide
market for aluminium, cast alloy | 252000 | GLO | kilogram | Materials/fuels | technosphere | 2 | 12.4372 | 0 |  |  | aluminium, cast alloy
Activity | Dismantling, BIGCC power plant 450MW
location | RER
production amount | 1
reference product | Dismantling, BIGCC power plant 450MW
type | process
unit | unit
Exchanges
name | amount | location | unit | categories | type | uncertainty type | loc | scale | allocation | comment | reference product
Occupation, construction site | 1090000 |  | square meter-year | natural resource::land | biosphere | 2 | 13.9017 | 0
Transformation, from industrial area | 81400 |  | square meter | natural resource::land | biosphere | 2 | 11.3071 | 0
Transformation, from industrial area | 271000 |  | square meter | natural resource::land | biosphere | 2 | 12.5099 | 0
Transformation, from industrial area | 109000 |  | square meter | natural resource::land | biosphere | 2 | 11.5991 | 0
Transformation, to annual crop, non-irrigated | 543000 |  | square meter | natural resource::land | biosphere | 2 | 13.2049 | 0
Dismantling, BIGCC power plant 450MW | 1 | RER | unit | CCS Europe 2025::Infrastructure&Background | production |  |  |  | 100
treatment of inert waste, sanitary landfill | -6550 | CH | kilogram | Waste to treatment | technosphere | 2 | 8.7872 | 0 |  |  | inert waste
treatment of lead in car shredder residue, municipal incineration | -1950 | CH | kilogram | Waste to treatment | technosphere | 2 | 7.5756 | 0 |  |  | lead in car shredder residue
treatment of municipal solid waste, incineration | -1500000 | CH | kilogram | Waste to treatment | technosphere | 2 | 14.221 | 0 |  |  | municipal solid waste
treatment of scrap aluminium, municipal incineration | -407000 | CH | kilogram | Waste to treatment | technosphere | 2 | 12.9166 | 0 |  |  | scrap aluminium
treatment of scrap copper, municipal incineration | -1410000 | CH | kilogram | Waste to treatment | technosphere | 2 | 14.1591 | 0 |  |  | scrap copper
treatment of scrap steel, inert material landfill | -1960000 | CH | kilogram | Waste to treatment | technosphere | 2 | 14.4885 | 0 |  |  | scrap steel
treatment of waste aluminium, sanitary landfill | -102000 | CH | kilogram | Waste to treatment | technosphere | 2 | 11.5327 | 0 |  |  | waste aluminium
treatment of waste bulk iron, excluding reinforcement, sorting plant | -5870000 | CH | kilogram | Waste to treatment | technosphere | 2 | 15.5854 | 0 |  |  | waste bulk iron, excluding reinforcement
treatment of waste concrete, not reinforced, collection for final disposal | -212000000 | CH | kilogram | Waste to treatment | technosphere | 2 | 19.1721 | 0 |  |  | waste concrete, not reinforced
treatment of waste concrete, not reinforced, recycling | -90900000 | CH | kilogram | Waste to treatment | technosphere | 2 | 18.3253 | 0 |  |  | waste concrete, not reinforced
treatment of waste emulsion paint on wall, collection for final disposal | -35900 | CH | kilogram | Waste to treatment | technosphere | 2 | 10.4885 | 0 |  |  | waste emulsion paint, on wall
treatment of waste glass, inert material landfill | -8440 | CH | kilogram | Waste to treatment | technosphere | 2 | 9.0407 | 0 |  |  | waste glass
treatment of waste glass, municipal incineration | -5620 | CH | kilogram | Waste to treatment | technosphere | 2 | 8.6341 | 0 |  |  | waste glass
treatment of waste mineral wool, collection for final disposal | -504000 | CH | kilogram | Waste to treatment | technosphere | 2 | 13.1303 | 0 |  |  | waste mineral wool
treatment of waste mineral wool, recycling | -755000 | CH | kilogram | Waste to treatment | technosphere | 2 | 13.5345 | 0 |  |  | waste mineral wool
treatment of waste polyethylene, municipal incineration | -54600 | CH | kilogram | Waste to treatment | technosphere | 2 | 10.9078 | 0 |  |  | waste polyethylene
treatment of waste polyethylene, sanitary landfill | -13700 | CH | kilogram | Waste to treatment | technosphere | 2 | 9.5252 | 0 |  |  | waste polyethylene
treatment of waste polypropylene, municipal incineration | -27300 | CH | kilogram | Waste to treatment | technosphere | 2 | 10.2146 | 0 |  |  | waste polypropylene
treatment of waste polypropylene, sanitary landfill | -6830 | CH | kilogram | Waste to treatment | technosphere | 2 | 8.8291 | 0 |  |  | waste polypropylene
treatment of waste polystyrene, municipal incineration | -189000 | CH | kilogram | Waste to treatment | technosphere | 2 | 12.1495 | 0 |  |  | waste polystyrene
treatment of waste polystyrene, sanitary landfill | -47300 | CH | kilogram | Waste to treatment | technosphere | 2 | 10.7643 | 0 |  |  | waste polystyrene
treatment of waste polyvinylchloride, municipal incineration | -289000 | CH | kilogram | Waste to treatment | technosphere | 2 | 12.5742 | 0 |  |  | waste polyvinylchloride
treatment of waste polyvinylchloride, sanitary landfill | -72300 | CH | kilogram | Waste to treatment | technosphere | 2 | 11.1886 | 0 |  |  | waste polyvinylchloride
treatment of waste reinforcement steel, collection for final disposal | -1960000 | CH | kilogram | Waste to treatment | technosphere | 2 | 14.4885 | 0 |  |  | waste reinforcement steel
treatment of waste reinforcement steel, sorting plant | -9780000 | CH | kilogram | Waste to treatment | technosphere | 2 | 16.0959 | 0 |  |  | waste reinforcement steel
treatment of waste wood, untreated, municipal incineration | -1.55 | CH | kilogram | Waste to treatment | technosphere | 2 | 0.43825 | 0 |  |  | waste wood, untreated
treatment of zinc in car shredder residue, municipal incineration | -7990 | CH | kilogram | Waste to treatment | technosphere | 2 | 8.9859 | 0 |  |  | zinc in car shredder residue
Activity | electricity production, at power plant/hard coal, IGCC, no CCS
location | RER
production amount | 1
reference product | electricity, high voltage
type | process
unit | kilowatt hour
Exchanges
name | amount | location | unit | categories | type | uncertainty type | loc | allocation | comment | reference product
electricity production, at power plant/hard coal, IGCC, no CCS | 1 | RER | kilowatt hour | CCS Europe 2025::Hard coal | production |  |  | 100 |  | electricity, high voltage
Hard coal IGCC power plant 450MW | 3.705e-12 | RER | unit | Materials/fuels | technosphere | 0 | 4.94e-13 |  | n_plant = 1/(lifetime*annual fuel input)
market for hard coal | 0.28425 | Europe, without Russia and Turkey | kilogram | Materials/fuels | technosphere | 0 | 0.0379 |  | 1/energy content from Dones et al. (2007) "Teil VI - Kohle - Data v2.0" p.112 | hard coal
Antimony | 5.175e-10 |  | kilogram | air::non-urban air or from high stacks | biosphere | 0 | 6.9e-11
Arsenic | 7.725e-09 |  | kilogram | air::non-urban air or from high stacks | biosphere | 0 | 1.03e-09
Barium | 3.4125e-08 |  | kilogram | air::non-urban air or from high stacks | biosphere | 0 | 4.55e-09
Benzene | 1.29e-06 |  | kilogram | air::non-urban air or from high stacks | biosphere | 0 | 1.72e-07
Benzo(a)pyrene | 1.2e-12 |  | kilogram | air::non-urban air or from high stacks | biosphere | 0 | 1.6e-13
Boron | 7.3575e-07 |  | kilogram | air::non-urban air or from high stacks | biosphere | 0 | 9.81e-08
Bromine | 3.81e-07 |  | kilogram | air::non-urban air or from high stacks | biosphere | 0 | 5.08e-08
Butane | 1.1325e-07 |  | kilogram | air::non-urban air or from high stacks | biosphere | 0 | 1.51e-08
Cadmium | 3.45e-10 |  | kilogram | air::non-urban air or from high stacks | biosphere | 0 | 4.6e-11
Carbon dioxide, fossil | 0.69075 |  | kilogram | air::non-urban air or from high stacks | biosphere | 2 | -2.3849 | 0 | reduced by a factor of 0.992
Carbon monoxide, fossil | 6.1875e-05 |  | kilogram | air::non-urban air or from high stacks | biosphere | 0 | 8.25e-06
Chromium | 3.93e-09 |  | kilogram | air::non-urban air or from high stacks | biosphere | 0 | 5.24e-10
Chromium VI | 4.8525e-10 |  | kilogram | air::non-urban air or from high stacks | biosphere | 0 | 6.47e-11
Cobalt | 1.95e-09 |  | kilogram | air::non-urban air or from high stacks | biosphere | 0 | 2.6e-10
Copper | 9.825e-09 |  | kilogram | air::non-urban air or from high stacks | biosphere | 0 | 1.31e-09
Dinitrogen monoxide | 2.88e-05 |  | kilogram | air::non-urban air or from high stacks | biosphere | 0 | 3.84e-06
Dioxins, measured as 2,3,7,8-tetrachlorodibenzo-p-dioxin | 4.1925e-14 |  | kilogram | air::non-urban air or from high stacks | biosphere | 0 | 5.59e-15
Ethane | 2.4525e-07 |  | kilogram | air::non-urban air or from high stacks | biosphere | 0 | 3.27e-08
Formaldehyde | 3.4725e-07 |  | kilogram | air::non-urban air or from high stacks | biosphere | 0 | 4.63e-08
Heat, waste | 2.6325 |  | megajoule | air::non-urban air or from high stacks | biosphere | 0 | 0.351
Hydrocarbons, aliphatic, alkanes, unspecified | 1.3125e-06 |  | kilogram | air::non-urban air or from high stacks | biosphere | 0 | 1.75e-07
Hydrocarbons, aliphatic, unsaturated | 1.29e-06 |  | kilogram | air::non-urban air or from high stacks | biosphere | 0 | 1.72e-07
Hydrogen chloride | 1.245e-05 |  | kilogram | air::non-urban air or from high stacks | biosphere | 0 | 1.66e-06
Hydrogen fluoride | 7.8e-06 |  | kilogram | air::non-urban air or from high stacks | biosphere | 0 | 1.04e-06
Iodine | 1.4175e-07 |  | kilogram | air::non-urban air or from high stacks | biosphere | 0 | 1.89e-08
Lead | 3.3075e-08 |  | kilogram | air::non-urban air or from high stacks | biosphere | 0 | 4.41e-09
Lead-210 | 9.675e-06 |  | kilo Becquerel | air::non-urban air or from high stacks | biosphere | 0 | 1.29e-06
Manganese | 7.305e-09 |  | kilogram | air::non-urban air or from high stacks | biosphere | 0 | 9.74e-10
Mercury | 2.4525e-08 |  | kilogram | air::non-urban air or from high stacks | biosphere | 0 | 3.27e-09
Methane, fossil | 1.245e-05 |  | kilogram | air::non-urban air or from high stacks | biosphere | 0 | 1.66e-06
Molybdenum | 2.1675e-09 |  | kilogram | air::non-urban air or from high stacks | biosphere | 0 | 2.89e-10
NMVOC, non-methane volatile organic compounds, unspecified origin | 1.1925e-05 |  | kilogram | air::non-urban air or from high stacks | biosphere | 0 | 1.59e-06
Nickel | 1.4925e-08 |  | kilogram | air::non-urban air or from high stacks | biosphere | 0 | 1.99e-09
Nitrogen oxides | 0.00012825 |  | kilogram | air::non-urban air or from high stacks | biosphere | 2 | -10.9764 | 0
Occupation, industrial area | 7.5e-05 |  | square meter-year | natural resource::land | biosphere | 0 | 1e-05
Occupation, industrial area | 3.0075e-05 |  | square meter-year | natural resource::land | biosphere | 0 | 4.01e-06
Occupation, traffic area, rail network | 7.5e-06 |  | square meter-year | natural resource::land | biosphere | 0 | 1e-06
Occupation, traffic area, road network | 1.5e-05 |  | square meter-year | natural resource::land | biosphere | 0 | 2e-06
PAH, polycyclic aromatic hydrocarbons | 5.9775e-09 |  | kilogram | air::non-urban air or from high stacks | biosphere | 0 | 7.97e-10
Pentane | 8.775e-07 |  | kilogram | air::non-urban air or from high stacks | biosphere | 0 | 1.17e-07
Polonium-210 | 1.7625e-05 |  | kilo Becquerel | air::non-urban air or from high stacks | biosphere | 0 | 2.35e-06
Potassium-40 | 1.2675e-05 |  | kilo Becquerel | air::non-urban air or from high stacks | biosphere | 0 | 1.69e-06
Propane | 2.0925e-07 |  | kilogram | air::non-urban air or from high stacks | biosphere | 0 | 2.79e-08
Propene | 9.6e-08 |  | kilogram | air::non-urban air or from high stacks | biosphere | 0 | 1.28e-08
Radium-226 | 2.4825e-06 |  | kilo Becquerel | air::non-urban air or from high stacks | biosphere | 0 | 3.31e-07
Radium-228 | 1.2675e-06 |  | kilo Becquerel | air::non-urban air or from high stacks | biosphere | 0 | 1.69e-07
Selenium | 3.2625e-08 |  | kilogram | air::non-urban air or from high stacks | biosphere | 0 | 4.35e-09
Strontium | 4.275e-09 |  | kilogram | air::non-urban air or from high stacks | biosphere | 0 | 5.7e-10
Sulfur dioxide | 4.2975e-05 |  | kilogram | air::non-urban air or from high stacks | biosphere | 2 | -12.0698 | 0
Thorium-228 | 6.825e-07 |  | kilo Becquerel | air::non-urban air or from high stacks | biosphere | 0 | 9.1e-08
Thorium-232 | 1.0725e-06 |  | kilo Becquerel | air::non-urban air or from high stacks | biosphere | 0 | 1.43e-07
Toluene | 6.525e-07 |  | kilogram | air::non-urban air or from high stacks | biosphere | 0 | 8.7e-08
Uranium-238 | 2.07e-06 |  | kilo Becquerel | air::non-urban air or from high stacks | biosphere | 0 | 2.76e-07
Vanadium | 3.9075e-09 |  | kilogram | air::non-urban air or from high stacks | biosphere | 0 | 5.21e-10
Xylene | 5.5125e-06 |  | kilogram | air::non-urban air or from high stacks | biosphere | 0 | 7.35e-07
Zinc | 2.4525e-08 |  | kilogram | air::non-urban air or from high stacks | biosphere | 0 | 3.27e-09
aluminium, ingot, primary, import from Rest of Europe | 1.5675e-08 | IAI Area, EU27 & EFTA | kilogram | Materials/fuels | technosphere | 0 | 2.09e-09 |  |  | aluminium, primary, ingot
heat production, heavy fuel oil, at industrial furnace 1MW | 0.000735 | Europe without Switzerland | megajoule | Materials/fuels | technosphere | 0 | 9.8e-05 |  |  | heat, district or industrial, other than natural gas
lime production, milled, loose | 0.012 | CH | kilogram | Materials/fuels | technosphere | 0 | 0.0016 |  |  | lime
market for NOx retained, by selective catalytic reduction | 0 | GLO | kilogram | Materials/fuels | technosphere | 0 | 0 |  | no initial reduction (no NOx formed in the reducing environment of gasification) | NOx retained, by selective catalytic reduction
market for SOx retained, in hard coal flue gas desulfurisation | 0 | RER | kilogram | Materials/fuels | technosphere | 0 | 0 |  | no initial reduction (S is present as H2S) | SOx retained, in hard coal flue gas desulfurisation
market for ammonia, liquid | 2.97e-06 | RER | kilogram | Materials/fuels | technosphere | 0 | 3.96e-07 |  |  | ammonia, liquid
market for calcium chloride | 7.47e-05 | RER | kilogram | Materials/fuels | technosphere | 0 | 9.96e-06 |  |  | calcium chloride
market for cast iron | 1.395e-06 | GLO | kilogram | Materials/fuels | technosphere | 0 | 1.86e-07 |  |  | cast iron
market for chemicals, inorganic | 4.7925e-05 | GLO | kilogram | Materials/fuels | technosphere | 0 | 6.39e-06 |  |  | chemical, inorganic
market for copper | 2.2875e-07 | GLO | kilogram | Materials/fuels | technosphere | 0 | 3.05e-08 |  |  | copper
market for lead | 1.845e-09 | GLO | kilogram | Materials/fuels | technosphere | 0 | 2.46e-10 |  |  | lead
market for lubricating oil | 2.025e-05 | RER | kilogram | Materials/fuels | technosphere | 0 | 2.7e-06 |  |  | lubricating oil
market for monoethanolamine | 3.885e-06 | GLO | kilogram | Materials/fuels | technosphere | 0 | 5.18e-07 |  |  | monoethanolamine
market for polyvinylfluoride | 5.22e-08 | GLO | kilogram | Materials/fuels | technosphere | 0 | 6.96e-09 |  |  | polyvinylfluoride
market for sodium hydroxide, without water, in 50% solution state | 0.000432 | GLO | kilogram | Materials/fuels | technosphere | 0 | 5.76e-05 |  |  | sodium hydroxide, without water, in 50% solution state
market for sodium hypochlorite, without water, in 15% solution state | 4.11e-05 | RER | kilogram | Materials/fuels | technosphere | 0 | 5.48e-06 |  |  | sodium hypochlorite, without water, in 15% solution state
market for stone wool | 4.785e-08 | GLO | kilogram | Materials/fuels | technosphere | 0 | 6.38e-09 |  |  | stone wool
market for sulfuric acid | 0.00019875 | RER | kilogram | Materials/fuels | technosphere | 0 | 2.65e-05 |  |  | sulfuric acid
market for transport, freight, lorry, unspecified | 0.000543 | RER | ton kilometer | Materials/fuels | technosphere | 0 | 7.24e-05 |  |  | transport, freight, lorry, unspecified
polyethylene production, low density, granulate | 4.4775e-09 | RER | kilogram | Materials/fuels | technosphere | 0 | 5.97e-10 |  |  | polyethylene, low density, granulate
polypropylene production, granulate | 2.2425e-09 | RER | kilogram | Materials/fuels | technosphere | 0 | 2.99e-10 |  |  | polypropylene, granulate
polystyrene production, high impact | 1.5675e-08 | RER | kilogram | Materials/fuels | technosphere | 0 | 2.09e-09 |  |  | polystyrene, high impact
market for zinc | 5.9925e-09 | GLO | kilogram | Materials/fuels | technosphere | 0 | 7.99e-10 |  |  | zinc
steel production, converter, low-alloyed | 6.6375e-07 | RER | kilogram | Materials/fuels | technosphere | 0 | 8.85e-08 |  |  | steel, low-alloyed
steel production, converter, unalloyed | 2.5875e-06 | RER | kilogram | Materials/fuels | technosphere | 0 | 3.45e-07 |  |  | steel, unalloyed
steel production, electric, chromium steel 18/8 | 5.5725e-08 | RER | kilogram | Materials/fuels | technosphere | 0 | 7.43e-09 |  |  | steel, chromium steel 18/8
market for aluminium oxide | 3.135e-08 | GLO | kilogram | Materials/fuels | technosphere | 0 | 4.18e-09 |  |  | aluminium oxide
market for aluminium, cast alloy | 1.5675e-08 | GLO | kilogram | Materials/fuels | technosphere | 0 | 2.09e-09 |  |  | aluminium, cast alloy
treatment of average incineration residue, residual material landfill | -0.00105 | RoW | kilogram | Waste to treatment | technosphere | 0 | 0.00014 |  |  | average incineration residue
treatment of hard coal ash, residual material landfill | -0.00114 | RoW | kilogram | Waste to treatment | technosphere | 0 | 0.000152 |  |  | hard coal ash
treatment of hazardous waste, hazardous waste incineration | -1.3575e-06 | CH | kilogram | Waste to treatment | technosphere | 0 | 1.81e-07 |  |  | hazardous waste, for incineration
treatment of inert waste, sanitary landfill | -1.17e-05 | CH | kilogram | Waste to treatment | technosphere | 0 | 1.56e-06 |  |  | inert waste
treatment of municipal solid waste, incineration | -0.0008625 | CH | kilogram | Waste to treatment | technosphere | 0 | 0.000115 |  |  | municipal solid waste
treatment of residue from cooling tower, sanitary landfill | -3.75e-05 | CH | kilogram | Waste to treatment | technosphere | 0 | 5e-06 |  | assumed to be the same as in the hard coal PC dataset | residue from cooling tower
treatment of scrap steel, inert material landfill | -0.00011025 | CH | kilogram | Waste to treatment | technosphere | 0 | 1.47e-05 |  |  | scrap steel
treatment of spent solvent mixture, hazardous waste incineration | -4.62e-06 | CH | kilogram | Waste to treatment | technosphere | 0 | 6.16e-07 |  |  | spent solvent mixture
treatment of waste emulsion paint, municipal incineration | -1.53e-06 | CH | kilogram | Waste to treatment | technosphere | 0 | 2.04e-07 |  |  | waste emulsion paint
treatment of waste mineral oil, hazardous waste incineration | -4.53e-06 | CH | kilogram | Waste to treatment | technosphere | 0 | 6.04e-07 |  |  | waste mineral oil
treatment of waste plastic, mixture, municipal incineration | -6.57e-05 | CH | kilogram | Waste to treatment | technosphere | 0 | 8.76e-06 |  |  | waste plastic, mixture
treatment of waste textile, soiled, municipal incineration | -0.000108 | CH | kilogram | Waste to treatment | technosphere | 0 | 1.44e-05 |  |  | waste textile, soiled
treatment of waste wood, untreated, sanitary landfill | -1.47e-05 | CH | kilogram | Waste to treatment | technosphere | 0 | 1.96e-06 |  |  | waste wood, untreated
Activity | electricity production, at power plant/hard coal, PC, no CCS
location | RER
production amount | 1
reference product | electricity, high voltage
type | process
unit | kilowatt hour
Exchanges
name | amount | location | unit | categories | type | uncertainty type | loc | allocation | comment | reference product
electricity production, at power plant/hard coal, PC, no CCS | 1 | RER | kilowatt hour | CCS Europe 2025::Hard coal | production |  |  | 100 |  | electricity production, at power plant/hard coal, PC, no CCS/RER U
Antimony | 6.7729e-10 |  | kilogram | air::non-urban air or from high stacks | biosphere | 2 | -23.1709 | 0.8348
Arsenic | 1.0101e-08 |  | kilogram | air::non-urban air or from high stacks | biosphere | 2 | -20.4686 | 0.8348
Barium | 4.4709e-08 |  | kilogram | air::non-urban air or from high stacks | biosphere | 2 | -18.981 | 0.8348
Benzene | 1.6991e-06 |  | kilogram | air::non-urban air or from high stacks | biosphere | 2 | -15.3434 | 0.25039
Benzo(a)pyrene | 1.566e-12 |  | kilogram | air::non-urban air or from high stacks | biosphere | 2 | -29.2405 | 0.25039
Boron | 9.6309e-07 |  | kilogram | air::non-urban air or from high stacks | biosphere | 2 | -15.9111 | 0.8348
Bromine | 4.9799e-07 |  | kilogram | air::non-urban air or from high stacks | biosphere | 2 | -16.5707 | 0.41209
Butane | 1.4877e-07 |  | kilogram | air::non-urban air or from high stacks | biosphere | 2 | -17.7788 | 0.25039
Cadmium | 4.5101e-10 |  | kilogram | air::non-urban air or from high stacks | biosphere | 2 | -23.5775 | 0.8348
Carbon dioxide, fossil | 0.72193 |  | kilogram | air::non-urban air or from high stacks | biosphere | 2 | -2.3838 | 0.05218
Carbon monoxide, fossil | 6.264e-05 |  | kilogram | air::non-urban air or from high stacks | biosphere | 2 | -11.7361 | 0.81364
Chromium | 5.1365e-09 |  | kilogram | air::non-urban air or from high stacks | biosphere | 2 | -21.1449 | 0.8348
Chromium VI | 6.3501e-10 |  | kilogram | air::non-urban air or from high stacks | biosphere | 2 | -23.2353 | 0.69315
Cobalt | 2.5526e-09 |  | kilogram | air::non-urban air or from high stacks | biosphere | 2 | -21.8441 | 0.8348
Copper | 1.292e-08 |  | kilogram | air::non-urban air or from high stacks | biosphere | 2 | -20.2225 | 0.8348
Dinitrogen monoxide | 3.1085e-05 |  | kilogram | air::non-urban air or from high stacks | biosphere | 2 | -12.4367 | 0.23812
Dioxins, measured as 2,3,7,8-tetrachlorodibenzo-p-dioxin | 5.481e-14 |  | kilogram | air::non-urban air or from high stacks | biosphere | 2 | -32.5929 | 0.56892
Ethane | 3.2103e-07 |  | kilogram | air::non-urban air or from high stacks | biosphere | 2 | -17.0097 | 0.25039
Formaldehyde | 4.5414e-07 |  | kilogram | air::non-urban air or from high stacks | biosphere | 2 | -16.6628 | 0.25039
Heat, waste | 4.283 |  | megajoule | air::non-urban air or from high stacks | biosphere | 2 | -0.60331 | 0.033829
Heat, waste | 1.1275 |  | megajoule | water::surface water | biosphere | 2 | -1.9379 | 0.033829
Hydrocarbons, aliphatic, alkanes, unspecified | 1.7148e-06 |  | kilogram | air::non-urban air or from high stacks | biosphere | 2 | -15.3342 | 0.25039
Hydrocarbons, aliphatic, unsaturated | 1.6913e-06 |  | kilogram | air::non-urban air or from high stacks | biosphere | 2 | -15.348 | 0.25039
Hydrogen chloride | 1.6286e-05 |  | kilogram | air::non-urban air or from high stacks | biosphere | 2 | -13.0831 | 0.41209
Hydrogen fluoride | 1.0179e-05 |  | kilogram | air::non-urban air or from high stacks | biosphere | 2 | -13.5531 | 0.41209
Iodine | 1.8557e-07 |  | kilogram | air::non-urban air or from high stacks | biosphere | 2 | -17.5578 | 0.41209
Lead | 4.33e-08 |  | kilogram | air::non-urban air or from high stacks | biosphere | 2 | -19.0131 | 0.8348
Lead-210 | 1.2606e-05 |  | kilo Becquerel | air::non-urban air or from high stacks | biosphere | 2 | -13.3393 | 0.59239
Manganese | 9.5526e-09 |  | kilogram | air::non-urban air or from high stacks | biosphere | 2 | -20.5244 | 0.8348
Mercury | 3.2103e-08 |  | kilogram | air::non-urban air or from high stacks | biosphere | 2 | -19.3123 | 0.8348
Methane, fossil | 7.83e-06 |  | kilogram | air::non-urban air or from high stacks | biosphere | 2 | -13.8155 | 0.23812
Molybdenum | 2.8345e-09 |  | kilogram | air::non-urban air or from high stacks | biosphere | 2 | -21.7394 | 0.8348
Nickel | 1.9497e-08 |  | kilogram | air::non-urban air or from high stacks | biosphere | 2 | -19.811 | 0.8348
Nitrogen oxides | 0.00012137 |  | kilogram | air::non-urban air or from high stacks | biosphere | 2 | -11.0747 | 0.20936
PAH, polycyclic aromatic hydrocarbons | 7.83e-09 |  | kilogram | air::non-urban air or from high stacks | biosphere | 2 | -20.7233 | 0.56892
Particulates, < 2.5 um | 3.5235e-07 |  | kilogram | air::non-urban air or from high stacks | biosphere | 2 | -16.9166 | 0.59239
Particulates, > 10 um | 2.0749e-08 |  | kilogram | air::non-urban air or from high stacks | biosphere | 2 | -19.7487 | 0.30216
Particulates, > 2.5 um, and < 10um | 4.1421e-08 |  | kilogram | air::non-urban air or from high stacks | biosphere | 2 | -19.0574 | 0.41209
Pentane | 1.151e-06 |  | kilogram | air::non-urban air or from high stacks | biosphere | 2 | -15.7328 | 0.25039
Polonium-210 | 2.3099e-05 |  | kilo Becquerel | air::non-urban air or from high stacks | biosphere | 2 | -12.7337 | 0.59239
Potassium-40 | 1.66e-05 |  | kilo Becquerel | air::non-urban air or from high stacks | biosphere | 2 | -13.0641 | 0.59239
Propane | 2.7405e-07 |  | kilogram | air::non-urban air or from high stacks | biosphere | 2 | -17.1679 | 0.25039
Propene | 1.2528e-07 |  | kilogram | air::non-urban air or from high stacks | biosphere | 2 | -17.9507 | 0.25039
Radium-226 | 3.2573e-06 |  | kilo Becquerel | air::non-urban air or from high stacks | biosphere | 2 | -14.6926 | 0.59239
Radium-228 | 1.66e-06 |  | kilo Becquerel | air::non-urban air or from high stacks | biosphere | 2 | -15.3667 | 0.59239
Radon-220 | 0.0021376 |  | kilo Becquerel | air::non-urban air or from high stacks | biosphere | 2 | -8.206 | 0.59239
Radon-222 | 0.0037976 |  | kilo Becquerel | air::non-urban air or from high stacks | biosphere | 2 | -7.6314 | 0.59239
Selenium | 4.2674e-08 |  | kilogram | air::non-urban air or from high stacks | biosphere | 2 | -19.0277 | 0.8348
Strontium | 5.5906e-09 |  | kilogram | air::non-urban air or from high stacks | biosphere | 2 | -21.0601 | 0.8348
Sulfur dioxide | 5.6846e-05 |  | kilogram | air::non-urban air or from high stacks | biosphere | 2 | -11.8331 | 0.05218
Thorium-228 | 8.9262e-07 |  | kilo Becquerel | air::non-urban air or from high stacks | biosphere | 2 | -15.9871 | 0.59239
Thorium-232 | 1.4016e-06 |  | kilo Becquerel | air::non-urban air or from high stacks | biosphere | 2 | -15.5359 | 0.59239
Toluene | 8.5347e-07 |  | kilogram | air::non-urban air or from high stacks | biosphere | 2 | -16.0319 | 0.25039
Uranium-238 | 2.717e-06 |  | kilo Becquerel | air::non-urban air or from high stacks | biosphere | 2 | -14.8739 | 0.59239
Vanadium | 5.113e-09 |  | kilogram | air::non-urban air or from high stacks | biosphere | 2 | -21.1494 | 0.8348
Water, cooling, unspecified natural origin | 0.027405 |  | cubic meter | natural resource::in water | biosphere | 2 | -5.655 | 0.16824
Xylene | 7.2193e-06 |  | kilogram | air::non-urban air or from high stacks | biosphere | 2 | -13.8967 | 0.25039
Zinc | 3.2181e-08 |  | kilogram | air::non-urban air or from high stacks | biosphere | 2 | -19.3098 | 0.8348
market for NOx retained, by selective catalytic reduction | 0.0018322 | GLO | kilogram | Materials/fuels | technosphere | 2 | -8.3602 | 0.20936 |  | NOx retained, by selective catalytic reduction
market for SOx retained, in hard coal flue gas desulfurisation | 0.0048233 | RER | kilogram | Materials/fuels | technosphere | 2 | -7.3923 | 0.05218 |  | SOx retained, in hard coal flue gas desulfurisation
market for chlorine, liquid | 7.83e-05 | RER | kilogram | Materials/fuels | technosphere | 2 | -11.5129 | 0.25039 |  | chlorine, liquid
market for hard coal | 0.29676 | Europe, without Russia and Turkey | kilogram | Materials/fuels | technosphere | 2 | -3.2728 | 0.069881 |  | hard coal
market for hard coal power plant | 4.5336e-12 | GLO | unit | Materials/fuels | technosphere | 2 | -28.1775 | 0.55263 |  | hard coal power plant
market for transport, freight train | 0.0037741 | Europe without Switzerland | ton kilometer | Materials/fuels | technosphere | 2 | -7.6376 | 0.37097 |  | transport, freight train
market for water, completely softened, from decarbonised water, at user | 0.04698 | GLO | kilogram | Materials/fuels | technosphere | 2 | -5.116 | 0.16824 |  | water, completely softened, from decarbonised water, at user | water, completely softened, from decarbonised water, at user
market for water, decarbonised, at user | 1.1745 | GLO | kilogram | Materials/fuels | technosphere | 2 | -1.8971 | 0.16824 |  | water, decarbonised, at user | water, decarbonised, at user
market group for light fuel oil | 0.00013311 | RER | kilogram | Materials/fuels | technosphere | 2 | -10.9823 | 0.091161 |  | light fuel oil
treatment of hard coal ash, residual material landfill | -0.0020593 | RoW | kilogram | Waste to treatment | technosphere | 2 | -8.2434 | 0.22871 |  | hard coal ash
treatment of residue from cooling tower, sanitary landfill | -3.915e-05 | CH | kilogram | Waste to treatment | technosphere | 2 | -12.2061 | 0.20273 |  | residue from cooling tower
Activity | electricity production, at power plant/hard coal, oxy, pipeline 200km, storage 1000m
location | RER
production amount | 1
reference product | electricity, high voltage
type | process
unit | kilowatt hour
Exchanges
name | amount | location | unit | categories | type | uncertainty type | loc | allocation | comment | reference product
electricity production, at power plant/hard coal, oxy, pipeline 200km, storage 1000m | 1 | RER | kilowatt hour | CCS Europe 2025::Hard coal | production |  |  | 100 |  | electricity, high voltage
Antimony | 6.7729e-10 |  | kilogram | air::non-urban air or from high stacks | biosphere | 2 | -23.1709 | 0.8348
Arsenic | 1.0101e-08 |  | kilogram | air::non-urban air or from high stacks | biosphere | 2 | -20.4686 | 0.8348
Barium | 4.4709e-08 |  | kilogram | air::non-urban air or from high stacks | biosphere | 2 | -18.981 | 0.8348
Benzene | 1.6991e-06 |  | kilogram | air::non-urban air or from high stacks | biosphere | 2 | -15.3434 | 0.25039
Benzo(a)pyrene | 1.566e-12 |  | kilogram | air::non-urban air or from high stacks | biosphere | 2 | -29.2405 | 0.25039
Boron | 9.6309e-07 |  | kilogram | air::non-urban air or from high stacks | biosphere | 2 | -15.9111 | 0.8348
Bromine | 4.9799e-07 |  | kilogram | air::non-urban air or from high stacks | biosphere | 2 | -16.5707 | 0.41209
Butane | 1.4877e-07 |  | kilogram | air::non-urban air or from high stacks | biosphere | 2 | -17.7788 | 0.25039
Cadmium | 4.5101e-10 |  | kilogram | air::non-urban air or from high stacks | biosphere | 2 | -23.5775 | 0.8348
Carbon dioxide, fossil | 0.036096 |  | kilogram | air::non-urban air or from high stacks | biosphere | 2 | -5.3795 | 0.05218
Carbon monoxide, fossil | 6.264e-05 |  | kilogram | air::non-urban air or from high stacks | biosphere | 2 | -11.7361 | 0.81364
Chromium | 5.1365e-09 |  | kilogram | air::non-urban air or from high stacks | biosphere | 2 | -21.1449 | 0.8348
Chromium VI | 6.3501e-10 |  | kilogram | air::non-urban air or from high stacks | biosphere | 2 | -23.2353 | 0.69315
Cobalt | 2.5526e-09 |  | kilogram | air::non-urban air or from high stacks | biosphere | 2 | -21.8441 | 0.8348
Copper | 1.292e-08 |  | kilogram | air::non-urban air or from high stacks | biosphere | 2 | -20.2225 | 0.8348
Dinitrogen monoxide | 3.1085e-05 |  | kilogram | air::non-urban air or from high stacks | biosphere | 2 | -12.4367 | 0.23812
Dioxins, measured as 2,3,7,8-tetrachlorodibenzo-p-dioxin | 5.481e-14 |  | kilogram | air::non-urban air or from high stacks | biosphere | 2 | -32.5929 | 0.56892
Ethane | 3.2103e-07 |  | kilogram | air::non-urban air or from high stacks | biosphere | 2 | -17.0097 | 0.25039
Formaldehyde | 4.5414e-07 |  | kilogram | air::non-urban air or from high stacks | biosphere | 2 | -16.6628 | 0.25039
Heat, waste | 4.283 |  | megajoule | air::non-urban air or from high stacks | biosphere | 2 | -0.60331 | 0.033829
Heat, waste | 1.1275 |  | megajoule | water::surface water | biosphere | 2 | -1.9379 | 0.033829
Hydrocarbons, aliphatic, alkanes, unspecified | 1.7148e-06 |  | kilogram | air::non-urban air or from high stacks | biosphere | 2 | -15.3342 | 0.25039
Hydrocarbons, aliphatic, unsaturated | 1.6913e-06 |  | kilogram | air::non-urban air or from high stacks | biosphere | 2 | -15.348 | 0.25039
Hydrogen chloride | 1.6286e-05 |  | kilogram | air::non-urban air or from high stacks | biosphere | 2 | -13.0831 | 0.41209
Hydrogen fluoride | 1.0179e-05 |  | kilogram | air::non-urban air or from high stacks | biosphere | 2 | -13.5531 | 0.41209
Iodine | 1.8557e-07 |  | kilogram | air::non-urban air or from high stacks | biosphere | 2 | -17.5578 | 0.41209
Lead | 4.33e-08 |  | kilogram | air::non-urban air or from high stacks | biosphere | 2 | -19.0131 | 0.8348
Lead-210 | 1.2606e-05 |  | kilo Becquerel | air::non-urban air or from high stacks | biosphere | 2 | -13.3393 | 0.59239
Manganese | 9.5526e-09 |  | kilogram | air::non-urban air or from high stacks | biosphere | 2 | -20.5244 | 0.8348
Mercury | 3.2103e-08 |  | kilogram | air::non-urban air or from high stacks | biosphere | 2 | -19.3123 | 0.8348
Methane, fossil | 7.83e-06 |  | kilogram | air::non-urban air or from high stacks | biosphere | 2 | -13.8155 | 0.23812
Molybdenum | 2.8345e-09 |  | kilogram | air::non-urban air or from high stacks | biosphere | 2 | -21.7394 | 0.8348
Nickel | 1.9497e-08 |  | kilogram | air::non-urban air or from high stacks | biosphere | 2 | -19.811 | 0.8348
Nitrogen oxides | 6.0683e-05 |  | kilogram | air::non-urban air or from high stacks | biosphere | 2 | -11.7678 | 0.20936
PAH, polycyclic aromatic hydrocarbons | 7.83e-09 |  | kilogram | air::non-urban air or from high stacks | biosphere | 2 | -20.7233 | 0.56892
Particulates, < 2.5 um | 1.7618e-07 |  | kilogram | air::non-urban air or from high stacks | biosphere | 2 | -17.6098 | 0.59239
Particulates, > 10 um | 1.0336e-08 |  | kilogram | air::non-urban air or from high stacks | biosphere | 2 | -20.4456 | 0.30216
Particulates, > 2.5 um, and < 10um | 2.0749e-08 |  | kilogram | air::non-urban air or from high stacks | biosphere | 2 | -19.7487 | 0.41209
Pentane | 1.151e-06 |  | kilogram | air::non-urban air or from high stacks | biosphere | 2 | -15.7328 | 0.25039
Polonium-210 | 2.3099e-05 |  | kilo Becquerel | air::non-urban air or from high stacks | biosphere | 2 | -12.7337 | 0.59239
Potassium-40 | 1.66e-05 |  | kilo Becquerel | air::non-urban air or from high stacks | biosphere | 2 | -13.0641 | 0.59239
Propane | 2.7405e-07 |  | kilogram | air::non-urban air or from high stacks | biosphere | 2 | -17.1679 | 0.25039
Propene | 1.2528e-07 |  | kilogram | air::non-urban air or from high stacks | biosphere | 2 | -17.9507 | 0.25039
Radium-226 | 3.2573e-06 |  | kilo Becquerel | air::non-urban air or from high stacks | biosphere | 2 | -14.6926 | 0.59239
Radium-228 | 1.66e-06 |  | kilo Becquerel | air::non-urban air or from high stacks | biosphere | 2 | -15.3667 | 0.59239
Radon-220 | 0.0021376 |  | kilo Becquerel | air::non-urban air or from high stacks | biosphere | 2 | -8.206 | 0.59239
Radon-222 | 0.0037976 |  | kilo Becquerel | air::non-urban air or from high stacks | biosphere | 2 | -7.6314 | 0.59239
Selenium | 4.2674e-08 |  | kilogram | air::non-urban air or from high stacks | biosphere | 2 | -19.0277 | 0.8348
Strontium | 5.5906e-09 |  | kilogram | air::non-urban air or from high stacks | biosphere | 2 | -21.0601 | 0.8348
Sulfur dioxide | 4.2595e-05 |  | kilogram | air::non-urban air or from high stacks | biosphere | 2 | -12.1217 | 0.05218
Thorium-228 | 8.9262e-07 |  | kilo Becquerel | air::non-urban air or from high stacks | biosphere | 2 | -15.9871 | 0.59239
Thorium-232 | 1.4016e-06 |  | kilo Becquerel | air::non-urban air or from high stacks | biosphere | 2 | -15.5359 | 0.59239
Toluene | 8.5347e-07 |  | kilogram | air::non-urban air or from high stacks | biosphere | 2 | -16.0319 | 0.25039
Uranium-238 | 2.717e-06 |  | kilo Becquerel | air::non-urban air or from high stacks | biosphere | 2 | -14.8739 | 0.59239
Vanadium | 5.113e-09 |  | kilogram | air::non-urban air or from high stacks | biosphere | 2 | -21.1494 | 0.8348
Water, cooling, unspecified natural origin | 0.027405 |  | cubic meter | natural resource::in water | biosphere | 2 | -5.655 | 0.16824
Xylene | 7.2193e-06 |  | kilogram | air::non-urban air or from high stacks | biosphere | 2 | -13.8967 | 0.25039
Zinc | 3.2181e-08 |  | kilogram | air::non-urban air or from high stacks | biosphere | 2 | -19.3098 | 0.8348
CO2 capture/hard coal, oxy, pipeline 200km, storage 1000m | 0.68591 | RER | kilogram | Materials/fuels | technosphere | 0 | 0.0876
market for NOx retained, by selective catalytic reduction | 0.00091611 | GLO | kilogram | Materials/fuels | technosphere | 2 | -9.0533 | 0.20936 |  | NOx retained, by selective catalytic reduction
market for SOx retained, in hard coal flue gas desulfurisation | 0.0048389 | RER | kilogram | Materials/fuels | technosphere | 2 | -7.389 | 0.05218 |  | SOx retained, in hard coal flue gas desulfurisation
market for chlorine, liquid | 7.83e-05 | RER | kilogram | Materials/fuels | technosphere | 2 | -11.5129 | 0.25039 |  | chlorine, liquid
market for hard coal | 0.29676 | Europe, without Russia and Turkey | kilogram | Materials/fuels | technosphere | 2 | -3.2728 | 0.069881 |  | hard coal
market for hard coal power plant | 4.5336e-12 | GLO | unit | Materials/fuels | technosphere | 2 | -28.1775 | 0.55263 |  | hard coal power plant
market for transport, freight train | 0.0037741 | Europe without Switzerland | ton kilometer | Materials/fuels | technosphere | 2 | -7.6376 | 0.37097 |  | transport, freight train
market for water, completely softened, from decarbonised water, at user | 0.04698 | GLO | kilogram | Materials/fuels | technosphere | 2 | -5.116 | 0.16824 |  | water, completely softened, from decarbonised water, at user
market for water, decarbonised, at user | 1.1745 | GLO | kilogram | Materials/fuels | technosphere | 2 | -1.8971 | 0.16824 |  | water, decarbonised, at user
market group for light fuel oil | 0.00013311 | RER | kilogram | Materials/fuels | technosphere | 2 | -10.9823 | 0.091161 |  | light fuel oil
treatment of hard coal ash, residual material landfill | -0.0020593 | RoW | kilogram | Waste to treatment | technosphere | 2 | -8.2434 | 0.22871 |  | hard coal ash
treatment of residue from cooling tower, sanitary landfill | -3.915e-05 | CH | kilogram | Waste to treatment | technosphere | 2 | -12.2061 | 0.20273 |  | residue from cooling tower
Activity | electricity production, at power plant/hard coal, oxy, pipeline 400km, storage 3000m
location | RER
production amount | 1
reference product | electricity, high voltage
type | process
unit | kilowatt hour
Exchanges
name | amount | location | unit | categories | type | uncertainty type | loc | allocation | comment | reference product
electricity production, at power plant/hard coal, oxy, pipeline 400km, storage 3000m | 1 | RER | kilowatt hour | CCS Europe 2025::Hard coal | production |  |  | 100 |  | electricity, high voltage
Antimony | 6.7729e-10 |  | kilogram | air::non-urban air or from high stacks | biosphere | 2 | -23.1709 | 0.8348
Arsenic | 1.0101e-08 |  | kilogram | air::non-urban air or from high stacks | biosphere | 2 | -20.4686 | 0.8348
Barium | 4.4709e-08 |  | kilogram | air::non-urban air or from high stacks | biosphere | 2 | -18.981 | 0.8348
Benzene | 1.6991e-06 |  | kilogram | air::non-urban air or from high stacks | biosphere | 2 | -15.3434 | 0.25039
Benzo(a)pyrene | 1.566e-12 |  | kilogram | air::non-urban air or from high stacks | biosphere | 2 | -29.2405 | 0.25039
Boron | 9.6309e-07 |  | kilogram | air::non-urban air or from high stacks | biosphere | 2 | -15.9111 | 0.8348
Bromine | 4.9799e-07 |  | kilogram | air::non-urban air or from high stacks | biosphere | 2 | -16.5707 | 0.41209
Butane | 1.4877e-07 |  | kilogram | air::non-urban air or from high stacks | biosphere | 2 | -17.7788 | 0.25039
Cadmium | 4.5101e-10 |  | kilogram | air::non-urban air or from high stacks | biosphere | 2 | -23.5775 | 0.8348
Carbon dioxide, fossil | 0.036096 |  | kilogram | air::non-urban air or from high stacks | biosphere | 2 | -5.3795 | 0.05218
Carbon monoxide, fossil | 6.264e-05 |  | kilogram | air::non-urban air or from high stacks | biosphere | 2 | -11.7361 | 0.81364
Chromium | 5.1365e-09 |  | kilogram | air::non-urban air or from high stacks | biosphere | 2 | -21.1449 | 0.8348
Chromium VI | 6.3501e-10 |  | kilogram | air::non-urban air or from high stacks | biosphere | 2 | -23.2353 | 0.69315
Cobalt | 2.5526e-09 |  | kilogram | air::non-urban air or from high stacks | biosphere | 2 | -21.8441 | 0.8348
Copper | 1.292e-08 |  | kilogram | air::non-urban air or from high stacks | biosphere | 2 | -20.2225 | 0.8348
Dinitrogen monoxide | 3.1085e-05 |  | kilogram | air::non-urban air or from high stacks | biosphere | 2 | -12.4367 | 0.23812
Dioxins, measured as 2,3,7,8-tetrachlorodibenzo-p-dioxin | 5.481e-14 |  | kilogram | air::non-urban air or from high stacks | biosphere | 2 | -32.5929 | 0.56892
Ethane | 3.2103e-07 |  | kilogram | air::non-urban air or from high stacks | biosphere | 2 | -17.0097 | 0.25039
Formaldehyde | 4.5414e-07 |  | kilogram | air::non-urban air or from high stacks | biosphere | 2 | -16.6628 | 0.25039
Heat, waste | 4.283 |  | megajoule | air::non-urban air or from high stacks | biosphere | 2 | -0.60331 | 0.033829
Heat, waste | 1.1275 |  | megajoule | water::surface water | biosphere | 2 | -1.9379 | 0.033829
Hydrocarbons, aliphatic, alkanes, unspecified | 1.7148e-06 |  | kilogram | air::non-urban air or from high stacks | biosphere | 2 | -15.3342 | 0.25039
Hydrocarbons, aliphatic, unsaturated | 1.6913e-06 |  | kilogram | air::non-urban air or from high stacks | biosphere | 2 | -15.348 | 0.25039
Hydrogen chloride | 1.6286e-05 |  | kilogram | air::non-urban air or from high stacks | biosphere | 2 | -13.0831 | 0.41209
Hydrogen fluoride | 1.0179e-05 |  | kilogram | air::non-urban air or from high stacks | biosphere | 2 | -13.5531 | 0.41209
Iodine | 1.8557e-07 |  | kilogram | air::non-urban air or from high stacks | biosphere | 2 | -17.5578 | 0.41209
Lead | 4.33e-08 |  | kilogram | air::non-urban air or from high stacks | biosphere | 2 | -19.0131 | 0.8348
Lead-210 | 1.2606e-05 |  | kilo Becquerel | air::non-urban air or from high stacks | biosphere | 2 | -13.3393 | 0.59239
Manganese | 9.5526e-09 |  | kilogram | air::non-urban air or from high stacks | biosphere | 2 | -20.5244 | 0.8348
Mercury | 3.2103e-08 |  | kilogram | air::non-urban air or from high stacks | biosphere | 2 | -19.3123 | 0.8348
Methane, fossil | 7.83e-06 |  | kilogram | air::non-urban air or from high stacks | biosphere | 2 | -13.8155 | 0.23812
Molybdenum | 2.8345e-09 |  | kilogram | air::non-urban air or from high stacks | biosphere | 2 | -21.7394 | 0.8348
Nickel | 1.9497e-08 |  | kilogram | air::non-urban air or from high stacks | biosphere | 2 | -19.811 | 0.8348
Nitrogen oxides | 6.0683e-05 |  | kilogram | air::non-urban air or from high stacks | biosphere | 2 | -11.7678 | 0.20936
PAH, polycyclic aromatic hydrocarbons | 7.83e-09 |  | kilogram | air::non-urban air or from high stacks | biosphere | 2 | -20.7233 | 0.56892
Particulates, < 2.5 um | 1.7618e-07 |  | kilogram | air::non-urban air or from high stacks | biosphere | 2 | -17.6098 | 0.59239
Particulates, > 10 um | 1.0336e-08 |  | kilogram | air::non-urban air or from high stacks | biosphere | 2 | -20.4456 | 0.30216
Particulates, > 2.5 um, and < 10um | 2.0749e-08 |  | kilogram | air::non-urban air or from high stacks | biosphere | 2 | -19.7487 | 0.41209
Pentane | 1.151e-06 |  | kilogram | air::non-urban air or from high stacks | biosphere | 2 | -15.7328 | 0.25039
Polonium-210 | 2.3099e-05 |  | kilo Becquerel | air::non-urban air or from high stacks | biosphere | 2 | -12.7337 | 0.59239
Potassium-40 | 1.66e-05 |  | kilo Becquerel | air::non-urban air or from high stacks | biosphere | 2 | -13.0641 | 0.59239
Propane | 2.7405e-07 |  | kilogram | air::non-urban air or from high stacks | biosphere | 2 | -17.1679 | 0.25039
Propene | 1.2528e-07 |  | kilogram | air::non-urban air or from high stacks | biosphere | 2 | -17.9507 | 0.25039
Radium-226 | 3.2573e-06 |  | kilo Becquerel | air::non-urban air or from high stacks | biosphere | 2 | -14.6926 | 0.59239
Radium-228 | 1.66e-06 |  | kilo Becquerel | air::non-urban air or from high stacks | biosphere | 2 | -15.3667 | 0.59239
Radon-220 | 0.0021376 |  | kilo Becquerel | air::non-urban air or from high stacks | biosphere | 2 | -8.206 | 0.59239
Radon-222 | 0.0037976 |  | kilo Becquerel | air::non-urban air or from high stacks | biosphere | 2 | -7.6314 | 0.59239
Selenium | 4.2674e-08 |  | kilogram | air::non-urban air or from high stacks | biosphere | 2 | -19.0277 | 0.8348
Strontium | 5.5906e-09 |  | kilogram | air::non-urban air or from high stacks | biosphere | 2 | -21.0601 | 0.8348
Sulfur dioxide | 4.2595e-05 |  | kilogram | air::non-urban air or from high stacks | biosphere | 2 | -12.1217 | 0.05218
Thorium-228 | 8.9262e-07 |  | kilo Becquerel | air::non-urban air or from high stacks | biosphere | 2 | -15.9871 | 0.59239
Thorium-232 | 1.4016e-06 |  | kilo Becquerel | air::non-urban air or from high stacks | biosphere | 2 | -15.5359 | 0.59239
Toluene | 8.5347e-07 |  | kilogram | air::non-urban air or from high stacks | biosphere | 2 | -16.0319 | 0.25039
Uranium-238 | 2.717e-06 |  | kilo Becquerel | air::non-urban air or from high stacks | biosphere | 2 | -14.8739 | 0.59239
Vanadium | 5.113e-09 |  | kilogram | air::non-urban air or from high stacks | biosphere | 2 | -21.1494 | 0.8348
Water, cooling, unspecified natural origin | 0.027405 |  | cubic meter | natural resource::in water | biosphere | 2 | -5.655 | 0.16824
Xylene | 7.2193e-06 |  | kilogram | air::non-urban air or from high stacks | biosphere | 2 | -13.8967 | 0.25039
Zinc | 3.2181e-08 |  | kilogram | air::non-urban air or from high stacks | biosphere | 2 | -19.3098 | 0.8348
CO2 capture/hard coal, oxy, pipeline 400km, storage 3000m | 0.68591 | RER | kilogram | Materials/fuels | technosphere | 0 | 0.0876
market for NOx retained, by selective catalytic reduction | 0.00091611 | GLO | kilogram | Materials/fuels | technosphere | 2 | -9.0533 | 0.20936 |  | NOx retained, by selective catalytic reduction
market for SOx retained, in hard coal flue gas desulfurisation | 0.0048389 | RER | kilogram | Materials/fuels | technosphere | 2 | -7.389 | 0.05218 |  | SOx retained, in hard coal flue gas desulfurisation
market for chlorine, liquid | 7.83e-05 | RER | kilogram | Materials/fuels | technosphere | 2 | -11.5129 | 0.25039 |  | chlorine, liquid
market for hard coal | 0.29676 | Europe, without Russia and Turkey | kilogram | Materials/fuels | technosphere | 2 | -3.2728 | 0.069881 |  | hard coal
market for hard coal power plant | 4.5336e-12 | GLO | unit | Materials/fuels | technosphere | 2 | -28.1775 | 0.55263 |  | hard coal power plant
market for transport, freight train | 0.0037741 | Europe without Switzerland | ton kilometer | Materials/fuels | technosphere | 2 | -7.6376 | 0.37097 |  | transport, freight train
market for water, completely softened, from decarbonised water, at user | 0.04698 | GLO | kilogram | Materials/fuels | technosphere | 2 | -5.116 | 0.16824 |  | water, completely softened, from decarbonised water, at user | water, completely softened, from decarbonised water, at user
market for water, decarbonised, at user | 1.1745 | GLO | kilogram | Materials/fuels | technosphere | 2 | -1.8971 | 0.16824 |  | water, decarbonised, at user | water, decarbonised, at user
market group for light fuel oil | 0.00013311 | RER | kilogram | Materials/fuels | technosphere | 2 | -10.9823 | 0.091161 |  | light fuel oil
treatment of hard coal ash, residual material landfill | -0.0020593 | RoW | kilogram | Waste to treatment | technosphere | 2 | -8.2434 | 0.22871 |  | hard coal ash
treatment of residue from cooling tower, sanitary landfill | -3.915e-05 | CH | kilogram | Waste to treatment | technosphere | 2 | -12.2061 | 0.20273 |  | residue from cooling tower
Activity | electricity production, at power plant/hard coal, post, pipeline 200km, storage 1000m
location | RER
production amount | 1
reference product | electricity, high voltage
type | process
unit | kilowatt hour
Exchanges
name | amount | location | unit | categories | type | uncertainty type | loc | allocation | comment | reference product
electricity production, at power plant/hard coal, post, pipeline 200km, storage 1000m | 1 | RER | kilowatt hour | CCS Europe 2025::Hard coal | production |  |  | 100 |  | electricity, high voltage
Antimony | 6.7729e-10 |  | kilogram | air::non-urban air or from high stacks | biosphere | 2 | -23.1709 | 0.8348
Arsenic | 1.0101e-08 |  | kilogram | air::non-urban air or from high stacks | biosphere | 2 | -20.4686 | 0.8348
Barium | 4.4709e-08 |  | kilogram | air::non-urban air or from high stacks | biosphere | 2 | -18.981 | 0.8348
Benzene | 1.6991e-06 |  | kilogram | air::non-urban air or from high stacks | biosphere | 2 | -15.3434 | 0.25039
Benzo(a)pyrene | 1.566e-12 |  | kilogram | air::non-urban air or from high stacks | biosphere | 2 | -29.2405 | 0.25039
Boron | 9.6309e-07 |  | kilogram | air::non-urban air or from high stacks | biosphere | 2 | -15.9111 | 0.8348
Bromine | 4.9799e-07 |  | kilogram | air::non-urban air or from high stacks | biosphere | 2 | -16.5707 | 0.41209
Butane | 1.4877e-07 |  | kilogram | air::non-urban air or from high stacks | biosphere | 2 | -17.7788 | 0.25039
Cadmium | 4.5101e-10 |  | kilogram | air::non-urban air or from high stacks | biosphere | 2 | -23.5775 | 0.8348
Carbon dioxide, fossil | 0.072193 |  | kilogram | air::non-urban air or from high stacks | biosphere | 2 | -4.6864 | 0.05218
Carbon monoxide, fossil | 6.264e-05 |  | kilogram | air::non-urban air or from high stacks | biosphere | 2 | -11.7361 | 0.81364
Chromium | 5.1365e-09 |  | kilogram | air::non-urban air or from high stacks | biosphere | 2 | -21.1449 | 0.8348
Chromium VI | 6.3501e-10 |  | kilogram | air::non-urban air or from high stacks | biosphere | 2 | -23.2353 | 0.69315
Cobalt | 2.5526e-09 |  | kilogram | air::non-urban air or from high stacks | biosphere | 2 | -21.8441 | 0.8348
Copper | 1.292e-08 |  | kilogram | air::non-urban air or from high stacks | biosphere | 2 | -20.2225 | 0.8348
Dinitrogen monoxide | 3.1085e-05 |  | kilogram | air::non-urban air or from high stacks | biosphere | 2 | -12.4367 | 0.23812
Dioxins, measured as 2,3,7,8-tetrachlorodibenzo-p-dioxin | 5.481e-14 |  | kilogram | air::non-urban air or from high stacks | biosphere | 2 | -32.5929 | 0.56892
Ethane | 3.2103e-07 |  | kilogram | air::non-urban air or from high stacks | biosphere | 2 | -17.0097 | 0.25039
Formaldehyde | 4.5414e-07 |  | kilogram | air::non-urban air or from high stacks | biosphere | 2 | -16.6628 | 0.25039
Heat, waste | 4.283 |  | megajoule | air::non-urban air or from high stacks | biosphere | 2 | -0.60331 | 0.033829
Heat, waste | 1.1275 |  | megajoule | water::surface water | biosphere | 2 | -1.9379 | 0.033829
Hydrocarbons, aliphatic, alkanes, unspecified | 1.7148e-06 |  | kilogram | air::non-urban air or from high stacks | biosphere | 2 | -15.3342 | 0.25039
Hydrocarbons, aliphatic, unsaturated | 1.6913e-06 |  | kilogram | air::non-urban air or from high stacks | biosphere | 2 | -15.348 | 0.25039
Hydrogen chloride | 1.6286e-05 |  | kilogram | air::non-urban air or from high stacks | biosphere | 2 | -13.0831 | 0.41209
Hydrogen fluoride | 1.0179e-05 |  | kilogram | air::non-urban air or from high stacks | biosphere | 2 | -13.5531 | 0.41209
Iodine | 1.8557e-07 |  | kilogram | air::non-urban air or from high stacks | biosphere | 2 | -17.5578 | 0.41209
Lead | 4.33e-08 |  | kilogram | air::non-urban air or from high stacks | biosphere | 2 | -19.0131 | 0.8348
Lead-210 | 1.2606e-05 |  | kilo Becquerel | air::non-urban air or from high stacks | biosphere | 2 | -13.3393 | 0.59239
Manganese | 9.5526e-09 |  | kilogram | air::non-urban air or from high stacks | biosphere | 2 | -20.5244 | 0.8348
Mercury | 3.2103e-08 |  | kilogram | air::non-urban air or from high stacks | biosphere | 2 | -19.3123 | 0.8348
Methane, fossil | 7.83e-06 |  | kilogram | air::non-urban air or from high stacks | biosphere | 2 | -13.8155 | 0.23812
Molybdenum | 2.8345e-09 |  | kilogram | air::non-urban air or from high stacks | biosphere | 2 | -21.7394 | 0.8348
Nickel | 1.9497e-08 |  | kilogram | air::non-urban air or from high stacks | biosphere | 2 | -19.811 | 0.8348
Nitrogen oxides | 0.00011823 |  | kilogram | air::non-urban air or from high stacks | biosphere | 2 | -11.1008 | 0.20936
PAH, polycyclic aromatic hydrocarbons | 7.83e-09 |  | kilogram | air::non-urban air or from high stacks | biosphere | 2 | -20.7233 | 0.56892
Particulates, < 2.5 um | 1.7618e-07 |  | kilogram | air::non-urban air or from high stacks | biosphere | 2 | -17.6098 | 0.59239
Particulates, > 10 um | 1.0336e-08 |  | kilogram | air::non-urban air or from high stacks | biosphere | 2 | -20.4456 | 0.30216
Particulates, > 2.5 um, and < 10um | 2.0749e-08 |  | kilogram | air::non-urban air or from high stacks | biosphere | 2 | -19.7487 | 0.41209
Pentane | 1.151e-06 |  | kilogram | air::non-urban air or from high stacks | biosphere | 2 | -15.7328 | 0.25039
Polonium-210 | 2.3099e-05 |  | kilo Becquerel | air::non-urban air or from high stacks | biosphere | 2 | -12.7337 | 0.59239
Potassium-40 | 1.66e-05 |  | kilo Becquerel | air::non-urban air or from high stacks | biosphere | 2 | -13.0641 | 0.59239
Propane | 2.7405e-07 |  | kilogram | air::non-urban air or from high stacks | biosphere | 2 | -17.1679 | 0.25039
Propene | 1.2528e-07 |  | kilogram | air::non-urban air or from high stacks | biosphere | 2 | -17.9507 | 0.25039
Radium-226 | 3.2573e-06 |  | kilo Becquerel | air::non-urban air or from high stacks | biosphere | 2 | -14.6926 | 0.59239
Radium-228 | 1.66e-06 |  | kilo Becquerel | air::non-urban air or from high stacks | biosphere | 2 | -15.3667 | 0.59239
Radon-220 | 0.0021376 |  | kilo Becquerel | air::non-urban air or from high stacks | biosphere | 2 | -8.206 | 0.59239
Radon-222 | 0.0037976 |  | kilo Becquerel | air::non-urban air or from high stacks | biosphere | 2 | -7.6314 | 0.59239
Selenium | 4.2674e-08 |  | kilogram | air::non-urban air or from high stacks | biosphere | 2 | -19.0277 | 0.8348
Strontium | 5.5906e-09 |  | kilogram | air::non-urban air or from high stacks | biosphere | 2 | -21.0601 | 0.8348
Sulfur dioxide | 2.8423e-06 |  | kilogram | air::non-urban air or from high stacks | biosphere | 2 | -14.8289 | 0.05218
Thorium-228 | 8.9262e-07 |  | kilo Becquerel | air::non-urban air or from high stacks | biosphere | 2 | -15.9871 | 0.59239
Thorium-232 | 1.4016e-06 |  | kilo Becquerel | air::non-urban air or from high stacks | biosphere | 2 | -15.5359 | 0.59239
Toluene | 8.5347e-07 |  | kilogram | air::non-urban air or from high stacks | biosphere | 2 | -16.0319 | 0.25039
Uranium-238 | 2.717e-06 |  | kilo Becquerel | air::non-urban air or from high stacks | biosphere | 2 | -14.8739 | 0.59239
Vanadium | 5.113e-09 |  | kilogram | air::non-urban air or from high stacks | biosphere | 2 | -21.1494 | 0.8348
Water, cooling, unspecified natural origin | 0.027405 |  | cubic meter | natural resource::in water | biosphere | 2 | -5.655 | 0.16824
Xylene | 7.2193e-06 |  | kilogram | air::non-urban air or from high stacks | biosphere | 2 | -13.8967 | 0.25039
Zinc | 3.2181e-08 |  | kilogram | air::non-urban air or from high stacks | biosphere | 2 | -19.3098 | 0.8348
CO2 capture/hard coal, post, pipeline 200km, storage 1000m | 0.64989 | RER | kilogram | Materials/fuels | technosphere | 0 | 0.083
market for NOx retained, by selective catalytic reduction | 0.0017852 | GLO | kilogram | Materials/fuels | technosphere | 2 | -8.3862 | 0.20936 |  | NOx retained, by selective catalytic reduction
market for SOx retained, in hard coal flue gas desulfurisation | 0.0048781 | RER | kilogram | Materials/fuels | technosphere | 2 | -7.381 | 0.05218 |  | SOx retained, in hard coal flue gas desulfurisation
market for chlorine, liquid | 7.83e-05 | RER | kilogram | Materials/fuels | technosphere | 2 | -11.5129 | 0.25039 |  | chlorine, liquid
market for hard coal | 0.0379 | Europe, without Russia and Turkey | kilogram | Materials/fuels | technosphere | 2 | -3.2728 | 0.069881 |  | hard coal
market for hard coal power plant | 5.79e-13 | GLO | unit | Materials/fuels | technosphere | 2 | -28.1775 | 0.55263 |  | hard coal power plant
market for transport, freight train | 0.000482 | Europe without Switzerland | ton kilometer | Materials/fuels | technosphere | 2 | -7.6376 | 0.37097 |  | transport, freight train
market for water, completely softened, from decarbonised water, at user | 0.006 | GLO | kilogram | Materials/fuels | technosphere | 2 | -5.116 | 0.16824 |  | water, completely softened, from decarbonised water, at user | water, completely softened, from decarbonised water, at user
market for water, decarbonised, at user | 0.15 | GLO | kilogram | Materials/fuels | technosphere | 2 | -1.8971 | 0.16824 |  | water, decarbonised, at user | water, decarbonised, at user
market group for light fuel oil | 1.7e-05 | RER | kilogram | Materials/fuels | technosphere | 2 | -10.9823 | 0.091161 |  | light fuel oil
treatment of hard coal ash, residual material landfill | -0.000263 | RoW | kilogram | Waste to treatment | technosphere | 2 | -8.2434 | 0.22871 |  | hard coal ash
treatment of residue from cooling tower, sanitary landfill | -5e-06 | CH | kilogram | Waste to treatment | technosphere | 2 | -12.2061 | 0.20273 |  | residue from cooling tower
Activity | electricity production, at power plant/hard coal, post, pipeline 400km, storage 1000m
location | RER
production amount | 1
reference product | electricity, high voltage
type | process
unit | kilowatt hour
Exchanges
name | amount | location | unit | categories | type | uncertainty type | loc | allocation | comment | reference product
electricity production, at power plant/hard coal, post, pipeline 400km, storage 1000m | 1 | RER | kilowatt hour | CCS Europe 2025::Hard coal | production |  |  | 100 |  | electricity, high voltage
Antimony | 6.7729e-10 |  | kilogram | air::non-urban air or from high stacks | biosphere | 2 | -23.1709 | 0.8348
Arsenic | 1.0101e-08 |  | kilogram | air::non-urban air or from high stacks | biosphere | 2 | -20.4686 | 0.8348
Barium | 4.4709e-08 |  | kilogram | air::non-urban air or from high stacks | biosphere | 2 | -18.981 | 0.8348
Benzene | 1.6991e-06 |  | kilogram | air::non-urban air or from high stacks | biosphere | 2 | -15.3434 | 0.25039
Benzo(a)pyrene | 1.566e-12 |  | kilogram | air::non-urban air or from high stacks | biosphere | 2 | -29.2405 | 0.25039
Boron | 9.6309e-07 |  | kilogram | air::non-urban air or from high stacks | biosphere | 2 | -15.9111 | 0.8348
Bromine | 4.9799e-07 |  | kilogram | air::non-urban air or from high stacks | biosphere | 2 | -16.5707 | 0.41209
Butane | 1.4877e-07 |  | kilogram | air::non-urban air or from high stacks | biosphere | 2 | -17.7788 | 0.25039
Cadmium | 4.5101e-10 |  | kilogram | air::non-urban air or from high stacks | biosphere | 2 | -23.5775 | 0.8348
Carbon dioxide, fossil | 0.072193 |  | kilogram | air::non-urban air or from high stacks | biosphere | 2 | -4.6864 | 0.05218
Carbon monoxide, fossil | 6.264e-05 |  | kilogram | air::non-urban air or from high stacks | biosphere | 2 | -11.7361 | 0.81364
Chromium | 5.1365e-09 |  | kilogram | air::non-urban air or from high stacks | biosphere | 2 | -21.1449 | 0.8348
Chromium VI | 6.3501e-10 |  | kilogram | air::non-urban air or from high stacks | biosphere | 2 | -23.2353 | 0.69315
Cobalt | 2.5526e-09 |  | kilogram | air::non-urban air or from high stacks | biosphere | 2 | -21.8441 | 0.8348
Copper | 1.292e-08 |  | kilogram | air::non-urban air or from high stacks | biosphere | 2 | -20.2225 | 0.8348
Dinitrogen monoxide | 3.1085e-05 |  | kilogram | air::non-urban air or from high stacks | biosphere | 2 | -12.4367 | 0.23812
Dioxins, measured as 2,3,7,8-tetrachlorodibenzo-p-dioxin | 5.481e-14 |  | kilogram | air::non-urban air or from high stacks | biosphere | 2 | -32.5929 | 0.56892
Ethane | 3.2103e-07 |  | kilogram | air::non-urban air or from high stacks | biosphere | 2 | -17.0097 | 0.25039
Formaldehyde | 4.5414e-07 |  | kilogram | air::non-urban air or from high stacks | biosphere | 2 | -16.6628 | 0.25039
Heat, waste | 4.283 |  | megajoule | air::non-urban air or from high stacks | biosphere | 2 | -0.60331 | 0.033829
Heat, waste | 1.1275 |  | megajoule | water::surface water | biosphere | 2 | -1.9379 | 0.033829
Hydrocarbons, aliphatic, alkanes, unspecified | 1.7148e-06 |  | kilogram | air::non-urban air or from high stacks | biosphere | 2 | -15.3342 | 0.25039
Hydrocarbons, aliphatic, unsaturated | 1.6913e-06 |  | kilogram | air::non-urban air or from high stacks | biosphere | 2 | -15.348 | 0.25039
Hydrogen chloride | 1.6286e-05 |  | kilogram | air::non-urban air or from high stacks | biosphere | 2 | -13.0831 | 0.41209
Hydrogen fluoride | 1.0179e-05 |  | kilogram | air::non-urban air or from high stacks | biosphere | 2 | -13.5531 | 0.41209
Iodine | 1.8557e-07 |  | kilogram | air::non-urban air or from high stacks | biosphere | 2 | -17.5578 | 0.41209
Lead | 4.33e-08 |  | kilogram | air::non-urban air or from high stacks | biosphere | 2 | -19.0131 | 0.8348
Lead-210 | 1.2606e-05 |  | kilo Becquerel | air::non-urban air or from high stacks | biosphere | 2 | -13.3393 | 0.59239
Manganese | 9.5526e-09 |  | kilogram | air::non-urban air or from high stacks | biosphere | 2 | -20.5244 | 0.8348
Mercury | 3.2103e-08 |  | kilogram | air::non-urban air or from high stacks | biosphere | 2 | -19.3123 | 0.8348
Methane, fossil | 7.83e-06 |  | kilogram | air::non-urban air or from high stacks | biosphere | 2 | -13.8155 | 0.23812
Molybdenum | 2.8345e-09 |  | kilogram | air::non-urban air or from high stacks | biosphere | 2 | -21.7394 | 0.8348
Nickel | 1.9497e-08 |  | kilogram | air::non-urban air or from high stacks | biosphere | 2 | -19.811 | 0.8348
Nitrogen oxides | 0.00011823 |  | kilogram | air::non-urban air or from high stacks | biosphere | 2 | -11.1008 | 0.20936
PAH, polycyclic aromatic hydrocarbons | 7.83e-09 |  | kilogram | air::non-urban air or from high stacks | biosphere | 2 | -20.7233 | 0.56892
Particulates, < 2.5 um | 1.7618e-07 |  | kilogram | air::non-urban air or from high stacks | biosphere | 2 | -17.6098 | 0.59239
Particulates, > 10 um | 1.0336e-08 |  | kilogram | air::non-urban air or from high stacks | biosphere | 2 | -20.4456 | 0.30216
Particulates, > 2.5 um, and < 10um | 2.0749e-08 |  | kilogram | air::non-urban air or from high stacks | biosphere | 2 | -19.7487 | 0.41209
Pentane | 1.151e-06 |  | kilogram | air::non-urban air or from high stacks | biosphere | 2 | -15.7328 | 0.25039
Polonium-210 | 2.3099e-05 |  | kilo Becquerel | air::non-urban air or from high stacks | biosphere | 2 | -12.7337 | 0.59239
Potassium-40 | 1.66e-05 |  | kilo Becquerel | air::non-urban air or from high stacks | biosphere | 2 | -13.0641 | 0.59239
Propane | 2.7405e-07 |  | kilogram | air::non-urban air or from high stacks | biosphere | 2 | -17.1679 | 0.25039
Propene | 1.2528e-07 |  | kilogram | air::non-urban air or from high stacks | biosphere | 2 | -17.9507 | 0.25039
Radium-226 | 3.2573e-06 |  | kilo Becquerel | air::non-urban air or from high stacks | biosphere | 2 | -14.6926 | 0.59239
Radium-228 | 1.66e-06 |  | kilo Becquerel | air::non-urban air or from high stacks | biosphere | 2 | -15.3667 | 0.59239
Radon-220 | 0.0021376 |  | kilo Becquerel | air::non-urban air or from high stacks | biosphere | 2 | -8.206 | 0.59239
Radon-222 | 0.0037976 |  | kilo Becquerel | air::non-urban air or from high stacks | biosphere | 2 | -7.6314 | 0.59239
Selenium | 4.2674e-08 |  | kilogram | air::non-urban air or from high stacks | biosphere | 2 | -19.0277 | 0.8348
Strontium | 5.5906e-09 |  | kilogram | air::non-urban air or from high stacks | biosphere | 2 | -21.0601 | 0.8348
Sulfur dioxide | 2.8423e-06 |  | kilogram | air::non-urban air or from high stacks | biosphere | 2 | -14.8289 | 0.05218
Thorium-228 | 8.9262e-07 |  | kilo Becquerel | air::non-urban air or from high stacks | biosphere | 2 | -15.9871 | 0.59239
Thorium-232 | 1.4016e-06 |  | kilo Becquerel | air::non-urban air or from high stacks | biosphere | 2 | -15.5359 | 0.59239
Toluene | 8.5347e-07 |  | kilogram | air::non-urban air or from high stacks | biosphere | 2 | -16.0319 | 0.25039
Uranium-238 | 2.717e-06 |  | kilo Becquerel | air::non-urban air or from high stacks | biosphere | 2 | -14.8739 | 0.59239
Vanadium | 5.113e-09 |  | kilogram | air::non-urban air or from high stacks | biosphere | 2 | -21.1494 | 0.8348
Water, cooling, unspecified natural origin | 0.027405 |  | cubic meter | natural resource::in water | biosphere | 2 | -5.655 | 0.16824
Xylene | 7.2193e-06 |  | kilogram | air::non-urban air or from high stacks | biosphere | 2 | -13.8967 | 0.25039
Zinc | 3.2181e-08 |  | kilogram | air::non-urban air or from high stacks | biosphere | 2 | -19.3098 | 0.8348
CO2 capture/hard coal, post, pipeline 400km, storage 1000m | 0.64989 | RER | kilogram | Materials/fuels | technosphere | 0 | 0.083
market for NOx retained, by selective catalytic reduction | 0.0017852 | GLO | kilogram | Materials/fuels | technosphere | 2 | -8.3862 | 0.20936 |  | NOx retained, by selective catalytic reduction
market for SOx retained, in hard coal flue gas desulfurisation | 0.0048781 | RER | kilogram | Materials/fuels | technosphere | 2 | -7.381 | 0.05218 |  | SOx retained, in hard coal flue gas desulfurisation
market for chlorine, liquid | 7.83e-05 | RER | kilogram | Materials/fuels | technosphere | 2 | -11.5129 | 0.25039 |  | chlorine, liquid
market for hard coal | 0.29676 | Europe, without Russia and Turkey | kilogram | Materials/fuels | technosphere | 2 | -3.2728 | 0.069881 |  | hard coal
market for hard coal power plant | 4.5336e-12 | GLO | unit | Materials/fuels | technosphere | 2 | -28.1775 | 0.55263 |  | hard coal power plant
market for transport, freight train | 0.0037741 | Europe without Switzerland | ton kilometer | Materials/fuels | technosphere | 2 | -7.6376 | 0.37097 |  | transport, freight train
market for water, completely softened, from decarbonised water, at user | 0.04698 | GLO | kilogram | Materials/fuels | technosphere | 2 | -5.116 | 0.16824 |  | water, completely softened, from decarbonised water, at user | water, completely softened, from decarbonised water, at user
market for water, decarbonised, at user | 1.1745 | GLO | kilogram | Materials/fuels | technosphere | 2 | -1.8971 | 0.16824 |  | water, decarbonised, at user | water, decarbonised, at user
market group for light fuel oil | 0.00013311 | RER | kilogram | Materials/fuels | technosphere | 2 | -10.9823 | 0.091161 |  | light fuel oil
treatment of hard coal ash, residual material landfill | -0.0020593 | RoW | kilogram | Waste to treatment | technosphere | 2 | -8.2434 | 0.22871 |  | hard coal ash
treatment of residue from cooling tower, sanitary landfill | -3.915e-05 | CH | kilogram | Waste to treatment | technosphere | 2 | -12.2061 | 0.20273 |  | residue from cooling tower
Activity | electricity production, at power plant/hard coal, post, pipeline 400km, storage 3000m
location | RER
production amount | 1
reference product | electricity, high voltage
type | process
unit | kilowatt hour
Exchanges
name | amount | location | unit | categories | type | uncertainty type | loc | allocation | comment | reference product
electricity production, at power plant/hard coal, post, pipeline 400km, storage 3000m | 1 | RER | kilowatt hour | CCS Europe 2025::Hard coal | production |  |  | 100 | electricity production, at power plant/hard coal, post, pipeline 400km, storage 3000m/RER U | electricity, high voltage
Antimony | 6.7729e-10 |  | kilogram | air::non-urban air or from high stacks | biosphere | 2 | -23.1709 | 0.8348 | (5,1,1,1,1,5); calculated from trace element balance, input uncertain
Arsenic | 1.0101e-08 |  | kilogram | air::non-urban air or from high stacks | biosphere | 2 | -20.4686 | 0.8348 | (5,1,1,1,1,5); calculated from trace element balance, input uncertain
Barium | 4.4709e-08 |  | kilogram | air::non-urban air or from high stacks | biosphere | 2 | -18.981 | 0.8348 | (5,1,1,1,1,5); calculated from trace element balance, input uncertain
Benzene | 1.6991e-06 |  | kilogram | air::non-urban air or from high stacks | biosphere | 2 | -15.3434 | 0.25039 | (3,5,3,2,1,5); based on available literature
Benzo(a)pyrene | 1.566e-12 |  | kilogram | air::non-urban air or from high stacks | biosphere | 2 | -29.2405 | 0.25039 | (3,5,3,2,1,5); based on available literature
Boron | 9.6309e-07 |  | kilogram | air::non-urban air or from high stacks | biosphere | 2 | -15.9111 | 0.8348 | (5,1,1,1,1,5); calculated from trace element balance, input uncertain
Bromine | 4.9799e-07 |  | kilogram | air::non-urban air or from high stacks | biosphere | 2 | -16.5707 | 0.41209 | (5,1,1,1,1,5); calculated from trace element balance, input uncertain
Butane | 1.4877e-07 |  | kilogram | air::non-urban air or from high stacks | biosphere | 2 | -17.7788 | 0.25039 | (3,5,3,2,1,5); based on available literature
Cadmium | 4.5101e-10 |  | kilogram | air::non-urban air or from high stacks | biosphere | 2 | -23.5775 | 0.8348 | (5,1,1,1,1,5); calculated from trace element balance, input uncertain
Carbon dioxide, fossil | 0.072193 |  | kilogram | air::non-urban air or from high stacks | biosphere | 2 | -4.6864 | 0.05218 | 90% capture rate
Carbon monoxide, fossil | 6.264e-05 |  | kilogram | air::non-urban air or from high stacks | biosphere | 2 | -11.7361 | 0.81364 | (3,4,3,2,1,5); based on available literature
Chromium | 5.1365e-09 |  | kilogram | air::non-urban air or from high stacks | biosphere | 2 | -21.1449 | 0.8348 | (5,1,1,1,1,5); calculated from trace element balance, input uncertain
Chromium VI | 6.3501e-10 |  | kilogram | air::non-urban air or from high stacks | biosphere | 2 | -23.2353 | 0.69315 | based on range of data
Cobalt | 2.5526e-09 |  | kilogram | air::non-urban air or from high stacks | biosphere | 2 | -21.8441 | 0.8348 | (5,1,1,1,1,5); calculated from trace element balance, input uncertain
Copper | 1.292e-08 |  | kilogram | air::non-urban air or from high stacks | biosphere | 2 | -20.2225 | 0.8348 | (5,1,1,1,1,5); calculated from trace element balance, input uncertain
Dinitrogen monoxide | 3.1085e-05 |  | kilogram | air::non-urban air or from high stacks | biosphere | 2 | -12.4367 | 0.23812 | (3,4,3,2,1,5); based on available literature
Dioxins, measured as 2,3,7,8-tetrachlorodibenzo-p-dioxin | 5.481e-14 |  | kilogram | air::non-urban air or from high stacks | biosphere | 2 | -32.5929 | 0.56892 | (3,5,3,2,1,5); based on available literature
Ethane | 3.2103e-07 |  | kilogram | air::non-urban air or from high stacks | biosphere | 2 | -17.0097 | 0.25039 | (3,5,3,2,1,5); based on available literature
Formaldehyde | 4.5414e-07 |  | kilogram | air::non-urban air or from high stacks | biosphere | 2 | -16.6628 | 0.25039 | (3,5,3,2,1,5); based on available literature
Heat, waste | 4.283 |  | megajoule | air::non-urban air or from high stacks | biosphere | 2 | -0.60331 | 0.033829 | (2,1,1,1,1,1); calculated from energy balance
Heat, waste | 1.1275 |  | megajoule | water::surface water | biosphere | 2 | -1.9379 | 0.033829 | (2,1,1,1,1,1); calculated from energy balance
Hydrocarbons, aliphatic, alkanes, unspecified | 1.7148e-06 |  | kilogram | air::non-urban air or from high stacks | biosphere | 2 | -15.3342 | 0.25039 | (3,5,3,2,1,5); based on available literature
Hydrocarbons, aliphatic, unsaturated | 1.6913e-06 |  | kilogram | air::non-urban air or from high stacks | biosphere | 2 | -15.348 | 0.25039 | (3,5,3,2,1,5); based on available literature
Hydrogen chloride | 1.6286e-05 |  | kilogram | air::non-urban air or from high stacks | biosphere | 2 | -13.0831 | 0.41209 | (5,1,1,1,1,5); calculated from trace element balance, input uncertain
Hydrogen fluoride | 1.0179e-05 |  | kilogram | air::non-urban air or from high stacks | biosphere | 2 | -13.5531 | 0.41209 | (5,1,1,1,1,5); calculated from trace element balance, input uncertain
Iodine | 1.8557e-07 |  | kilogram | air::non-urban air or from high stacks | biosphere | 2 | -17.5578 | 0.41209 | (5,1,1,1,1,5); calculated from trace element balance, input uncertain
Lead | 4.33e-08 |  | kilogram | air::non-urban air or from high stacks | biosphere | 2 | -19.0131 | 0.8348 | (5,1,1,1,1,5); calculated from trace element balance, input uncertain
Lead-210 | 1.2606e-05 |  | kilo Becquerel | air::non-urban air or from high stacks | biosphere | 2 | -13.3393 | 0.59239 | (5,1,1,1,1,5); calculated from trace element balance, input uncertain
Manganese | 9.5526e-09 |  | kilogram | air::non-urban air or from high stacks | biosphere | 2 | -20.5244 | 0.8348 | (5,1,1,1,1,5); calculated from trace element balance, input uncertain
Mercury | 3.2103e-08 |  | kilogram | air::non-urban air or from high stacks | biosphere | 2 | -19.3123 | 0.8348 | (5,1,1,1,1,5); calculated from trace element balance, input uncertain
Methane, fossil | 7.83e-06 |  | kilogram | air::non-urban air or from high stacks | biosphere | 2 | -13.8155 | 0.23812 | (3,4,3,2,1,5); based on available literature
Molybdenum | 2.8345e-09 |  | kilogram | air::non-urban air or from high stacks | biosphere | 2 | -21.7394 | 0.8348 | (5,1,1,1,1,5); calculated from trace element balance, input uncertain
Nickel | 1.9497e-08 |  | kilogram | air::non-urban air or from high stacks | biosphere | 2 | -19.811 | 0.8348 | (5,1,1,1,1,5); calculated from trace element balance, input uncertain
Nitrogen oxides | 0.00011823 |  | kilogram | air::non-urban air or from high stacks | biosphere | 2 | -11.1008 | 0.20936 | additional reduction: 2.5%
PAH, polycyclic aromatic hydrocarbons | 7.83e-09 |  | kilogram | air::non-urban air or from high stacks | biosphere | 2 | -20.7233 | 0.56892 | (3,5,3,2,1,5); based on available literature
Particulates, < 2.5 um | 1.7618e-07 |  | kilogram | air::non-urban air or from high stacks | biosphere | 2 | -17.6098 | 0.59239 | additional reduction: 50%
Particulates, > 10 um | 1.0336e-08 |  | kilogram | air::non-urban air or from high stacks | biosphere | 2 | -20.4456 | 0.30216 | additional reduction: 50%
Particulates, > 2.5 um, and < 10um | 2.0749e-08 |  | kilogram | air::non-urban air or from high stacks | biosphere | 2 | -19.7487 | 0.41209 | additional reduction: 50%
Pentane | 1.151e-06 |  | kilogram | air::non-urban air or from high stacks | biosphere | 2 | -15.7328 | 0.25039 | (3,5,3,2,1,5); based on available literature
Polonium-210 | 2.3099e-05 |  | kilo Becquerel | air::non-urban air or from high stacks | biosphere | 2 | -12.7337 | 0.59239 | (5,1,1,1,1,5); calculated from trace element balance, input uncertain
Potassium-40 | 1.66e-05 |  | kilo Becquerel | air::non-urban air or from high stacks | biosphere | 2 | -13.0641 | 0.59239 | (5,1,1,1,1,5); calculated from trace element balance, input uncertain
Propane | 2.7405e-07 |  | kilogram | air::non-urban air or from high stacks | biosphere | 2 | -17.1679 | 0.25039 | (3,5,3,2,1,5); based on available literature
Propene | 1.2528e-07 |  | kilogram | air::non-urban air or from high stacks | biosphere | 2 | -17.9507 | 0.25039 | (3,5,3,2,1,5); based on available literature
Radium-226 | 3.2573e-06 |  | kilo Becquerel | air::non-urban air or from high stacks | biosphere | 2 | -14.6926 | 0.59239 | (5,1,1,1,1,5); calculated from trace element balance, input uncertain
Radium-228 | 1.66e-06 |  | kilo Becquerel | air::non-urban air or from high stacks | biosphere | 2 | -15.3667 | 0.59239 | (5,1,1,1,1,5); calculated from trace element balance, input uncertain
Radon-220 | 0.0021376 |  | kilo Becquerel | air::non-urban air or from high stacks | biosphere | 2 | -8.206 | 0.59239 | (5,1,1,1,1,5); calculated from trace element balance, input uncertain
Radon-222 | 0.0037976 |  | kilo Becquerel | air::non-urban air or from high stacks | biosphere | 2 | -7.6314 | 0.59239 | (5,1,1,1,1,5); calculated from trace element balance, input uncertain
Selenium | 4.2674e-08 |  | kilogram | air::non-urban air or from high stacks | biosphere | 2 | -19.0277 | 0.8348 | (5,1,1,1,1,5); calculated from trace element balance, input uncertain
Strontium | 5.5906e-09 |  | kilogram | air::non-urban air or from high stacks | biosphere | 2 | -21.0601 | 0.8348 | (5,1,1,1,1,5); calculated from trace element balance, input uncertain
Sulfur dioxide | 2.8423e-06 |  | kilogram | air::non-urban air or from high stacks | biosphere | 2 | -14.8289 | 0.05218 | additional reduction: 95%
Thorium-228 | 8.9262e-07 |  | kilo Becquerel | air::non-urban air or from high stacks | biosphere | 2 | -15.9871 | 0.59239 | (5,1,1,1,1,5); calculated from trace element balance, input uncertain
Thorium-232 | 1.4016e-06 |  | kilo Becquerel | air::non-urban air or from high stacks | biosphere | 2 | -15.5359 | 0.59239 | (5,1,1,1,1,5); calculated from trace element balance, input uncertain
Toluene | 8.5347e-07 |  | kilogram | air::non-urban air or from high stacks | biosphere | 2 | -16.0319 | 0.25039 | (3,5,3,2,1,5); based on available literature
Uranium-238 | 2.717e-06 |  | kilo Becquerel | air::non-urban air or from high stacks | biosphere | 2 | -14.8739 | 0.59239 | (5,1,1,1,1,5); calculated from trace element balance, input uncertain
Vanadium | 5.113e-09 |  | kilogram | air::non-urban air or from high stacks | biosphere | 2 | -21.1494 | 0.8348 | (5,1,1,1,1,5); calculated from trace element balance, input uncertain
Water, cooling, unspecified natural origin | 0.027405 |  | cubic meter | natural resource::in water | biosphere | 2 | -5.655 | 0.16824 | (4,5,3,2,1,5); estimate based on literature
Xylene | 7.2193e-06 |  | kilogram | air::non-urban air or from high stacks | biosphere | 2 | -13.8967 | 0.25039 | (3,5,3,2,1,5); based on available literature
Zinc | 3.2181e-08 |  | kilogram | air::non-urban air or from high stacks | biosphere | 2 | -19.3098 | 0.8348 | (5,1,1,1,1,5); calculated from trace element balance, input uncertain
CO2 capture/hard coal, post, pipeline 400km, storage 3000m | 0.64989 | RER | kilogram | Materials/fuels | technosphere | 0 | 0.083 |  | 90% capture rate | CO2 capture/hard coal, post, pipeline 400km, storage 3000m
market for NOx retained, by selective catalytic reduction | 0.0017852 | GLO | kilogram | Materials/fuels | technosphere | 2 | -8.3862 | 0.20936 | additional reduction: 2.5% | NOx retained, by selective catalytic reduction
market for SOx retained, in hard coal flue gas desulfurisation | 0.0048781 | RER | kilogram | Materials/fuels | technosphere | 2 | -7.381 | 0.05218 | additional reduction: 95% | SOx retained, in hard coal flue gas desulfurisation
market for chlorine, liquid | 7.83e-05 | RER | kilogram | Materials/fuels | technosphere | 2 | -11.5129 | 0.25039 | (5,4,3,2,3,5); rough guess | chlorine, liquid
market for hard coal | 0.29676 | Europe, without Russia and Turkey | kilogram | Materials/fuels | technosphere | 2 | -3.2728 | 0.069881 | 1/energy content from Dones et al. (2007) "Teil VI - Kohle - Data v2.0" p.112 | hard coal
market for hard coal power plant | 4.5336e-12 | GLO | unit | Materials/fuels | technosphere | 2 | -28.1775 | 0.55263 | n_plant = 1/(lifetime*annual fuel input) | hard coal power plant
market for transport, freight train | 0.0037741 | Europe without Switzerland | ton kilometer | Materials/fuels | technosphere | 2 | -7.6376 | 0.37097 | (4,2,2,3,1,5); average distance is guesstimate | transport, freight train
market for water, completely softened, from decarbonised water, at user | 0.04698 | GLO | kilogram | Materials/fuels | technosphere | 2 | -5.116 | 0.16824 | (4,5,3,2,3,3); estimate based on literature | water, completely softened, from decarbonised water, at user | water, completely softened, from decarbonised water, at user
market for water, decarbonised, at user | 1.1745 | GLO | kilogram | Materials/fuels | technosphere | 2 | -1.8971 | 0.16824 | (4,5,3,2,3,3); estimate based on literature | water, decarbonised, at user | water, decarbonised, at user
market group for light fuel oil | 0.00013311 | RER | kilogram | Materials/fuels | technosphere | 2 | -10.9823 | 0.091161 | (3,4,3,3,1,3); typical value for hard coal plant in DE | light fuel oil
treatment of hard coal ash, residual material landfill | -0.0020593 | RoW | kilogram | Waste to treatment | technosphere | 2 | -8.2434 | 0.22871 | (5,1,1,5,3,1); calculated from mass balance | hard coal ash
treatment of residue from cooling tower, sanitary landfill | -3.915e-05 | CH | kilogram | Waste to treatment | technosphere | 2 | -12.2061 | 0.20273 | (5,1,1,1,1,1); calculated from mass balance | residue from cooling tower
Activity | electricity production, at power plant/hard coal, pre, pipeline 200km, storage 1000m
location | RER
production amount | 1
reference product | electricity, high voltage
type | process
unit | kilowatt hour
Exchanges
name | amount | location | unit | categories | type | uncertainty type | loc | allocation | comment | reference product
electricity production, at power plant/hard coal, pre, pipeline 200km, storage 1000m | 1 | RER | kilowatt hour | CCS Europe 2025::Hard coal | production |  |  | 100
CO2 capture/hard coal, pre, pipeline 200km, storage 1000m | 0.62175 | RER | kilogram | Materials/fuels | technosphere | 0 | 0.0829 |  | CO2 capture/hard coal, pre, pipeline 200km, storage 1000m/RER U
Hard coal IGCC power plant 450MW | 3.705e-12 | RER | unit | Materials/fuels | technosphere | 0 | 4.94e-13 |  | Hard coal IGCC power plant 450MW/RER U
market for hard coal | 0.28425 | Europe, without Russia and Turkey | kilogram | Materials/fuels | technosphere | 0 | 0.0379 |  | Hard coal mix, at regional storage/UCTE U
Antimony | 5.175e-10 |  | kilogram | air::non-urban air or from high stacks | biosphere | 0 | 6.9e-11
Arsenic | 7.725e-09 |  | kilogram | air::non-urban air or from high stacks | biosphere | 0 | 1.03e-09
Barium | 3.4125e-08 |  | kilogram | air::non-urban air or from high stacks | biosphere | 0 | 4.55e-09
Benzene | 1.29e-06 |  | kilogram | air::non-urban air or from high stacks | biosphere | 0 | 1.72e-07
Benzo(a)pyrene | 1.2e-12 |  | kilogram | air::non-urban air or from high stacks | biosphere | 0 | 1.6e-13
Boron | 7.3575e-07 |  | kilogram | air::non-urban air or from high stacks | biosphere | 0 | 9.81e-08
Bromine | 3.81e-07 |  | kilogram | air::non-urban air or from high stacks | biosphere | 0 | 5.08e-08
Butane | 1.1325e-07 |  | kilogram | air::non-urban air or from high stacks | biosphere | 0 | 1.51e-08
Cadmium | 3.45e-10 |  | kilogram | air::non-urban air or from high stacks | biosphere | 0 | 4.6e-11
Carbon dioxide, fossil | 0.069075 |  | kilogram | air::non-urban air or from high stacks | biosphere | 2 | -4.6875 | 0 | 90% capture rate, reduced by a factor of 0.992
Carbon monoxide, fossil | 6.1875e-05 |  | kilogram | air::non-urban air or from high stacks | biosphere | 0 | 8.25e-06
Chromium | 3.93e-09 |  | kilogram | air::non-urban air or from high stacks | biosphere | 0 | 5.24e-10
Chromium VI | 4.8525e-10 |  | kilogram | air::non-urban air or from high stacks | biosphere | 0 | 6.47e-11
Cobalt | 1.95e-09 |  | kilogram | air::non-urban air or from high stacks | biosphere | 0 | 2.6e-10
Copper | 9.825e-09 |  | kilogram | air::non-urban air or from high stacks | biosphere | 0 | 1.31e-09
Dinitrogen monoxide | 2.88e-05 |  | kilogram | air::non-urban air or from high stacks | biosphere | 0 | 3.84e-06
Dioxins, measured as 2,3,7,8-tetrachlorodibenzo-p-dioxin | 4.1925e-14 |  | kilogram | air::non-urban air or from high stacks | biosphere | 0 | 5.59e-15
Ethane | 2.4525e-07 |  | kilogram | air::non-urban air or from high stacks | biosphere | 0 | 3.27e-08
Formaldehyde | 3.4725e-07 |  | kilogram | air::non-urban air or from high stacks | biosphere | 0 | 4.63e-08
Heat, waste | 2.6325 |  | megajoule | air::non-urban air or from high stacks | biosphere | 0 | 0.351
Hydrocarbons, aliphatic, alkanes, unspecified | 1.3125e-06 |  | kilogram | air::non-urban air or from high stacks | biosphere | 0 | 1.75e-07
Hydrocarbons, aliphatic, unsaturated | 1.29e-06 |  | kilogram | air::non-urban air or from high stacks | biosphere | 0 | 1.72e-07
Hydrogen chloride | 1.245e-05 |  | kilogram | air::non-urban air or from high stacks | biosphere | 0 | 1.66e-06
Hydrogen fluoride | 7.8e-06 |  | kilogram | air::non-urban air or from high stacks | biosphere | 0 | 1.04e-06
Iodine | 1.4175e-07 |  | kilogram | air::non-urban air or from high stacks | biosphere | 0 | 1.89e-08
Lead | 3.3075e-08 |  | kilogram | air::non-urban air or from high stacks | biosphere | 0 | 4.41e-09
Lead-210 | 9.675e-06 |  | kilo Becquerel | air::non-urban air or from high stacks | biosphere | 0 | 1.29e-06
Manganese | 7.305e-09 |  | kilogram | air::non-urban air or from high stacks | biosphere | 0 | 9.74e-10
Mercury | 2.4525e-08 |  | kilogram | air::non-urban air or from high stacks | biosphere | 0 | 3.27e-09
Methane, fossil | 1.245e-05 |  | kilogram | air::non-urban air or from high stacks | biosphere | 0 | 1.66e-06
Molybdenum | 2.1675e-09 |  | kilogram | air::non-urban air or from high stacks | biosphere | 0 | 2.89e-10
NMVOC, non-methane volatile organic compounds, unspecified origin | 1.1925e-05 |  | kilogram | air::non-urban air or from high stacks | biosphere | 0 | 1.59e-06
Nickel | 1.4925e-08 |  | kilogram | air::non-urban air or from high stacks | biosphere | 0 | 1.99e-09
Nitrogen oxides | 9.6e-05 |  | kilogram | air::non-urban air or from high stacks | biosphere | 2 | -11.2661 | 0 | additional reduction: 25% (no retention; less gas burned)
Occupation, industrial area | 7.5e-05 |  | square meter-year | natural resource::land | biosphere | 0 | 1e-05
Occupation, industrial area | 3.0075e-05 |  | square meter-year | natural resource::land | biosphere | 0 | 4.01e-06
Occupation, traffic area, rail network | 7.5e-06 |  | square meter-year | natural resource::land | biosphere | 0 | 1e-06
Occupation, traffic area, road network | 1.5e-05 |  | square meter-year | natural resource::land | biosphere | 0 | 2e-06
PAH, polycyclic aromatic hydrocarbons | 5.9775e-09 |  | kilogram | air::non-urban air or from high stacks | biosphere | 0 | 7.97e-10
Particulates, < 2.5 um | 0 |  | kilogram | air | biosphere | 0 | 0 |  | additional reduction: 0%
Particulates, > 10 um | 0 |  | kilogram | air | biosphere | 0 | 0 |  | additional reduction: 0%
Particulates, > 2.5 um, and < 10um | 0 |  | kilogram | air | biosphere | 0 | 0 |  | additional reduction: 0%
Pentane | 8.775e-07 |  | kilogram | air::non-urban air or from high stacks | biosphere | 0 | 1.17e-07
Polonium-210 | 1.7625e-05 |  | kilo Becquerel | air::non-urban air or from high stacks | biosphere | 0 | 2.35e-06
Potassium-40 | 1.2675e-05 |  | kilo Becquerel | air::non-urban air or from high stacks | biosphere | 0 | 1.69e-06
Propane | 2.0925e-07 |  | kilogram | air::non-urban air or from high stacks | biosphere | 0 | 2.79e-08
Propene | 9.6e-08 |  | kilogram | air::non-urban air or from high stacks | biosphere | 0 | 1.28e-08
Radium-226 | 2.4825e-06 |  | kilo Becquerel | air::non-urban air or from high stacks | biosphere | 0 | 3.31e-07
Radium-228 | 1.2675e-06 |  | kilo Becquerel | air::non-urban air or from high stacks | biosphere | 0 | 1.69e-07
Selenium | 3.2625e-08 |  | kilogram | air::non-urban air or from high stacks | biosphere | 0 | 4.35e-09
Strontium | 4.275e-09 |  | kilogram | air::non-urban air or from high stacks | biosphere | 0 | 5.7e-10
Sulfur dioxide | 3.8625e-05 |  | kilogram | air::non-urban air or from high stacks | biosphere | 2 | -12.1765 | 0 | additional reduction: 10%
Thorium-228 | 6.825e-07 |  | kilo Becquerel | air::non-urban air or from high stacks | biosphere | 0 | 9.1e-08
Thorium-232 | 1.0725e-06 |  | kilo Becquerel | air::non-urban air or from high stacks | biosphere | 0 | 1.43e-07
Toluene | 6.525e-07 |  | kilogram | air::non-urban air or from high stacks | biosphere | 0 | 8.7e-08
Uranium-238 | 2.07e-06 |  | kilo Becquerel | air::non-urban air or from high stacks | biosphere | 0 | 2.76e-07
Vanadium | 3.9075e-09 |  | kilogram | air::non-urban air or from high stacks | biosphere | 0 | 5.21e-10
Xylene | 5.5125e-06 |  | kilogram | air::non-urban air or from high stacks | biosphere | 0 | 7.35e-07
Zinc | 2.4525e-08 |  | kilogram | air::non-urban air or from high stacks | biosphere | 0 | 3.27e-09
aluminium, ingot, primary, import from Rest of Europe | 1.5675e-08 | IAI Area, EU27 & EFTA | kilogram | Materials/fuels | technosphere | 0 | 2.09e-09 |  |  | aluminium, primary, ingot
heat production, heavy fuel oil, at industrial furnace 1MW | 0.000735 | Europe without Switzerland | megajoule | Materials/fuels | technosphere | 0 | 9.8e-05 |  |  | heat, district or industrial, other than natural gas
lime production, milled, loose | 0.012 | CH | kilogram | Materials/fuels | technosphere | 0 | 0.0016 |  |  | lime
market for NOx retained, by selective catalytic reduction | 0 | GLO | kilogram | Materials/fuels | technosphere | 0 | 0 |  | no initial reduction (no NOx formed in the reducing environment of gasification); additional reduction: 25% (no retention; less gas burned) | NOx retained, by selective catalytic reduction
market for SOx retained, in hard coal flue gas desulfurisation | 4.2975e-06 | RER | kilogram | Materials/fuels | technosphere | 0 | 5.73e-07 |  | no initial reduction (S is present as H2S); additional reduction: 10% | SOx retained, in hard coal flue gas desulfurisation
market for ammonia, liquid | 2.97e-06 | RER | kilogram | Materials/fuels | technosphere | 0 | 3.96e-07 |  |  | ammonia, liquid
market for calcium chloride | 7.47e-05 | RER | kilogram | Materials/fuels | technosphere | 0 | 9.96e-06 |  |  | calcium chloride
market for cast iron | 1.395e-06 | GLO | kilogram | Materials/fuels | technosphere | 0 | 1.86e-07 |  |  | cast iron
market for chemicals, inorganic | 4.7925e-05 | GLO | kilogram | Materials/fuels | technosphere | 0 | 6.39e-06 |  |  | chemical, inorganic
market for copper | 2.2875e-07 | GLO | kilogram | Materials/fuels | technosphere | 0 | 3.05e-08 |  |  | copper
market for lead | 1.845e-09 | GLO | kilogram | Materials/fuels | technosphere | 0 | 2.46e-10 |  |  | lead
market for lubricating oil | 2.025e-05 | RER | kilogram | Materials/fuels | technosphere | 0 | 2.7e-06 |  |  | lubricating oil
market for monoethanolamine | 3.885e-06 | GLO | kilogram | Materials/fuels | technosphere | 0 | 5.18e-07 |  |  | monoethanolamine
market for polyvinylfluoride | 5.22e-08 | GLO | kilogram | Materials/fuels | technosphere | 0 | 6.96e-09 |  |  | polyvinylfluoride
market for sodium hydroxide, without water, in 50% solution state | 0.000432 | GLO | kilogram | Materials/fuels | technosphere | 0 | 5.76e-05 |  |  | sodium hydroxide, without water, in 50% solution state
market for sodium hypochlorite, without water, in 15% solution state | 4.11e-05 | RER | kilogram | Materials/fuels | technosphere | 0 | 5.48e-06 |  |  | sodium hypochlorite, without water, in 15% solution state
market for stone wool | 4.785e-08 | GLO | kilogram | Materials/fuels | technosphere | 0 | 6.38e-09 |  |  | stone wool
market for sulfuric acid | 0.00019875 | RER | kilogram | Materials/fuels | technosphere | 0 | 2.65e-05 |  |  | sulfuric acid
market for transport, freight, lorry, unspecified | 0.000543 | RER | ton kilometer | Materials/fuels | technosphere | 0 | 7.24e-05 |  |  | transport, freight, lorry, unspecified
polyethylene production, low density, granulate | 4.4775e-09 | RER | kilogram | Materials/fuels | technosphere | 0 | 5.97e-10 |  |  | polyethylene, low density, granulate
polypropylene production, granulate | 2.2425e-09 | RER | kilogram | Materials/fuels | technosphere | 0 | 2.99e-10 |  |  | polypropylene, granulate
polystyrene production, high impact | 1.5675e-08 | RER | kilogram | Materials/fuels | technosphere | 0 | 2.09e-09 |  |  | polystyrene, high impact
market for zinc | 5.9925e-09 | GLO | kilogram | Materials/fuels | technosphere | 0 | 7.99e-10 |  |  | zinc
steel production, converter, low-alloyed | 6.6375e-07 | RER | kilogram | Materials/fuels | technosphere | 0 | 8.85e-08 |  |  | steel, low-alloyed
steel production, converter, unalloyed | 2.5875e-06 | RER | kilogram | Materials/fuels | technosphere | 0 | 3.45e-07 |  |  | steel, unalloyed
steel production, electric, chromium steel 18/8 | 5.5725e-08 | RER | kilogram | Materials/fuels | technosphere | 0 | 7.43e-09 |  |  | steel, chromium steel 18/8
market for aluminium oxide | 3.135e-08 | GLO | kilogram | Materials/fuels | technosphere | 0 | 4.18e-09 |  |  | aluminium oxide
market for aluminium, cast alloy | 1.5675e-08 | GLO | kilogram | Materials/fuels | technosphere | 0 | 2.09e-09 |  |  | aluminium, cast alloy
treatment of average incineration residue, residual material landfill | -0.00105 | RoW | kilogram | Waste to treatment | technosphere | 0 | 0.00014 |  |  | average incineration residue
treatment of hard coal ash, residual material landfill | -0.00114 | RoW | kilogram | Waste to treatment | technosphere | 0 | 0.000152 |  |  | hard coal ash
treatment of hazardous waste, hazardous waste incineration | -1.3575e-06 | CH | kilogram | Waste to treatment | technosphere | 0 | 1.81e-07 |  |  | hazardous waste, for incineration
treatment of inert waste, sanitary landfill | -1.17e-05 | CH | kilogram | Waste to treatment | technosphere | 0 | 1.56e-06 |  |  | inert waste
treatment of municipal solid waste, incineration | -0.0008625 | CH | kilogram | Waste to treatment | technosphere | 0 | 0.000115 |  |  | municipal solid waste
treatment of residue from cooling tower, sanitary landfill | -3.75e-05 | CH | kilogram | Waste to treatment | technosphere | 0 | 5e-06 |  | assumed to be the same as in the hard coal PC dataset | residue from cooling tower
treatment of scrap steel, inert material landfill | -0.00011025 | CH | kilogram | Waste to treatment | technosphere | 0 | 1.47e-05 |  |  | scrap steel
treatment of spent solvent mixture, hazardous waste incineration | -4.62e-06 | CH | kilogram | Waste to treatment | technosphere | 0 | 6.16e-07 |  |  | spent solvent mixture
treatment of waste emulsion paint, municipal incineration | -1.53e-06 | CH | kilogram | Waste to treatment | technosphere | 0 | 2.04e-07 |  |  | waste emulsion paint
treatment of waste mineral oil, hazardous waste incineration | -4.53e-06 | CH | kilogram | Waste to treatment | technosphere | 0 | 6.04e-07 |  |  | waste mineral oil
treatment of waste plastic, mixture, municipal incineration | -6.57e-05 | CH | kilogram | Waste to treatment | technosphere | 0 | 8.76e-06 |  |  | waste plastic, mixture
treatment of waste textile, soiled, municipal incineration | -0.000108 | CH | kilogram | Waste to treatment | technosphere | 0 | 1.44e-05 |  |  | waste textile, soiled
treatment of waste wood, untreated, sanitary landfill | -1.47e-05 | CH | kilogram | Waste to treatment | technosphere | 0 | 1.96e-06 |  |  | waste wood, untreated
Activity | electricity production, at power plant/hard coal, pre, pipeline 400km, storage 3000m
location | RER
production amount | 1
reference product | electricity, high voltage
type | process
unit | kilowatt hour
Exchanges
name | amount | location | unit | categories | type | uncertainty type | loc | allocation | comment | reference product
electricity production, at power plant/hard coal, pre, pipeline 400km, storage 3000m | 1 | RER | kilowatt hour | CCS Europe 2025::Hard coal | production |  |  | 100
CO2 capture/hard coal, pre, pipeline 400km, storage 3000m | 0.62175 | RER | kilogram | Materials/fuels | technosphere | 0 | 0.0829 |  | CO2 capture/hard coal, pre, pipeline 400km, storage 3000m/RER U
Hard coal IGCC power plant 450MW | 3.705e-12 | RER | unit | Materials/fuels | technosphere | 0 | 4.94e-13 |  | Hard coal IGCC power plant 450MW/RER U
market for hard coal | 0.28425 | Europe, without Russia and Turkey | kilogram | Materials/fuels | technosphere | 0 | 0.0379 |  | Hard coal mix, at regional storage/UCTE U
Antimony | 5.175e-10 |  | kilogram | air::non-urban air or from high stacks | biosphere | 0 | 6.9e-11
Arsenic | 7.725e-09 |  | kilogram | air::non-urban air or from high stacks | biosphere | 0 | 1.03e-09
Barium | 3.4125e-08 |  | kilogram | air::non-urban air or from high stacks | biosphere | 0 | 4.55e-09
Benzene | 1.29e-06 |  | kilogram | air::non-urban air or from high stacks | biosphere | 0 | 1.72e-07
Benzo(a)pyrene | 1.2e-12 |  | kilogram | air::non-urban air or from high stacks | biosphere | 0 | 1.6e-13
Boron | 7.3575e-07 |  | kilogram | air::non-urban air or from high stacks | biosphere | 0 | 9.81e-08
Bromine | 3.81e-07 |  | kilogram | air::non-urban air or from high stacks | biosphere | 0 | 5.08e-08
Butane | 1.1325e-07 |  | kilogram | air::non-urban air or from high stacks | biosphere | 0 | 1.51e-08
Cadmium | 3.45e-10 |  | kilogram | air::non-urban air or from high stacks | biosphere | 0 | 4.6e-11
Carbon dioxide, fossil | 0.069075 |  | kilogram | air::non-urban air or from high stacks | biosphere | 2 | -4.6875 | 0 | 90% capture rate, reduced by a factor of 0.992
Carbon monoxide, fossil | 6.1875e-05 |  | kilogram | air::non-urban air or from high stacks | biosphere | 0 | 8.25e-06
Chromium | 3.93e-09 |  | kilogram | air::non-urban air or from high stacks | biosphere | 0 | 5.24e-10
Chromium VI | 4.8525e-10 |  | kilogram | air::non-urban air or from high stacks | biosphere | 0 | 6.47e-11
Cobalt | 1.95e-09 |  | kilogram | air::non-urban air or from high stacks | biosphere | 0 | 2.6e-10
Copper | 9.825e-09 |  | kilogram | air::non-urban air or from high stacks | biosphere | 0 | 1.31e-09
Dinitrogen monoxide | 2.88e-05 |  | kilogram | air::non-urban air or from high stacks | biosphere | 0 | 3.84e-06
Dioxins, measured as 2,3,7,8-tetrachlorodibenzo-p-dioxin | 4.1925e-14 |  | kilogram | air::non-urban air or from high stacks | biosphere | 0 | 5.59e-15
Ethane | 2.4525e-07 |  | kilogram | air::non-urban air or from high stacks | biosphere | 0 | 3.27e-08
Formaldehyde | 3.4725e-07 |  | kilogram | air::non-urban air or from high stacks | biosphere | 0 | 4.63e-08
Heat, waste | 2.6325 |  | megajoule | air::non-urban air or from high stacks | biosphere | 0 | 0.351
Hydrocarbons, aliphatic, alkanes, unspecified | 1.3125e-06 |  | kilogram | air::non-urban air or from high stacks | biosphere | 0 | 1.75e-07
Hydrocarbons, aliphatic, unsaturated | 1.29e-06 |  | kilogram | air::non-urban air or from high stacks | biosphere | 0 | 1.72e-07
Hydrogen chloride | 1.245e-05 |  | kilogram | air::non-urban air or from high stacks | biosphere | 0 | 1.66e-06
Hydrogen fluoride | 7.8e-06 |  | kilogram | air::non-urban air or from high stacks | biosphere | 0 | 1.04e-06
Iodine | 1.4175e-07 |  | kilogram | air::non-urban air or from high stacks | biosphere | 0 | 1.89e-08
Lead | 3.3075e-08 |  | kilogram | air::non-urban air or from high stacks | biosphere | 0 | 4.41e-09
Lead-210 | 9.675e-06 |  | kilo Becquerel | air::non-urban air or from high stacks | biosphere | 0 | 1.29e-06
Manganese | 7.305e-09 |  | kilogram | air::non-urban air or from high stacks | biosphere | 0 | 9.74e-10
Mercury | 2.4525e-08 |  | kilogram | air::non-urban air or from high stacks | biosphere | 0 | 3.27e-09
Methane, fossil | 1.245e-05 |  | kilogram | air::non-urban air or from high stacks | biosphere | 0 | 1.66e-06
Molybdenum | 2.1675e-09 |  | kilogram | air::non-urban air or from high stacks | biosphere | 0 | 2.89e-10
NMVOC, non-methane volatile organic compounds, unspecified origin | 1.1925e-05 |  | kilogram | air::non-urban air or from high stacks | biosphere | 0 | 1.59e-06
Nickel | 1.4925e-08 |  | kilogram | air::non-urban air or from high stacks | biosphere | 0 | 1.99e-09
Nitrogen oxides | 9.6e-05 |  | kilogram | air::non-urban air or from high stacks | biosphere | 2 | -11.2661 | 0 | additional reduction: 25% (no retention; less gas burned)
Occupation, industrial area | 7.5e-05 |  | square meter-year | natural resource::land | biosphere | 0 | 1e-05
Occupation, industrial area | 3.0075e-05 |  | square meter-year | natural resource::land | biosphere | 0 | 4.01e-06
Occupation, traffic area, rail network | 7.5e-06 |  | square meter-year | natural resource::land | biosphere | 0 | 1e-06
Occupation, traffic area, road network | 1.5e-05 |  | square meter-year | natural resource::land | biosphere | 0 | 2e-06
PAH, polycyclic aromatic hydrocarbons | 5.9775e-09 |  | kilogram | air::non-urban air or from high stacks | biosphere | 0 | 7.97e-10
Particulates, < 2.5 um | 0 |  | kilogram | air | biosphere | 0 | 0 |  | additional reduction: 0%
Particulates, > 10 um | 0 |  | kilogram | air | biosphere | 0 | 0 |  | additional reduction: 0%
Particulates, > 2.5 um, and < 10um | 0 |  | kilogram | air | biosphere | 0 | 0 |  | additional reduction: 0%
Pentane | 8.775e-07 |  | kilogram | air::non-urban air or from high stacks | biosphere | 0 | 1.17e-07
Polonium-210 | 1.7625e-05 |  | kilo Becquerel | air::non-urban air or from high stacks | biosphere | 0 | 2.35e-06
Potassium-40 | 1.2675e-05 |  | kilo Becquerel | air::non-urban air or from high stacks | biosphere | 0 | 1.69e-06
Propane | 2.0925e-07 |  | kilogram | air::non-urban air or from high stacks | biosphere | 0 | 2.79e-08
Propene | 9.6e-08 |  | kilogram | air::non-urban air or from high stacks | biosphere | 0 | 1.28e-08
Radium-226 | 2.4825e-06 |  | kilo Becquerel | air::non-urban air or from high stacks | biosphere | 0 | 3.31e-07
Radium-228 | 1.2675e-06 |  | kilo Becquerel | air::non-urban air or from high stacks | biosphere | 0 | 1.69e-07
Selenium | 3.2625e-08 |  | kilogram | air::non-urban air or from high stacks | biosphere | 0 | 4.35e-09
Strontium | 4.275e-09 |  | kilogram | air::non-urban air or from high stacks | biosphere | 0 | 5.7e-10
Sulfur dioxide | 3.8625e-05 |  | kilogram | air::non-urban air or from high stacks | biosphere | 2 | -12.1765 | 0 | additional reduction: 10%
Thorium-228 | 6.825e-07 |  | kilo Becquerel | air::non-urban air or from high stacks | biosphere | 0 | 9.1e-08
Thorium-232 | 1.0725e-06 |  | kilo Becquerel | air::non-urban air or from high stacks | biosphere | 0 | 1.43e-07
Toluene | 6.525e-07 |  | kilogram | air::non-urban air or from high stacks | biosphere | 0 | 8.7e-08
Uranium-238 | 2.07e-06 |  | kilo Becquerel | air::non-urban air or from high stacks | biosphere | 0 | 2.76e-07
Vanadium | 3.9075e-09 |  | kilogram | air::non-urban air or from high stacks | biosphere | 0 | 5.21e-10
Xylene | 5.5125e-06 |  | kilogram | air::non-urban air or from high stacks | biosphere | 0 | 7.35e-07
Zinc | 2.4525e-08 |  | kilogram | air::non-urban air or from high stacks | biosphere | 0 | 3.27e-09
aluminium, ingot, primary, import from Rest of Europe | 1.5675e-08 | IAI Area, EU27 & EFTA | kilogram | Materials/fuels | technosphere | 0 | 2.09e-09 |  |  | aluminium, primary, ingot
heat production, heavy fuel oil, at industrial furnace 1MW | 0.000735 | Europe without Switzerland | megajoule | Materials/fuels | technosphere | 0 | 9.8e-05 |  |  | heat, district or industrial, other than natural gas
lime production, milled, loose | 0.012 | CH | kilogram | Materials/fuels | technosphere | 0 | 0.0016 |  |  | lime
market for NOx retained, by selective catalytic reduction | 0 | GLO | kilogram | Materials/fuels | technosphere | 0 | 0 |  | no initial reduction (no NOx formed in the reducing environment of gasification); additional reduction: 25% (no retention; less gas burned) | NOx retained, by selective catalytic reduction
market for SOx retained, in hard coal flue gas desulfurisation | 4.2975e-06 | RER | kilogram | Materials/fuels | technosphere | 0 | 5.73e-07 |  | no initial reduction (S is present as H2S); additional reduction: 10% | SOx retained, in hard coal flue gas desulfurisation
market for ammonia, liquid | 2.97e-06 | RER | kilogram | Materials/fuels | technosphere | 0 | 3.96e-07 |  |  | ammonia, liquid
market for calcium chloride | 7.47e-05 | RER | kilogram | Materials/fuels | technosphere | 0 | 9.96e-06 |  |  | calcium chloride
market for cast iron | 1.395e-06 | GLO | kilogram | Materials/fuels | technosphere | 0 | 1.86e-07 |  |  | cast iron
market for chemicals, inorganic | 4.7925e-05 | GLO | kilogram | Materials/fuels | technosphere | 0 | 6.39e-06 |  |  | chemical, inorganic
market for copper | 2.2875e-07 | GLO | kilogram | Materials/fuels | technosphere | 0 | 3.05e-08 |  |  | copper
market for lead | 1.845e-09 | GLO | kilogram | Materials/fuels | technosphere | 0 | 2.46e-10 |  |  | lead
market for lubricating oil | 2.025e-05 | RER | kilogram | Materials/fuels | technosphere | 0 | 2.7e-06 |  |  | lubricating oil
market for monoethanolamine | 3.885e-06 | GLO | kilogram | Materials/fuels | technosphere | 0 | 5.18e-07 |  |  | monoethanolamine
market for polyvinylfluoride | 5.22e-08 | GLO | kilogram | Materials/fuels | technosphere | 0 | 6.96e-09 |  |  | polyvinylfluoride
market for sodium hydroxide, without water, in 50% solution state | 0.000432 | GLO | kilogram | Materials/fuels | technosphere | 0 | 5.76e-05 |  |  | sodium hydroxide, without water, in 50% solution state
market for sodium hypochlorite, without water, in 15% solution state | 4.11e-05 | RER | kilogram | Materials/fuels | technosphere | 0 | 5.48e-06 |  |  | sodium hypochlorite, without water, in 15% solution state
market for stone wool | 4.785e-08 | GLO | kilogram | Materials/fuels | technosphere | 0 | 6.38e-09 |  |  | stone wool
market for sulfuric acid | 0.00019875 | RER | kilogram | Materials/fuels | technosphere | 0 | 2.65e-05 |  |  | sulfuric acid
market for transport, freight, lorry, unspecified | 0.000543 | RER | ton kilometer | Materials/fuels | technosphere | 0 | 7.24e-05 |  |  | transport, freight, lorry, unspecified
polyethylene production, low density, granulate | 4.4775e-09 | RER | kilogram | Materials/fuels | technosphere | 0 | 5.97e-10 |  |  | polyethylene, low density, granulate
polypropylene production, granulate | 2.2425e-09 | RER | kilogram | Materials/fuels | technosphere | 0 | 2.99e-10 |  |  | polypropylene, granulate
polystyrene production, high impact | 1.5675e-08 | RER | kilogram | Materials/fuels | technosphere | 0 | 2.09e-09 |  |  | polystyrene, high impact
market for zinc | 5.9925e-09 | GLO | kilogram | Materials/fuels | technosphere | 0 | 7.99e-10 |  |  | zinc
steel production, converter, low-alloyed | 6.6375e-07 | RER | kilogram | Materials/fuels | technosphere | 0 | 8.85e-08 |  |  | steel, low-alloyed
steel production, converter, unalloyed | 2.5875e-06 | RER | kilogram | Materials/fuels | technosphere | 0 | 3.45e-07 |  |  | steel, unalloyed
steel production, electric, chromium steel 18/8 | 5.5725e-08 | RER | kilogram | Materials/fuels | technosphere | 0 | 7.43e-09 |  |  | steel, chromium steel 18/8
market for aluminium oxide | 3.135e-08 | GLO | kilogram | Materials/fuels | technosphere | 0 | 4.18e-09 |  |  | aluminium oxide
market for aluminium, cast alloy | 1.5675e-08 | GLO | kilogram | Materials/fuels | technosphere | 0 | 2.09e-09 |  |  | aluminium, cast alloy
treatment of average incineration residue, residual material landfill | -0.00105 | RoW | kilogram | Waste to treatment | technosphere | 0 | 0.00014 |  |  | average incineration residue
treatment of hard coal ash, residual material landfill | -0.00114 | RoW | kilogram | Waste to treatment | technosphere | 0 | 0.000152 |  |  | hard coal ash
treatment of hazardous waste, hazardous waste incineration | -1.3575e-06 | CH | kilogram | Waste to treatment | technosphere | 0 | 1.81e-07 |  |  | hazardous waste, for incineration
treatment of inert waste, sanitary landfill | -1.17e-05 | CH | kilogram | Waste to treatment | technosphere | 0 | 1.56e-06 |  |  | inert waste
treatment of municipal solid waste, incineration | -0.0008625 | CH | kilogram | Waste to treatment | technosphere | 0 | 0.000115 |  |  | municipal solid waste
treatment of residue from cooling tower, sanitary landfill | -3.75e-05 | CH | kilogram | Waste to treatment | technosphere | 0 | 5e-06 |  | assumed to be the same as in the hard coal PC dataset | residue from cooling tower
treatment of scrap steel, inert material landfill | -0.00011025 | CH | kilogram | Waste to treatment | technosphere | 0 | 1.47e-05 |  |  | scrap steel
treatment of spent solvent mixture, hazardous waste incineration | -4.62e-06 | CH | kilogram | Waste to treatment | technosphere | 0 | 6.16e-07 |  |  | spent solvent mixture
treatment of waste emulsion paint, municipal incineration | -1.53e-06 | CH | kilogram | Waste to treatment | technosphere | 0 | 2.04e-07 |  |  | waste emulsion paint
treatment of waste mineral oil, hazardous waste incineration | -4.53e-06 | CH | kilogram | Waste to treatment | technosphere | 0 | 6.04e-07 |  |  | waste mineral oil
treatment of waste plastic, mixture, municipal incineration | -6.57e-05 | CH | kilogram | Waste to treatment | technosphere | 0 | 8.76e-06 |  |  | waste plastic, mixture
treatment of waste textile, soiled, municipal incineration | -0.000108 | CH | kilogram | Waste to treatment | technosphere | 0 | 1.44e-05 |  |  | waste textile, soiled
treatment of waste wood, untreated, sanitary landfill | -1.47e-05 | CH | kilogram | Waste to treatment | technosphere | 0 | 1.96e-06 |  |  | waste wood, untreated
Activity | electricity production, at power plant/lignite, IGCC, no CCS
location | RER
production amount | 1
reference product | electricity, high voltage
type | process
unit | kilowatt hour
Exchanges
name | amount | location | unit | categories | type | uncertainty type | loc | allocation | comment | reference product
electricity production, at power plant/lignite, IGCC, no CCS | 1 | RER | kilowatt hour | CCS Europe 2025::Lignite | production |  |  | 100 |  | electricity, high voltage
Lignite IGCC power plant 450MW | 4.63e-13 | RER | unit | Materials/fuels | technosphere | 0 | 4.63e-13 |  | n_plant = 1/(lifetime*annual fuel input)
lignite mine operation | 0.115 | RER | kilogram | Materials/fuels | technosphere | 0 | 0.115 |  | 1/energy content from Dones et al. (2007) "Teil VI - Kohle - Data v2.0" p.112 | lignite
Antimony | 9.85e-12 |  | kilogram | air::non-urban air or from high stacks | biosphere | 0 | 9.85e-12 |  | scaled by conversion factor f (1/kWhel -> 1/MJin)
Arsenic | 5.55e-10 |  | kilogram | air::non-urban air or from high stacks | biosphere | 0 | 5.55e-10 |  | scaled by conversion factor f (1/kWhel -> 1/MJin)
Barium | 1.64e-07 |  | kilogram | air::non-urban air or from high stacks | biosphere | 0 | 1.64e-07 |  | scaled by conversion factor f (1/kWhel -> 1/MJin)
Benzene | 1.64e-07 |  | kilogram | air::non-urban air or from high stacks | biosphere | 0 | 1.64e-07 |  | scaled by conversion factor f (1/kWhel -> 1/MJin)
Benzo(a)pyrene | 1.5e-13 |  | kilogram | air::non-urban air or from high stacks | biosphere | 0 | 1.5e-13 |  | scaled by conversion factor f (1/kWhel -> 1/MJin)
Boron | 1.55e-06 |  | kilogram | air::non-urban air or from high stacks | biosphere | 0 | 1.55e-06 |  | scaled by conversion factor f (1/kWhel -> 1/MJin))
Bromine | 2.08e-08 |  | kilogram | air::non-urban air or from high stacks | biosphere | 0 | 2.08e-08 |  | scaled by conversion factor f (1/kWhel -> 1/MJin)
Butane | 1.43e-08 |  | kilogram | air::non-urban air or from high stacks | biosphere | 0 | 1.43e-08 |  | scaled by conversion factor f (1/kWhel -> 1/MJin)
Cadmium | 1.15e-11 |  | kilogram | air::non-urban air or from high stacks | biosphere | 0 | 1.15e-11 |  | scaled by conversion factor f (1/kWhel -> 1/MJin)
Carbon dioxide, fossil | 0.108 |  | kilogram | air::non-urban air or from high stacks | biosphere | 0 | 0.108
Carbon monoxide, fossil | 9.53e-06 |  | kilogram | air::non-urban air or from high stacks | biosphere | 0 | 9.53e-06 |  | scaled by conversion factor f (1/kWhel -> 1/MJin)
Chromium | 1.45e-10 |  | kilogram | air::non-urban air or from high stacks | biosphere | 0 | 1.45e-10 |  | scaled by conversion factor f (1/kWhel -> 1/MJin)
Chromium VI | 1.81e-11 |  | kilogram | air::non-urban air or from high stacks | biosphere | 0 | 1.81e-11 |  | scaled by conversion factor f (1/kWhel -> 1/MJin)
Cobalt | 6.56e-11 |  | kilogram | air::non-urban air or from high stacks | biosphere | 0 | 6.56e-11 |  | scaled by conversion factor f (1/kWhel -> 1/MJin)
Copper | 1.52e-10 |  | kilogram | air::non-urban air or from high stacks | biosphere | 0 | 1.52e-10 |  | scaled by conversion factor f (1/kWhel -> 1/MJin)
Dinitrogen monoxide | 3.54e-06 |  | kilogram | air::non-urban air or from high stacks | biosphere | 0 | 3.54e-06 |  | scaled by conversion factor f (1/kWhel -> 1/MJin)
Dioxins, measured as 2,3,7,8-tetrachlorodibenzo-p-dioxin | 5.27e-15 |  | kilogram | air::non-urban air or from high stacks | biosphere | 0 | 5.27e-15 |  | scaled by conversion factor f (1/kWhel -> 1/MJin)
Ethane | 3.08e-08 |  | kilogram | air::non-urban air or from high stacks | biosphere | 0 | 3.08e-08 |  | scaled by conversion factor f (1/kWhel -> 1/MJin)
Formaldehyde | 4.36e-08 |  | kilogram | air::non-urban air or from high stacks | biosphere | 0 | 4.36e-08 |  | scaled by conversion factor f (1/kWhel -> 1/MJin)
Heat, waste | 0.232 |  | megajoule | air::non-urban air or from high stacks | biosphere | 0 | 0.232 |  | scaled by conversion factor f (1/kWhel -> 1/MJin)
Hydrocarbons, aliphatic, alkanes, unspecified | 1.65e-07 |  | kilogram | air::non-urban air or from high stacks | biosphere | 0 | 1.65e-07 |  | scaled by conversion factor f (1/kWhel -> 1/MJin)
Hydrocarbons, aliphatic, unsaturated | 1.63e-07 |  | kilogram | air::non-urban air or from high stacks | biosphere | 0 | 1.63e-07 |  | scaled by conversion factor f (1/kWhel -> 1/MJin)
Hydrogen chloride | 2.2e-06 |  | kilogram | air::non-urban air or from high stacks | biosphere | 0 | 2.2e-06 |  | scaled by conversion factor f (1/kWhel -> 1/MJin)
Hydrogen fluoride | 6.15e-07 |  | kilogram | air::non-urban air or from high stacks | biosphere | 0 | 6.15e-07 |  | scaled by conversion factor f (1/kWhel -> 1/MJin)
Iodine | 1.94e-08 |  | kilogram | air::non-urban air or from high stacks | biosphere | 0 | 1.94e-08 |  | scaled by conversion factor f (1/kWhel -> 1/MJin)
Lead | 3.95e-10 |  | kilogram | air::non-urban air or from high stacks | biosphere | 0 | 3.95e-10 |  | scaled by conversion factor f (1/kWhel -> 1/MJin)
Lead-210 | 9.4e-07 |  | kilo Becquerel | air::non-urban air or from high stacks | biosphere | 0 | 9.4e-07 |  | scaled by conversion factor f (1/kWhel -> 1/MJin)
Manganese | 8.2e-10 |  | kilogram | air::non-urban air or from high stacks | biosphere | 0 | 8.2e-10 |  | scaled by conversion factor f (1/kWhel -> 1/MJin)
Mercury | 1.74e-09 |  | kilogram | air::non-urban air or from high stacks | biosphere | 0 | 1.74e-09 |  | scaled by conversion factor f (1/kWhel -> 1/MJin)
Methane, fossil | 1.52e-06 |  | kilogram | air::non-urban air or from high stacks | biosphere | 0 | 1.52e-06 |  | scaled by conversion factor f (1/kWhel -> 1/MJin)
Molybdenum | 6.56e-11 |  | kilogram | air::non-urban air or from high stacks | biosphere | 0 | 6.56e-11 |  | scaled by conversion factor f (1/kWhel -> 1/MJin)
NMVOC, non-methane volatile organic compounds, unspecified origin | 7.92e-07 |  | kilogram | air::non-urban air or from high stacks | biosphere | 0 | 7.92e-07 |  | scaled by conversion factor f (1/kWhel -> 1/MJin)
Nickel | 3.25e-10 |  | kilogram | air::non-urban air or from high stacks | biosphere | 0 | 3.25e-10 |  | scaled by conversion factor f (1/kWhel -> 1/MJin)
Nitrogen oxides | 5.38e-05 |  | kilogram | air::non-urban air or from high stacks | biosphere | 0 | 5.38e-05
Occupation, industrial area | 9.83e-06 |  | square meter-year | natural resource::land | biosphere | 0 | 9.83e-06 |  | scaled by conversion factor f (1/kWhel -> 1/MJin)
Occupation, industrial area | 2.95e-06 |  | square meter-year | natural resource::land | biosphere | 0 | 2.95e-06 |  | scaled by conversion factor f (1/kWhel -> 1/MJin)
Occupation, industrial area | 3.94e-06 |  | square meter-year | natural resource::land | biosphere | 0 | 3.94e-06 |  | scaled by conversion factor f (1/kWhel -> 1/MJin)
Occupation, traffic area, rail network | 9.83e-07 |  | square meter-year | natural resource::land | biosphere | 0 | 9.83e-07 |  | scaled by conversion factor f (1/kWhel -> 1/MJin)
Occupation, traffic area, road network | 1.97e-06 |  | square meter-year | natural resource::land | biosphere | 0 | 1.97e-06 |  | scaled by conversion factor f (1/kWhel -> 1/MJin)
PAH, polycyclic aromatic hydrocarbons | 7.52e-09 |  | kilogram | air::non-urban air or from high stacks | biosphere | 0 | 7.52e-09 |  | scaled by conversion factor f (1/kWhel -> 1/MJin)
Pentane | 1.11e-07 |  | kilogram | air::non-urban air or from high stacks | biosphere | 0 | 1.11e-07 |  | scaled by conversion factor f (1/kWhel -> 1/MJin)
Polonium-210 | 1.72e-06 |  | kilo Becquerel | air::non-urban air or from high stacks | biosphere | 0 | 1.72e-06 |  | scaled by conversion factor f (1/kWhel -> 1/MJin)
Potassium-40 | 6.11e-07 |  | kilo Becquerel | air::non-urban air or from high stacks | biosphere | 0 | 6.11e-07 |  | scaled by conversion factor f (1/kWhel -> 1/MJin)
Propane | 2.63e-08 |  | kilogram | air::non-urban air or from high stacks | biosphere | 0 | 2.63e-08 |  | scaled by conversion factor f (1/kWhel -> 1/MJin)
Propene | 1.2e-08 |  | kilogram | air::non-urban air or from high stacks | biosphere | 0 | 1.2e-08 |  | scaled by conversion factor f (1/kWhel -> 1/MJin)
Radium-226 | 2.43e-07 |  | kilo Becquerel | air::non-urban air or from high stacks | biosphere | 0 | 2.43e-07 |  | scaled by conversion factor f (1/kWhel -> 1/MJin)
Radium-228 | 1.59e-07 |  | kilo Becquerel | air::non-urban air or from high stacks | biosphere | 0 | 1.59e-07 |  | scaled by conversion factor f (1/kWhel -> 1/MJin)
Selenium | 2.24e-09 |  | kilogram | air::non-urban air or from high stacks | biosphere | 0 | 2.24e-09 |  | scaled by conversion factor f (1/kWhel -> 1/MJin)
Strontium | 3.45e-10 |  | kilogram | air::non-urban air or from high stacks | biosphere | 0 | 3.45e-10 |  | scaled by conversion factor f (1/kWhel -> 1/MJin)
Sulfur dioxide | 8.15e-05 |  | kilogram | air::non-urban air or from high stacks | biosphere | 0 | 8.15e-05
Thorium-228 | 1.28e-07 |  | kilo Becquerel | air::non-urban air or from high stacks | biosphere | 0 | 1.28e-07 |  | scaled by conversion factor f (1/kWhel -> 1/MJin)
Thorium-232 | 2e-07 |  | kilo Becquerel | air::non-urban air or from high stacks | biosphere | 0 | 2e-07 |  | scaled by conversion factor f (1/kWhel -> 1/MJin)
Toluene | 8.2e-08 |  | kilogram | air::non-urban air or from high stacks | biosphere | 0 | 8.2e-08 |  | scaled by conversion factor f (1/kWhel -> 1/MJin)
Uranium-238 | 1.55e-07 |  | kilo Becquerel | air::non-urban air or from high stacks | biosphere | 0 | 1.55e-07 |  | scaled by conversion factor f (1/kWhel -> 1/MJin)
Vanadium | 1.43e-10 |  | kilogram | air::non-urban air or from high stacks | biosphere | 0 | 1.43e-10 |  | scaled by conversion factor f (1/kWhel -> 1/MJin)
Xylene | 6.93e-07 |  | kilogram | air::non-urban air or from high stacks | biosphere | 0 | 6.93e-07 |  | scaled by conversion factor f (1/kWhel -> 1/MJin)
Zinc | 5.74e-11 |  | kilogram | air::non-urban air or from high stacks | biosphere | 0 | 5.74e-11 |  | scaled by conversion factor f (1/kWhel -> 1/MJin)
heat production, heavy fuel oil, at industrial furnace 1MW | 9.58e-05 | Europe without Switzerland | megajoule | Materials/fuels | technosphere | 0 | 9.58e-05 |  | scaled by conversion factor f (1/kWhel -> 1/MJin) | heat, district or industrial, other than natural gas
lime production, milled, loose | 0.00276 | CH | kilogram | Materials/fuels | technosphere | 0 | 0.00276 |  | scaled by conversion factor f (1/kWhel -> 1/MJin) | lime
market for aluminium, cast alloy | 8.24e-09 | GLO | kilogram | Materials/fuels | technosphere | 0 | 8.24e-09 |  | scaled by conversion factor f (1/kWhel -> 1/MJin) | aluminium, cast alloy
market for ammonia, liquid | 3.96e-07 | RER | kilogram | Materials/fuels | technosphere | 0 | 3.96e-07 |  | scaled by conversion factor f (1/kWhel -> 1/MJin) | ammonia, liquid
market for calcium chloride | 9.96e-06 | RER | kilogram | Materials/fuels | technosphere | 0 | 9.96e-06 |  | scaled by conversion factor f (1/kWhel -> 1/MJin) | calcium chloride
market for cast iron | 1.82e-07 | GLO | kilogram | Materials/fuels | technosphere | 0 | 1.82e-07 |  | scaled by conversion factor f (1/kWhel -> 1/MJin) | cast iron
market for chemicals, inorganic | 6.39e-06 | GLO | kilogram | Materials/fuels | technosphere | 0 | 6.39e-06 |  | scaled by conversion factor f (1/kWhel -> 1/MJin) | chemical, inorganic
market for copper | 9.57e-09 | GLO | kilogram | Materials/fuels | technosphere | 0 | 9.57e-09 |  | scaled by conversion factor f (1/kWhel -> 1/MJin) | copper
market for lead | 2.42e-10 | GLO | kilogram | Materials/fuels | technosphere | 0 | 2.42e-10 |  | scaled by conversion factor f (1/kWhel -> 1/MJin) | lead
market for lubricating oil | 2.64e-06 | RER | kilogram | Materials/fuels | technosphere | 0 | 2.64e-06 |  | scaled by conversion factor f (1/kWhel -> 1/MJin) | lubricating oil
market for monoethanolamine | 5.17e-07 | GLO | kilogram | Materials/fuels | technosphere | 0 | 5.17e-07 |  | scaled by conversion factor f (1/kWhel -> 1/MJin) | monoethanolamine
market for polyvinylfluoride | 6.88e-09 | GLO | kilogram | Materials/fuels | technosphere | 0 | 6.88e-09 |  | scaled by conversion factor f (1/kWhel -> 1/MJin) | polyvinylfluoride
market for reinforcing steel | 1.58e-07 | GLO | kilogram | Materials/fuels | technosphere | 0 | 1.58e-07 |  | scaled by conversion factor f (1/kWhel -> 1/MJin) | reinforcing steel
market for sodium hydroxide, without water, in 50% solution state | 5.77e-05 | GLO | kilogram | Materials/fuels | technosphere | 0 | 5.77e-05 |  | scaled by conversion factor f (1/kWhel -> 1/MJin) | sodium hydroxide, without water, in 50% solution state
market for sodium hypochlorite, without water, in 15% solution state | 5.48e-06 | RER | kilogram | Materials/fuels | technosphere | 0 | 5.48e-06 |  | scaled by conversion factor f (1/kWhel -> 1/MJin) | sodium hypochlorite, without water, in 15% solution state
market for steel, low-alloyed | 8.69e-08 | GLO | kilogram | Materials/fuels | technosphere | 0 | 8.69e-08 |  | scaled by conversion factor f (1/kWhel -> 1/MJin) | steel, low-alloyed
market for stone wool, packed | 6.23e-09 | GLO | kilogram | Materials/fuels | technosphere | 0 | 6.23e-09 |  | scaled by conversion factor f (1/kWhel -> 1/MJin) | stone wool, packed
market for sulfuric acid | 2.65e-05 | RER | kilogram | Materials/fuels | technosphere | 0 | 2.65e-05 |  | scaled by conversion factor f (1/kWhel -> 1/MJin) | sulfuric acid
market for transport, freight train | 0.000296 | Europe without Switzerland | ton kilometer | Materials/fuels | technosphere | 0 | 0.000296 |  | scaled by conversion factor f (1/kWhel -> 1/MJin) | transport, freight train
market for transport, freight, lorry, unspecified | 0.000148 | RER | ton kilometer | Materials/fuels | technosphere | 0 | 0.000148 |  | scaled by conversion factor f (1/kWhel -> 1/MJin) | transport, freight, lorry, unspecified
polyethylene production, low density, granulate | 5.89e-10 | RER | kilogram | Materials/fuels | technosphere | 0 | 5.89e-10 |  | scaled by conversion factor f (1/kWhel -> 1/MJin) | polyethylene, low density, granulate
polypropylene production, granulate | 2.95e-10 | RER | kilogram | Materials/fuels | technosphere | 0 | 2.95e-10 |  | scaled by conversion factor f (1/kWhel -> 1/MJin) | polypropylene, granulate
polystyrene production, high impact | 2.07e-09 | RER | kilogram | Materials/fuels | technosphere | 0 | 2.07e-09 |  | scaled by conversion factor f (1/kWhel -> 1/MJin) | polystyrene, high impact
market for zinc | 7.87e-10 | GLO | kilogram | Materials/fuels | technosphere | 0 | 7.87e-10 |  | scaled by conversion factor f (1/kWhel -> 1/MJin) | zinc
steel production, chromium steel 18/8, hot rolled | 7.27e-09 | RER | kilogram | Materials/fuels | technosphere | 0 | 7.27e-09 |  | scaled by conversion factor f (1/kWhel -> 1/MJin) | steel, chromium steel 18/8, hot rolled
treatment of average incineration residue, residual material landfill | -0.00192 | RoW | kilogram | Waste to treatment | technosphere | 0 | 0.00192 |  | scaled by conversion factor f (1/kWhel -> 1/MJin) | average incineration residue
treatment of hard coal ash, residual material landfill | -0.00361 | RoW | kilogram | Waste to treatment | technosphere | 0 | 0.00361 |  | scaled by conversion factor f (1/kWhel -> 1/MJin) | hard coal ash
treatment of hazardous waste, hazardous waste incineration | -1.81e-07 | CH | kilogram | Waste to treatment | technosphere | 0 | 1.81e-07 |  | scaled by conversion factor f (1/kWhel -> 1/MJin) | hazardous waste, for incineration
treatment of inert waste, sanitary landfill | -1.56e-06 | CH | kilogram | Waste to treatment | technosphere | 0 | 1.56e-06 |  | scaled by conversion factor f (1/kWhel -> 1/MJin) | inert waste
treatment of municipal solid waste, incineration | -0.000115 | CH | kilogram | Waste to treatment | technosphere | 0 | 0.000115 |  | scaled by conversion factor f (1/kWhel -> 1/MJin) | municipal solid waste
treatment of residue from cooling tower, sanitary landfill | -5e-06 | CH | kilogram | Waste to treatment | technosphere | 0 | 5e-06 |  | assumed to be the same as in the hard coal PC dataset | residue from cooling tower
treatment of scrap steel, inert material landfill | -1.48e-05 | CH | kilogram | Waste to treatment | technosphere | 0 | 1.48e-05 |  | scaled by conversion factor f (1/kWhel -> 1/MJin) | scrap steel
treatment of spent solvent mixture, hazardous waste incineration | -6.16e-07 | CH | kilogram | Waste to treatment | technosphere | 0 | 6.16e-07 |  | scaled by conversion factor f (1/kWhel -> 1/MJin) | spent solvent mixture
treatment of waste emulsion paint, municipal incineration | -2.04e-07 | CH | kilogram | Waste to treatment | technosphere | 0 | 2.04e-07 |  | scaled by conversion factor f (1/kWhel -> 1/MJin) | waste emulsion paint
treatment of waste mineral oil, hazardous waste incineration | -6.04e-07 | CH | kilogram | Waste to treatment | technosphere | 0 | 6.04e-07 |  | scaled by conversion factor f (1/kWhel -> 1/MJin) | waste mineral oil
treatment of waste plastic, mixture, municipal incineration | -8.76e-06 | CH | kilogram | Waste to treatment | technosphere | 0 | 8.76e-06 |  | scaled by conversion factor f (1/kWhel -> 1/MJin) | waste plastic, mixture
treatment of waste textile, soiled, municipal incineration | -1.44e-05 | CH | kilogram | Waste to treatment | technosphere | 0 | 1.44e-05 |  | scaled by conversion factor f (1/kWhel -> 1/MJin) | waste textile, soiled
treatment of waste wood, untreated, sanitary landfill | -1.97e-06 | CH | kilogram | Waste to treatment | technosphere | 0 | 1.97e-06 |  | scaled by conversion factor f (1/kWhel -> 1/MJin) | waste wood, untreated
Activity | electricity production, at power plant/lignite, PC, no CCS
location | RER
production amount | 1
reference product | electricity, high voltage
type | process
unit | kilowatt hour
Exchanges
name | amount | location | unit | categories | type | uncertainty type | loc | allocation | comment | reference product
electricity production, at power plant/lignite, PC, no CCS | 1 | RER | kilowatt hour | CCS Europe 2025::Lignite | production |  |  | 100 | electricity production, at power plant/lignite, PC, no CCS/RER U
Antimony | 1.0965e-10 |  | kilogram | air::non-urban air or from high stacks | biosphere | 0 | 1.31e-11
Arsenic | 6.1771e-09 |  | kilogram | air::non-urban air or from high stacks | biosphere | 0 | 7.38e-10
Barium | 3.6493e-08 |  | kilogram | air::non-urban air or from high stacks | biosphere | 0 | 4.36e-09
Benzene | 1.8163e-06 |  | kilogram | air::non-urban air or from high stacks | biosphere | 0 | 2.17e-07
Benzo(a)pyrene | 1.674e-12 |  | kilogram | air::non-urban air or from high stacks | biosphere | 0 | 2e-13
Boron | 1.7326e-05 |  | kilogram | air::non-urban air or from high stacks | biosphere | 0 | 2.07e-06
Bromine | 2.3101e-07 |  | kilogram | air::non-urban air or from high stacks | biosphere | 0 | 2.76e-08
Butane | 1.5903e-07 |  | kilogram | air::non-urban air or from high stacks | biosphere | 0 | 1.9e-08
Cadmium | 1.2806e-10 |  | kilogram | air::non-urban air or from high stacks | biosphere | 0 | 1.53e-11
Carbon dioxide, fossil | 0.90396 |  | kilogram | air::non-urban air or from high stacks | biosphere | 2 | -2.2256 | 0.05218
Carbon monoxide, fossil | 0.0001674 |  | kilogram | air::non-urban air or from high stacks | biosphere | 0 | 2e-05
Chromium | 1.6238e-09 |  | kilogram | air::non-urban air or from high stacks | biosphere | 0 | 1.94e-10
Chromium VI | 2.0088e-10 |  | kilogram | air::non-urban air or from high stacks | biosphere | 0 | 2.4e-11
Cobalt | 7.307e-10 |  | kilogram | air::non-urban air or from high stacks | biosphere | 0 | 8.73e-11
Copper | 1.6824e-09 |  | kilogram | air::non-urban air or from high stacks | biosphere | 0 | 2.01e-10
Dinitrogen monoxide | 2.1678e-05 |  | kilogram | air::non-urban air or from high stacks | biosphere | 0 | 2.59e-06
Dioxins, measured as 2,3,7,8-tetrachlorodibenzo-p-dioxin | 5.859e-14 |  | kilogram | air::non-urban air or from high stacks | biosphere | 0 | 7e-15
Ethane | 3.4317e-07 |  | kilogram | air::non-urban air or from high stacks | biosphere | 0 | 4.1e-08
Formaldehyde | 4.8546e-07 |  | kilogram | air::non-urban air or from high stacks | biosphere | 0 | 5.8e-08
Heat, waste | 5.6246 |  | megajoule | air::non-urban air or from high stacks | biosphere | 0 | 0.672
Heat, waste | 1.4815 |  | megajoule | water::surface water | biosphere | 0 | 0.177
Hydrocarbons, aliphatic, alkanes, unspecified | 1.833e-06 |  | kilogram | air::non-urban air or from high stacks | biosphere | 0 | 2.19e-07
Hydrocarbons, aliphatic, unsaturated | 1.8079e-06 |  | kilogram | air::non-urban air or from high stacks | biosphere | 0 | 2.16e-07
Hydrogen chloride | 2.4524e-05 |  | kilogram | air::non-urban air or from high stacks | biosphere | 0 | 2.93e-06
Hydrogen fluoride | 6.8383e-06 |  | kilogram | air::non-urban air or from high stacks | biosphere | 0 | 8.17e-07
Iodine | 2.1678e-07 |  | kilogram | air::non-urban air or from high stacks | biosphere | 0 | 2.59e-08
Lead | 4.3859e-09 |  | kilogram | air::non-urban air or from high stacks | biosphere | 0 | 5.24e-10
Lead-210 | 1.0463e-05 |  | kilo Becquerel | air::non-urban air or from high stacks | biosphere | 0 | 1.25e-06
Manganese | 9.1233e-09 |  | kilogram | air::non-urban air or from high stacks | biosphere | 0 | 1.09e-09
Mercury | 1.9251e-08 |  | kilogram | air::non-urban air or from high stacks | biosphere | 0 | 2.3e-09
Methane, fossil | 8.37e-06 |  | kilogram | air::non-urban air or from high stacks | biosphere | 0 | 1e-06
Molybdenum | 7.307e-10 |  | kilogram | air::non-urban air or from high stacks | biosphere | 0 | 8.73e-11
Nickel | 3.6158e-09 |  | kilogram | air::non-urban air or from high stacks | biosphere | 0 | 4.32e-10
Nitrogen oxides | 0.00059846 |  | kilogram | air::non-urban air or from high stacks | biosphere | 2 | -9.5458 | 0.20936
PAH, polycyclic aromatic hydrocarbons | 8.37e-09 |  | kilogram | air::non-urban air or from high stacks | biosphere | 0 | 1e-09
Particulates, < 2.5 um | 7.6167e-05 |  | kilogram | air::non-urban air or from high stacks | biosphere | 0 | 9.1e-06
Particulates, > 10 um | 4.4779e-06 |  | kilogram | air::non-urban air or from high stacks | biosphere | 0 | 5.35e-07
Particulates, > 2.5 um, and < 10um | 8.9559e-06 |  | kilogram | air::non-urban air or from high stacks | biosphere | 2 | -13.7479 | 0.41209
Pentane | 1.2304e-06 |  | kilogram | air::non-urban air or from high stacks | biosphere | 0 | 1.47e-07
Polonium-210 | 1.9167e-05 |  | kilo Becquerel | air::non-urban air or from high stacks | biosphere | 0 | 2.29e-06
Potassium-40 | 6.7964e-06 |  | kilo Becquerel | air::non-urban air or from high stacks | biosphere | 0 | 8.12e-07
Propane | 2.9295e-07 |  | kilogram | air::non-urban air or from high stacks | biosphere | 0 | 3.5e-08
Propene | 1.3392e-07 |  | kilogram | air::non-urban air or from high stacks | biosphere | 0 | 1.6e-08
Radium-226 | 2.7119e-06 |  | kilo Becquerel | air::non-urban air or from high stacks | biosphere | 0 | 3.24e-07
Radium-228 | 2.6449e-06 |  | kilo Becquerel | air::non-urban air or from high stacks | biosphere | 0 | 3.16e-07
Radon-220 | 0.0011551 |  | kilo Becquerel | air::non-urban air or from high stacks | biosphere | 0 | 0.000138
Radon-222 | 0.0020506 |  | kilo Becquerel | air::non-urban air or from high stacks | biosphere | 0 | 0.000245
Selenium | 2.4943e-08 |  | kilogram | air::non-urban air or from high stacks | biosphere | 0 | 2.98e-09
Strontium | 3.8335e-09 |  | kilogram | air::non-urban air or from high stacks | biosphere | 0 | 4.58e-10
Sulfur dioxide | 0.0004411 |  | kilogram | air::non-urban air or from high stacks | biosphere | 2 | -9.8509 | 0.05218
Thorium-228 | 1.4229e-06 |  | kilo Becquerel | air::non-urban air or from high stacks | biosphere | 0 | 1.7e-07
Thorium-232 | 2.2348e-06 |  | kilo Becquerel | air::non-urban air or from high stacks | biosphere | 0 | 2.67e-07
Toluene | 9.1233e-07 |  | kilogram | air::non-urban air or from high stacks | biosphere | 0 | 1.09e-07
Uranium-238 | 2.2599e-06 |  | kilo Becquerel | air::non-urban air or from high stacks | biosphere | 0 | 2.7e-07
Vanadium | 9.1233e-10 |  | kilogram | air::non-urban air or from high stacks | biosphere | 0 | 1.09e-10
Water, cooling, unspecified natural origin | 0.029295 |  | cubic meter | natural resource::in water | biosphere | 0 | 0.0035
Xylene | 7.7171e-06 |  | kilogram | air::non-urban air or from high stacks | biosphere | 0 | 9.22e-07
Zinc | 6.3947e-09 |  | kilogram | air::non-urban air or from high stacks | biosphere | 0 | 7.64e-10
desulfurisation of lignite flue gas | 0.008303 | GLO | kilogram | Materials/fuels | technosphere | 2 | -6.9158 | 0.05218 |  | SOx retained, in lignite flue gas desulfurisation
lignite mine operation | 0.96255 | RER | kilogram | Materials/fuels | technosphere | 2 | -2.1628 | 0.033829 | 1/energy content from Dones et al. (2007) "Teil VI - Kohle - Data v2.0" p.112 | lignite
market for NOx retained, by selective catalytic reduction | 0.0016907 | GLO | kilogram | Materials/fuels | technosphere | 2 | -8.5072 | 0.20936 |  | NOx retained, by selective catalytic reduction
market for chlorine, liquid | 8.37e-05 | RER | kilogram | Materials/fuels | technosphere | 0 | 1e-05 |  |  | chlorine, liquid
market for lignite power plant | 3.3731e-12 | GLO | unit | Materials/fuels | technosphere | 2 | -28.5398 | 0.55263 | n_plant = 1/(lifetime*annual fuel input) | lignite power plant
market for transport, freight train | 6.2775e-05 | Europe without Switzerland | ton kilometer | Materials/fuels | technosphere | 0 | 7.5e-06 |  |  | transport, freight train
market for water, completely softened, from decarbonised water, at user | 0.05022 | GLO | kilogram | Materials/fuels | technosphere | 0 | 0.006 |  |  | water, completely softened, from decarbonised water, at user
market for water, decarbonised, at user | 1.2555 | GLO | kilogram | Materials/fuels | technosphere | 0 | 0.15 |  |  | water, decarbonised, at user
treatment of lignite ash, opencast refill | -0.059678 | RoW | kilogram | Waste to treatment | technosphere | 0 | 0.00713 |  |  | lignite ash
treatment of residue from cooling tower, sanitary landfill | -4.185e-05 | CH | kilogram | Waste to treatment | technosphere | 0 | 5e-06 |  | assumed to be the same as in the hard coal PC dataset | residue from cooling tower
Activity | electricity production, at power plant/lignite, oxy, pipeline 200km, storage 1000m
location | RER
production amount | 1
reference product | electricity, high voltage
type | process
unit | kilowatt hour
Exchanges
name | amount | location | unit | categories | type | uncertainty type | loc | allocation | comment | reference product
electricity production, at power plant/lignite, oxy, pipeline 200km, storage 1000m | 1 | RER | kilowatt hour | CCS Europe 2025::Lignite | production |  |  | 100 | electricity production, at power plant/lignite, oxy, pipeline 200km, storage 1000m/RER U | electricity, high voltage
Antimony | 1.0965e-10 |  | kilogram | air::non-urban air or from high stacks | biosphere | 0 | 1.31e-11
Arsenic | 6.1771e-09 |  | kilogram | air::non-urban air or from high stacks | biosphere | 0 | 7.38e-10
Barium | 3.6493e-08 |  | kilogram | air::non-urban air or from high stacks | biosphere | 0 | 4.36e-09
Benzene | 1.8163e-06 |  | kilogram | air::non-urban air or from high stacks | biosphere | 0 | 2.17e-07
Benzo(a)pyrene | 1.674e-12 |  | kilogram | air::non-urban air or from high stacks | biosphere | 0 | 2e-13
Boron | 1.7326e-05 |  | kilogram | air::non-urban air or from high stacks | biosphere | 0 | 2.07e-06
Bromine | 2.3101e-07 |  | kilogram | air::non-urban air or from high stacks | biosphere | 0 | 2.76e-08
Butane | 1.5903e-07 |  | kilogram | air::non-urban air or from high stacks | biosphere | 0 | 1.9e-08
Cadmium | 1.2806e-10 |  | kilogram | air::non-urban air or from high stacks | biosphere | 0 | 1.53e-11
Carbon dioxide, fossil | 0.045198 |  | kilogram | air::non-urban air or from high stacks | biosphere | 2 | -5.2214 | 0.05218 | 90% capture rate
Carbon monoxide, fossil | 0.0001674 |  | kilogram | air::non-urban air or from high stacks | biosphere | 0 | 2e-05
Chromium | 1.6238e-09 |  | kilogram | air::non-urban air or from high stacks | biosphere | 0 | 1.94e-10
Chromium VI | 2.0088e-10 |  | kilogram | air::non-urban air or from high stacks | biosphere | 0 | 2.4e-11
Cobalt | 7.307e-10 |  | kilogram | air::non-urban air or from high stacks | biosphere | 0 | 8.73e-11
Copper | 1.6824e-09 |  | kilogram | air::non-urban air or from high stacks | biosphere | 0 | 2.01e-10
Dinitrogen monoxide | 2.1678e-05 |  | kilogram | air::non-urban air or from high stacks | biosphere | 0 | 2.59e-06
Dioxins, measured as 2,3,7,8-tetrachlorodibenzo-p-dioxin | 5.859e-14 |  | kilogram | air::non-urban air or from high stacks | biosphere | 0 | 7e-15
Ethane | 3.4317e-07 |  | kilogram | air::non-urban air or from high stacks | biosphere | 0 | 4.1e-08
Formaldehyde | 4.8546e-07 |  | kilogram | air::non-urban air or from high stacks | biosphere | 0 | 5.8e-08
Heat, waste | 5.6246 |  | megajoule | air::non-urban air or from high stacks | biosphere | 0 | 0.672
Heat, waste | 1.4815 |  | megajoule | water::surface water | biosphere | 0 | 0.177
Hydrocarbons, aliphatic, alkanes, unspecified | 1.833e-06 |  | kilogram | air::non-urban air or from high stacks | biosphere | 0 | 2.19e-07
Hydrocarbons, aliphatic, unsaturated | 1.8079e-06 |  | kilogram | air::non-urban air or from high stacks | biosphere | 0 | 2.16e-07
Hydrogen chloride | 2.4524e-05 |  | kilogram | air::non-urban air or from high stacks | biosphere | 0 | 2.93e-06
Hydrogen fluoride | 6.8383e-06 |  | kilogram | air::non-urban air or from high stacks | biosphere | 0 | 8.17e-07
Iodine | 2.1678e-07 |  | kilogram | air::non-urban air or from high stacks | biosphere | 0 | 2.59e-08
Lead | 4.3859e-09 |  | kilogram | air::non-urban air or from high stacks | biosphere | 0 | 5.24e-10
Lead-210 | 1.0463e-05 |  | kilo Becquerel | air::non-urban air or from high stacks | biosphere | 0 | 1.25e-06
Manganese | 9.1233e-09 |  | kilogram | air::non-urban air or from high stacks | biosphere | 0 | 1.09e-09
Mercury | 1.9251e-08 |  | kilogram | air::non-urban air or from high stacks | biosphere | 0 | 2.3e-09
Methane, fossil | 8.37e-06 |  | kilogram | air::non-urban air or from high stacks | biosphere | 0 | 1e-06
Molybdenum | 7.307e-10 |  | kilogram | air::non-urban air or from high stacks | biosphere | 0 | 8.73e-11
Nickel | 3.6158e-09 |  | kilogram | air::non-urban air or from high stacks | biosphere | 0 | 4.32e-10
Nitrogen oxides | 0.00029965 |  | kilogram | air::non-urban air or from high stacks | biosphere | 2 | -10.2376 | 0.20936 | additional reduction: 50%
PAH, polycyclic aromatic hydrocarbons | 8.37e-09 |  | kilogram | air::non-urban air or from high stacks | biosphere | 0 | 1e-09
Particulates, < 2.5 um | 3.8083e-05 |  | kilogram | air::non-urban air or from high stacks | biosphere | 0 | 4.55e-06 |  | additional reduction: 50%
Particulates, > 10 um | 2.2432e-06 |  | kilogram | air::non-urban air or from high stacks | biosphere | 0 | 2.68e-07 |  | additional reduction: 50%
Particulates, > 2.5 um, and < 10um | 4.4779e-06 |  | kilogram | air::non-urban air or from high stacks | biosphere | 2 | -14.441 | 0.41209 | additional reduction: 50%
Pentane | 1.2304e-06 |  | kilogram | air::non-urban air or from high stacks | biosphere | 0 | 1.47e-07
Polonium-210 | 1.9167e-05 |  | kilo Becquerel | air::non-urban air or from high stacks | biosphere | 0 | 2.29e-06
Potassium-40 | 6.7964e-06 |  | kilo Becquerel | air::non-urban air or from high stacks | biosphere | 0 | 8.12e-07
Propane | 2.9295e-07 |  | kilogram | air::non-urban air or from high stacks | biosphere | 0 | 3.5e-08
Propene | 1.3392e-07 |  | kilogram | air::non-urban air or from high stacks | biosphere | 0 | 1.6e-08
Radium-226 | 2.7119e-06 |  | kilo Becquerel | air::non-urban air or from high stacks | biosphere | 0 | 3.24e-07
Radium-228 | 2.6449e-06 |  | kilo Becquerel | air::non-urban air or from high stacks | biosphere | 0 | 3.16e-07
Radon-220 | 0.0011551 |  | kilo Becquerel | air::non-urban air or from high stacks | biosphere | 0 | 0.000138
Radon-222 | 0.0020506 |  | kilo Becquerel | air::non-urban air or from high stacks | biosphere | 0 | 0.000245
Selenium | 2.4943e-08 |  | kilogram | air::non-urban air or from high stacks | biosphere | 0 | 2.98e-09
Strontium | 3.8335e-09 |  | kilogram | air::non-urban air or from high stacks | biosphere | 0 | 4.58e-10
Sulfur dioxide | 0.00033061 |  | kilogram | air::non-urban air or from high stacks | biosphere | 2 | -10.1392 | 0.05218 | additional reduction: 25%
Thorium-228 | 1.4229e-06 |  | kilo Becquerel | air::non-urban air or from high stacks | biosphere | 0 | 1.7e-07
Thorium-232 | 2.2348e-06 |  | kilo Becquerel | air::non-urban air or from high stacks | biosphere | 0 | 2.67e-07
Toluene | 9.1233e-07 |  | kilogram | air::non-urban air or from high stacks | biosphere | 0 | 1.09e-07
Uranium-238 | 2.2599e-06 |  | kilo Becquerel | air::non-urban air or from high stacks | biosphere | 0 | 2.7e-07
Vanadium | 9.1233e-10 |  | kilogram | air::non-urban air or from high stacks | biosphere | 0 | 1.09e-10
Water, cooling, unspecified natural origin | 0.029295 |  | cubic meter | natural resource::in water | biosphere | 0 | 0.0035
Xylene | 7.7171e-06 |  | kilogram | air::non-urban air or from high stacks | biosphere | 0 | 9.22e-07
Zinc | 6.3947e-09 |  | kilogram | air::non-urban air or from high stacks | biosphere | 0 | 7.64e-10
CO2 capture/lignite, oxy, pipeline 200km, storage 1000m | 0.86211 | RER | kilogram | Materials/fuels | technosphere | 0 | 0.103 |  | 95% capture rate
desulfurisation of lignite flue gas | 0.0084537 | GLO | kilogram | Materials/fuels | technosphere | 2 | -6.8978 | 0.05218 | additional reduction: 25% | SOx retained, in lignite flue gas desulfurisation
lignite mine operation | 0.96255 | RER | kilogram | Materials/fuels | technosphere | 2 | -2.1628 | 0.033829 | 1/energy content from Dones et al. (2007) "Teil VI - Kohle - Data v2.0" p.112 | lignite
market for NOx retained, by selective catalytic reduction | 0.00084537 | GLO | kilogram | Materials/fuels | technosphere | 2 | -9.2004 | 0.20936 | additional reduction: 50% | NOx retained, by selective catalytic reduction
market for chlorine, liquid | 8.37e-05 | RER | kilogram | Materials/fuels | technosphere | 0 | 1e-05 |  |  | chlorine, liquid
market for lignite power plant | 3.3731e-12 | GLO | unit | Materials/fuels | technosphere | 2 | -28.5398 | 0.55263 | n_plant = 1/(lifetime*annual fuel input) | lignite power plant
market for transport, freight train | 6.2775e-05 | Europe without Switzerland | ton kilometer | Materials/fuels | technosphere | 0 | 7.5e-06 |  |  | transport, freight train
market for water, completely softened, from decarbonised water, at user | 0.05022 | GLO | kilogram | Materials/fuels | technosphere | 0 | 0.006 |  |  | water, completely softened, from decarbonised water, at user
market for water, decarbonised, at user | 1.2555 | GLO | kilogram | Materials/fuels | technosphere | 0 | 0.15 |  |  | water, decarbonised, at user
treatment of lignite ash, opencast refill | -0.059678 | RoW | kilogram | Waste to treatment | technosphere | 0 | 0.00713 |  |  | lignite ash
treatment of residue from cooling tower, sanitary landfill | -4.185e-05 | CH | kilogram | Waste to treatment | technosphere | 0 | 5e-06 |  | assumed to be the same as in the hard coal PC dataset | residue from cooling tower
Activity | electricity production, at power plant/lignite, oxy, pipeline 400km, storage 3000m
location | RER
production amount | 1
reference product | electricity, high voltage
type | process
unit | kilowatt hour
Exchanges
name | amount | location | unit | categories | type | uncertainty type | loc | allocation | comment | reference product
electricity production, at power plant/lignite, oxy, pipeline 400km, storage 3000m | 1 | RER | kilowatt hour | CCS Europe 2025::Lignite | production |  |  | 100 | electricity production, at power plant/lignite, oxy, pipeline 400km, storage 3000m/RER U
Antimony | 1.0965e-10 |  | kilogram | air::non-urban air or from high stacks | biosphere | 0 | 1.31e-11
Arsenic | 6.1771e-09 |  | kilogram | air::non-urban air or from high stacks | biosphere | 0 | 7.38e-10
Barium | 3.6493e-08 |  | kilogram | air::non-urban air or from high stacks | biosphere | 0 | 4.36e-09
Benzene | 1.8163e-06 |  | kilogram | air::non-urban air or from high stacks | biosphere | 0 | 2.17e-07
Benzo(a)pyrene | 1.674e-12 |  | kilogram | air::non-urban air or from high stacks | biosphere | 0 | 2e-13
Boron | 1.7326e-05 |  | kilogram | air::non-urban air or from high stacks | biosphere | 0 | 2.07e-06
Bromine | 2.3101e-07 |  | kilogram | air::non-urban air or from high stacks | biosphere | 0 | 2.76e-08
Butane | 1.5903e-07 |  | kilogram | air::non-urban air or from high stacks | biosphere | 0 | 1.9e-08
Cadmium | 1.2806e-10 |  | kilogram | air::non-urban air or from high stacks | biosphere | 0 | 1.53e-11
Carbon dioxide, fossil | 0.045198 |  | kilogram | air::non-urban air or from high stacks | biosphere | 2 | -5.2214 | 0.05218 | 90% capture rate
Carbon monoxide, fossil | 0.0001674 |  | kilogram | air::non-urban air or from high stacks | biosphere | 0 | 2e-05
Chromium | 1.6238e-09 |  | kilogram | air::non-urban air or from high stacks | biosphere | 0 | 1.94e-10
Chromium VI | 2.0088e-10 |  | kilogram | air::non-urban air or from high stacks | biosphere | 0 | 2.4e-11
Cobalt | 7.307e-10 |  | kilogram | air::non-urban air or from high stacks | biosphere | 0 | 8.73e-11
Copper | 1.6824e-09 |  | kilogram | air::non-urban air or from high stacks | biosphere | 0 | 2.01e-10
Dinitrogen monoxide | 2.1678e-05 |  | kilogram | air::non-urban air or from high stacks | biosphere | 0 | 2.59e-06
Dioxins, measured as 2,3,7,8-tetrachlorodibenzo-p-dioxin | 5.859e-14 |  | kilogram | air::non-urban air or from high stacks | biosphere | 0 | 7e-15
Ethane | 3.4317e-07 |  | kilogram | air::non-urban air or from high stacks | biosphere | 0 | 4.1e-08
Formaldehyde | 4.8546e-07 |  | kilogram | air::non-urban air or from high stacks | biosphere | 0 | 5.8e-08
Heat, waste | 5.6246 |  | megajoule | air::non-urban air or from high stacks | biosphere | 0 | 0.672
Heat, waste | 1.4815 |  | megajoule | water::surface water | biosphere | 0 | 0.177
Hydrocarbons, aliphatic, alkanes, unspecified | 1.833e-06 |  | kilogram | air::non-urban air or from high stacks | biosphere | 0 | 2.19e-07
Hydrocarbons, aliphatic, unsaturated | 1.8079e-06 |  | kilogram | air::non-urban air or from high stacks | biosphere | 0 | 2.16e-07
Hydrogen chloride | 2.4524e-05 |  | kilogram | air::non-urban air or from high stacks | biosphere | 0 | 2.93e-06
Hydrogen fluoride | 6.8383e-06 |  | kilogram | air::non-urban air or from high stacks | biosphere | 0 | 8.17e-07
Iodine | 2.1678e-07 |  | kilogram | air::non-urban air or from high stacks | biosphere | 0 | 2.59e-08
Lead | 4.3859e-09 |  | kilogram | air::non-urban air or from high stacks | biosphere | 0 | 5.24e-10
Lead-210 | 1.0463e-05 |  | kilo Becquerel | air::non-urban air or from high stacks | biosphere | 0 | 1.25e-06
Manganese | 9.1233e-09 |  | kilogram | air::non-urban air or from high stacks | biosphere | 0 | 1.09e-09
Mercury | 1.9251e-08 |  | kilogram | air::non-urban air or from high stacks | biosphere | 0 | 2.3e-09
Methane, fossil | 8.37e-06 |  | kilogram | air::non-urban air or from high stacks | biosphere | 0 | 1e-06
Molybdenum | 7.307e-10 |  | kilogram | air::non-urban air or from high stacks | biosphere | 0 | 8.73e-11
Nickel | 3.6158e-09 |  | kilogram | air::non-urban air or from high stacks | biosphere | 0 | 4.32e-10
Nitrogen oxides | 0.00029965 |  | kilogram | air::non-urban air or from high stacks | biosphere | 2 | -10.2376 | 0.20936 | additional reduction: 50%
PAH, polycyclic aromatic hydrocarbons | 8.37e-09 |  | kilogram | air::non-urban air or from high stacks | biosphere | 0 | 1e-09
Particulates, < 2.5 um | 3.8083e-05 |  | kilogram | air::non-urban air or from high stacks | biosphere | 0 | 4.55e-06 |  | additional reduction: 50%
Particulates, > 10 um | 2.2432e-06 |  | kilogram | air::non-urban air or from high stacks | biosphere | 0 | 2.68e-07 |  | additional reduction: 50%
Particulates, > 2.5 um, and < 10um | 4.4779e-06 |  | kilogram | air::non-urban air or from high stacks | biosphere | 2 | -14.441 | 0.41209 | additional reduction: 50%
Pentane | 1.2304e-06 |  | kilogram | air::non-urban air or from high stacks | biosphere | 0 | 1.47e-07
Polonium-210 | 1.9167e-05 |  | kilo Becquerel | air::non-urban air or from high stacks | biosphere | 0 | 2.29e-06
Potassium-40 | 6.7964e-06 |  | kilo Becquerel | air::non-urban air or from high stacks | biosphere | 0 | 8.12e-07
Propane | 2.9295e-07 |  | kilogram | air::non-urban air or from high stacks | biosphere | 0 | 3.5e-08
Propene | 1.3392e-07 |  | kilogram | air::non-urban air or from high stacks | biosphere | 0 | 1.6e-08
Radium-226 | 2.7119e-06 |  | kilo Becquerel | air::non-urban air or from high stacks | biosphere | 0 | 3.24e-07
Radium-228 | 2.6449e-06 |  | kilo Becquerel | air::non-urban air or from high stacks | biosphere | 0 | 3.16e-07
Radon-220 | 0.0011551 |  | kilo Becquerel | air::non-urban air or from high stacks | biosphere | 0 | 0.000138
Radon-222 | 0.0020506 |  | kilo Becquerel | air::non-urban air or from high stacks | biosphere | 0 | 0.000245
Selenium | 2.4943e-08 |  | kilogram | air::non-urban air or from high stacks | biosphere | 0 | 2.98e-09
Strontium | 3.8335e-09 |  | kilogram | air::non-urban air or from high stacks | biosphere | 0 | 4.58e-10
Sulfur dioxide | 0.00033061 |  | kilogram | air::non-urban air or from high stacks | biosphere | 2 | -10.1392 | 0.05218 | additional reduction: 25%
Thorium-228 | 1.4229e-06 |  | kilo Becquerel | air::non-urban air or from high stacks | biosphere | 0 | 1.7e-07
Thorium-232 | 2.2348e-06 |  | kilo Becquerel | air::non-urban air or from high stacks | biosphere | 0 | 2.67e-07
Toluene | 9.1233e-07 |  | kilogram | air::non-urban air or from high stacks | biosphere | 0 | 1.09e-07
Uranium-238 | 2.2599e-06 |  | kilo Becquerel | air::non-urban air or from high stacks | biosphere | 0 | 2.7e-07
Vanadium | 9.1233e-10 |  | kilogram | air::non-urban air or from high stacks | biosphere | 0 | 1.09e-10
Water, cooling, unspecified natural origin | 0.029295 |  | cubic meter | natural resource::in water | biosphere | 0 | 0.0035
Xylene | 7.7171e-06 |  | kilogram | air::non-urban air or from high stacks | biosphere | 0 | 9.22e-07
Zinc | 6.3947e-09 |  | kilogram | air::non-urban air or from high stacks | biosphere | 0 | 7.64e-10
CO2 capture/lignite, oxy, pipeline 400km, storage 3000m | 0.86211 | RER | kilogram | Materials/fuels | technosphere | 0 | 0.103 |  | 95% capture rate
desulfurisation of lignite flue gas | 0.0084537 | GLO | kilogram | Materials/fuels | technosphere | 2 | -6.8978 | 0.05218 | additional reduction: 25% | SOx retained, in lignite flue gas desulfurisation
lignite mine operation | 0.96255 | RER | kilogram | Materials/fuels | technosphere | 2 | -2.1628 | 0.033829 | 1/energy content from Dones et al. (2007) "Teil VI - Kohle - Data v2.0" p.112 | lignite
market for NOx retained, by selective catalytic reduction | 0.00084537 | GLO | kilogram | Materials/fuels | technosphere | 2 | -9.2004 | 0.20936 | additional reduction: 50% | NOx retained, by selective catalytic reduction
market for chlorine, liquid | 8.37e-05 | RER | kilogram | Materials/fuels | technosphere | 0 | 1e-05 |  |  | chlorine, liquid
market for lignite power plant | 3.3731e-12 | GLO | unit | Materials/fuels | technosphere | 2 | -28.5398 | 0.55263 | n_plant = 1/(lifetime*annual fuel input) | lignite power plant
market for transport, freight train | 6.2775e-05 | Europe without Switzerland | ton kilometer | Materials/fuels | technosphere | 0 | 7.5e-06 |  |  | transport, freight train
market for water, completely softened, from decarbonised water, at user | 0.05022 | GLO | kilogram | Materials/fuels | technosphere | 0 | 0.006 |  |  | water, completely softened, from decarbonised water, at user
market for water, decarbonised, at user | 1.2555 | GLO | kilogram | Materials/fuels | technosphere | 0 | 0.15 |  |  | water, decarbonised, at user
treatment of lignite ash, opencast refill | -0.059678 | RoW | kilogram | Waste to treatment | technosphere | 0 | 0.00713 |  |  | lignite ash
treatment of residue from cooling tower, sanitary landfill | -4.185e-05 | CH | kilogram | Waste to treatment | technosphere | 0 | 5e-06 |  | assumed to be the same as in the hard coal PC dataset | residue from cooling tower
Activity | electricity production, at power plant/lignite, post, pipeline 200km, storage 1000m
location | RER
production amount | 1
reference product | electricity, high voltage
type | process
unit | kilowatt hour
Exchanges
name | amount | location | unit | categories | type | uncertainty type | loc | allocation | comment | reference product
electricity production, at power plant/lignite, post, pipeline 200km, storage 1000m | 1 | RER | kilowatt hour | CCS Europe 2025::Lignite | production |  |  | 100
Antimony | 1.0965e-10 |  | kilogram | air::non-urban air or from high stacks | biosphere | 0 | 1.31e-11
Arsenic | 6.1771e-09 |  | kilogram | air::non-urban air or from high stacks | biosphere | 0 | 7.38e-10
Barium | 3.6493e-08 |  | kilogram | air::non-urban air or from high stacks | biosphere | 0 | 4.36e-09
Benzene | 1.8163e-06 |  | kilogram | air::non-urban air or from high stacks | biosphere | 0 | 2.17e-07
Benzo(a)pyrene | 1.674e-12 |  | kilogram | air::non-urban air or from high stacks | biosphere | 0 | 2e-13
Boron | 1.7326e-05 |  | kilogram | air::non-urban air or from high stacks | biosphere | 0 | 2.07e-06
Bromine | 2.3101e-07 |  | kilogram | air::non-urban air or from high stacks | biosphere | 0 | 2.76e-08
Butane | 1.5903e-07 |  | kilogram | air::non-urban air or from high stacks | biosphere | 0 | 1.9e-08
Cadmium | 1.2806e-10 |  | kilogram | air::non-urban air or from high stacks | biosphere | 0 | 1.53e-11
Carbon dioxide, fossil | 0.090396 |  | kilogram | air::non-urban air or from high stacks | biosphere | 2 | -4.5282 | 0.05218
Carbon monoxide, fossil | 0.0001674 |  | kilogram | air::non-urban air or from high stacks | biosphere | 0 | 2e-05
Chromium | 1.6238e-09 |  | kilogram | air::non-urban air or from high stacks | biosphere | 0 | 1.94e-10
Chromium VI | 2.0088e-10 |  | kilogram | air::non-urban air or from high stacks | biosphere | 0 | 2.4e-11
Cobalt | 7.307e-10 |  | kilogram | air::non-urban air or from high stacks | biosphere | 0 | 8.73e-11
Copper | 1.6824e-09 |  | kilogram | air::non-urban air or from high stacks | biosphere | 0 | 2.01e-10
Dinitrogen monoxide | 2.1678e-05 |  | kilogram | air::non-urban air or from high stacks | biosphere | 0 | 2.59e-06
Dioxins, measured as 2,3,7,8-tetrachlorodibenzo-p-dioxin | 5.859e-14 |  | kilogram | air::non-urban air or from high stacks | biosphere | 0 | 7e-15
Ethane | 3.4317e-07 |  | kilogram | air::non-urban air or from high stacks | biosphere | 0 | 4.1e-08
Formaldehyde | 4.8546e-07 |  | kilogram | air::non-urban air or from high stacks | biosphere | 0 | 5.8e-08
Heat, waste | 5.6246 |  | megajoule | air::non-urban air or from high stacks | biosphere | 0 | 0.672
Heat, waste | 1.4815 |  | megajoule | water::surface water | biosphere | 0 | 0.177
Hydrocarbons, aliphatic, alkanes, unspecified | 1.833e-06 |  | kilogram | air::non-urban air or from high stacks | biosphere | 0 | 2.19e-07
Hydrocarbons, aliphatic, unsaturated | 1.8079e-06 |  | kilogram | air::non-urban air or from high stacks | biosphere | 0 | 2.16e-07
Hydrogen chloride | 2.4524e-05 |  | kilogram | air::non-urban air or from high stacks | biosphere | 0 | 2.93e-06
Hydrogen fluoride | 6.8383e-06 |  | kilogram | air::non-urban air or from high stacks | biosphere | 0 | 8.17e-07
Iodine | 2.1678e-07 |  | kilogram | air::non-urban air or from high stacks | biosphere | 0 | 2.59e-08
Lead | 4.3859e-09 |  | kilogram | air::non-urban air or from high stacks | biosphere | 0 | 5.24e-10
Lead-210 | 1.0463e-05 |  | kilo Becquerel | air::non-urban air or from high stacks | biosphere | 0 | 1.25e-06
Manganese | 9.1233e-09 |  | kilogram | air::non-urban air or from high stacks | biosphere | 0 | 1.09e-09
Mercury | 1.9251e-08 |  | kilogram | air::non-urban air or from high stacks | biosphere | 0 | 2.3e-09
Methane, fossil | 8.37e-06 |  | kilogram | air::non-urban air or from high stacks | biosphere | 0 | 1e-06
Molybdenum | 7.307e-10 |  | kilogram | air::non-urban air or from high stacks | biosphere | 0 | 8.73e-11
Nickel | 3.6158e-09 |  | kilogram | air::non-urban air or from high stacks | biosphere | 0 | 4.32e-10
Nitrogen oxides | 0.00058339 |  | kilogram | air::non-urban air or from high stacks | biosphere | 2 | -9.5713 | 0.20936
PAH, polycyclic aromatic hydrocarbons | 8.37e-09 |  | kilogram | air::non-urban air or from high stacks | biosphere | 0 | 1e-09
Particulates, < 2.5 um | 3.8083e-05 |  | kilogram | air::non-urban air or from high stacks | biosphere | 0 | 4.55e-06
Particulates, > 10 um | 2.2432e-06 |  | kilogram | air::non-urban air or from high stacks | biosphere | 0 | 2.68e-07
Particulates, > 2.5 um, and < 10um | 4.4779e-06 |  | kilogram | air::non-urban air or from high stacks | biosphere | 2 | -14.441 | 0.41209
Pentane | 1.2304e-06 |  | kilogram | air::non-urban air or from high stacks | biosphere | 0 | 1.47e-07
Polonium-210 | 1.9167e-05 |  | kilo Becquerel | air::non-urban air or from high stacks | biosphere | 0 | 2.29e-06
Potassium-40 | 6.7964e-06 |  | kilo Becquerel | air::non-urban air or from high stacks | biosphere | 0 | 8.12e-07
Propane | 2.9295e-07 |  | kilogram | air::non-urban air or from high stacks | biosphere | 0 | 3.5e-08
Propene | 1.3392e-07 |  | kilogram | air::non-urban air or from high stacks | biosphere | 0 | 1.6e-08
Radium-226 | 2.7119e-06 |  | kilo Becquerel | air::non-urban air or from high stacks | biosphere | 0 | 3.24e-07
Radium-228 | 2.6449e-06 |  | kilo Becquerel | air::non-urban air or from high stacks | biosphere | 0 | 3.16e-07
Radon-220 | 0.0011551 |  | kilo Becquerel | air::non-urban air or from high stacks | biosphere | 0 | 0.000138
Radon-222 | 0.0020506 |  | kilo Becquerel | air::non-urban air or from high stacks | biosphere | 0 | 0.000245
Selenium | 2.4943e-08 |  | kilogram | air::non-urban air or from high stacks | biosphere | 0 | 2.98e-09
Strontium | 3.8335e-09 |  | kilogram | air::non-urban air or from high stacks | biosphere | 0 | 4.58e-10
Sulfur dioxide | 2.2013e-05 |  | kilogram | air::non-urban air or from high stacks | biosphere | 2 | -12.8485 | 0.05218
Thorium-228 | 1.4229e-06 |  | kilo Becquerel | air::non-urban air or from high stacks | biosphere | 0 | 1.7e-07
Thorium-232 | 2.2348e-06 |  | kilo Becquerel | air::non-urban air or from high stacks | biosphere | 0 | 2.67e-07
Toluene | 9.1233e-07 |  | kilogram | air::non-urban air or from high stacks | biosphere | 0 | 1.09e-07
Uranium-238 | 2.2599e-06 |  | kilo Becquerel | air::non-urban air or from high stacks | biosphere | 0 | 2.7e-07
Vanadium | 9.1233e-10 |  | kilogram | air::non-urban air or from high stacks | biosphere | 0 | 1.09e-10
Water, cooling, unspecified natural origin | 0.029295 |  | cubic meter | natural resource::in water | biosphere | 0 | 0.0035
Xylene | 7.7171e-06 |  | kilogram | air::non-urban air or from high stacks | biosphere | 0 | 9.22e-07
Zinc | 6.3947e-09 |  | kilogram | air::non-urban air or from high stacks | biosphere | 0 | 7.64e-10
CO2 capture/lignite, post, pipeline 200km, storage 1000m | 0.81356 | RER | kilogram | Materials/fuels | technosphere | 0 | 0.0972
desulfurisation of lignite flue gas | 0.0087048 | GLO | kilogram | Materials/fuels | technosphere | 2 | -6.8685 | 0.05218 |  | SOx retained, in lignite flue gas desulfurisation
lignite mine operation | 0.96255 | RER | kilogram | Materials/fuels | technosphere | 2 | -2.1628 | 0.033829 |  | lignite
market for NOx retained, by selective catalytic reduction | 0.0016489 | GLO | kilogram | Materials/fuels | technosphere | 2 | -8.5323 | 0.20936 |  | NOx retained, by selective catalytic reduction
market for chlorine, liquid | 8.37e-05 | RER | kilogram | Materials/fuels | technosphere | 0 | 1e-05 |  |  | chlorine, liquid
market for lignite power plant | 3.3731e-12 | GLO | unit | Materials/fuels | technosphere | 2 | -28.5398 | 0.55263 |  | lignite power plant
market for transport, freight train | 6.2775e-05 | Europe without Switzerland | ton kilometer | Materials/fuels | technosphere | 0 | 7.5e-06 |  |  | transport, freight train
market for water, completely softened, from decarbonised water, at user | 0.05022 | GLO | kilogram | Materials/fuels | technosphere | 0 | 0.006 |  |  | water, completely softened, from decarbonised water, at user
market for water, decarbonised, at user | 1.2555 | GLO | kilogram | Materials/fuels | technosphere | 0 | 0.15 |  |  | water, decarbonised, at user
treatment of lignite ash, opencast refill | -0.059678 | RoW | kilogram | Waste to treatment | technosphere | 0 | 0.00713 |  |  | lignite ash
treatment of residue from cooling tower, sanitary landfill | -4.185e-05 | CH | kilogram | Waste to treatment | technosphere | 0 | 5e-06 |  |  | residue from cooling tower
Activity | electricity production, at power plant/lignite, post, pipeline 400km, storage 3000m
location | RER
production amount | 1
reference product | electricity, high voltage
type | process
unit | kilowatt hour
Exchanges
name | amount | location | unit | categories | type | uncertainty type | loc | allocation | comment | reference product
electricity production, at power plant/lignite, post, pipeline 400km, storage 3000m | 1 | RER | kilowatt hour | CCS Europe 2025::Lignite | production |  |  | 100 | electricity production, at power plant/lignite, post, pipeline 400km, storage 3000m/RER U | electricity, high voltage
Antimony | 1.0965e-10 |  | kilogram | air::non-urban air or from high stacks | biosphere | 0 | 1.31e-11
Arsenic | 6.1771e-09 |  | kilogram | air::non-urban air or from high stacks | biosphere | 0 | 7.38e-10
Barium | 3.6493e-08 |  | kilogram | air::non-urban air or from high stacks | biosphere | 0 | 4.36e-09
Benzene | 1.8163e-06 |  | kilogram | air::non-urban air or from high stacks | biosphere | 0 | 2.17e-07
Benzo(a)pyrene | 1.674e-12 |  | kilogram | air::non-urban air or from high stacks | biosphere | 0 | 2e-13
Boron | 1.7326e-05 |  | kilogram | air::non-urban air or from high stacks | biosphere | 0 | 2.07e-06
Bromine | 2.3101e-07 |  | kilogram | air::non-urban air or from high stacks | biosphere | 0 | 2.76e-08
Butane | 1.5903e-07 |  | kilogram | air::non-urban air or from high stacks | biosphere | 0 | 1.9e-08
Cadmium | 1.2806e-10 |  | kilogram | air::non-urban air or from high stacks | biosphere | 0 | 1.53e-11
Carbon dioxide, fossil | 0.090396 |  | kilogram | air::non-urban air or from high stacks | biosphere | 2 | -4.5282 | 0.05218 | 90% capture rate
Carbon monoxide, fossil | 0.0001674 |  | kilogram | air::non-urban air or from high stacks | biosphere | 0 | 2e-05
Chromium | 1.6238e-09 |  | kilogram | air::non-urban air or from high stacks | biosphere | 0 | 1.94e-10
Chromium VI | 2.0088e-10 |  | kilogram | air::non-urban air or from high stacks | biosphere | 0 | 2.4e-11
Cobalt | 7.307e-10 |  | kilogram | air::non-urban air or from high stacks | biosphere | 0 | 8.73e-11
Copper | 1.6824e-09 |  | kilogram | air::non-urban air or from high stacks | biosphere | 0 | 2.01e-10
Dinitrogen monoxide | 2.1678e-05 |  | kilogram | air::non-urban air or from high stacks | biosphere | 0 | 2.59e-06
Dioxins, measured as 2,3,7,8-tetrachlorodibenzo-p-dioxin | 5.859e-14 |  | kilogram | air::non-urban air or from high stacks | biosphere | 0 | 7e-15
Ethane | 3.4317e-07 |  | kilogram | air::non-urban air or from high stacks | biosphere | 0 | 4.1e-08
Formaldehyde | 4.8546e-07 |  | kilogram | air::non-urban air or from high stacks | biosphere | 0 | 5.8e-08
Heat, waste | 5.6246 |  | megajoule | air::non-urban air or from high stacks | biosphere | 0 | 0.672
Heat, waste | 1.4815 |  | megajoule | water::surface water | biosphere | 0 | 0.177
Hydrocarbons, aliphatic, alkanes, unspecified | 1.833e-06 |  | kilogram | air::non-urban air or from high stacks | biosphere | 0 | 2.19e-07
Hydrocarbons, aliphatic, unsaturated | 1.8079e-06 |  | kilogram | air::non-urban air or from high stacks | biosphere | 0 | 2.16e-07
Hydrogen chloride | 2.4524e-05 |  | kilogram | air::non-urban air or from high stacks | biosphere | 0 | 2.93e-06
Hydrogen fluoride | 6.8383e-06 |  | kilogram | air::non-urban air or from high stacks | biosphere | 0 | 8.17e-07
Iodine | 2.1678e-07 |  | kilogram | air::non-urban air or from high stacks | biosphere | 0 | 2.59e-08
Lead | 4.3859e-09 |  | kilogram | air::non-urban air or from high stacks | biosphere | 0 | 5.24e-10
Lead-210 | 1.0463e-05 |  | kilo Becquerel | air::non-urban air or from high stacks | biosphere | 0 | 1.25e-06
Manganese | 9.1233e-09 |  | kilogram | air::non-urban air or from high stacks | biosphere | 0 | 1.09e-09
Mercury | 1.9251e-08 |  | kilogram | air::non-urban air or from high stacks | biosphere | 0 | 2.3e-09
Methane, fossil | 8.37e-06 |  | kilogram | air::non-urban air or from high stacks | biosphere | 0 | 1e-06
Molybdenum | 7.307e-10 |  | kilogram | air::non-urban air or from high stacks | biosphere | 0 | 8.73e-11
Nickel | 3.6158e-09 |  | kilogram | air::non-urban air or from high stacks | biosphere | 0 | 4.32e-10
Nitrogen oxides | 0.00058339 |  | kilogram | air::non-urban air or from high stacks | biosphere | 2 | -9.5713 | 0.20936 | additional reduction: 2.5%
PAH, polycyclic aromatic hydrocarbons | 8.37e-09 |  | kilogram | air::non-urban air or from high stacks | biosphere | 0 | 1e-09
Particulates, < 2.5 um | 3.8083e-05 |  | kilogram | air::non-urban air or from high stacks | biosphere | 0 | 4.55e-06 |  | additional reduction: 50%
Particulates, > 10 um | 2.2432e-06 |  | kilogram | air::non-urban air or from high stacks | biosphere | 0 | 2.68e-07 |  | additional reduction: 50%
Particulates, > 2.5 um, and < 10um | 4.4779e-06 |  | kilogram | air::non-urban air or from high stacks | biosphere | 2 | -14.441 | 0.41209 | additional reduction: 50%
Pentane | 1.2304e-06 |  | kilogram | air::non-urban air or from high stacks | biosphere | 0 | 1.47e-07
Polonium-210 | 1.9167e-05 |  | kilo Becquerel | air::non-urban air or from high stacks | biosphere | 0 | 2.29e-06
Potassium-40 | 6.7964e-06 |  | kilo Becquerel | air::non-urban air or from high stacks | biosphere | 0 | 8.12e-07
Propane | 2.9295e-07 |  | kilogram | air::non-urban air or from high stacks | biosphere | 0 | 3.5e-08
Propene | 1.3392e-07 |  | kilogram | air::non-urban air or from high stacks | biosphere | 0 | 1.6e-08
Radium-226 | 2.7119e-06 |  | kilo Becquerel | air::non-urban air or from high stacks | biosphere | 0 | 3.24e-07
Radium-228 | 2.6449e-06 |  | kilo Becquerel | air::non-urban air or from high stacks | biosphere | 0 | 3.16e-07
Radon-220 | 0.0011551 |  | kilo Becquerel | air::non-urban air or from high stacks | biosphere | 0 | 0.000138
Radon-222 | 0.0020506 |  | kilo Becquerel | air::non-urban air or from high stacks | biosphere | 0 | 0.000245
Selenium | 2.4943e-08 |  | kilogram | air::non-urban air or from high stacks | biosphere | 0 | 2.98e-09
Strontium | 3.8335e-09 |  | kilogram | air::non-urban air or from high stacks | biosphere | 0 | 4.58e-10
Sulfur dioxide | 2.2013e-05 |  | kilogram | air::non-urban air or from high stacks | biosphere | 2 | -12.8485 | 0.05218 | additional reduction: 95%
Thorium-228 | 1.4229e-06 |  | kilo Becquerel | air::non-urban air or from high stacks | biosphere | 0 | 1.7e-07
Thorium-232 | 2.2348e-06 |  | kilo Becquerel | air::non-urban air or from high stacks | biosphere | 0 | 2.67e-07
Toluene | 9.1233e-07 |  | kilogram | air::non-urban air or from high stacks | biosphere | 0 | 1.09e-07
Uranium-238 | 2.2599e-06 |  | kilo Becquerel | air::non-urban air or from high stacks | biosphere | 0 | 2.7e-07
Vanadium | 9.1233e-10 |  | kilogram | air::non-urban air or from high stacks | biosphere | 0 | 1.09e-10
Water, cooling, unspecified natural origin | 0.029295 |  | cubic meter | natural resource::in water | biosphere | 0 | 0.0035
Xylene | 7.7171e-06 |  | kilogram | air::non-urban air or from high stacks | biosphere | 0 | 9.22e-07
Zinc | 6.3947e-09 |  | kilogram | air::non-urban air or from high stacks | biosphere | 0 | 7.64e-10
CO2 capture/lignite, post, pipeline 400km, storage 3000m | 0.81356 | RER | kilogram | Materials/fuels | technosphere | 0 | 0.0972 |  | 90% capture rate
desulfurisation of lignite flue gas | 0.0087048 | GLO | kilogram | Materials/fuels | technosphere | 2 | -6.8685 | 0.05218 | additional reduction: 95% | SOx retained, in lignite flue gas desulfurisation
lignite mine operation | 0.96255 | RER | kilogram | Materials/fuels | technosphere | 2 | -2.1628 | 0.033829 | 1/energy content from Dones et al. (2007) "Teil VI - Kohle - Data v2.0" p.112 | lignite
market for NOx retained, by selective catalytic reduction | 0.0016489 | GLO | kilogram | Materials/fuels | technosphere | 2 | -8.5323 | 0.20936 | additional reduction: 2.5% | NOx retained, by selective catalytic reduction
market for chlorine, liquid | 8.37e-05 | RER | kilogram | Materials/fuels | technosphere | 0 | 1e-05 |  |  | chlorine, liquid
market for lignite power plant | 3.3731e-12 | GLO | unit | Materials/fuels | technosphere | 2 | -28.5398 | 0.55263 | n_plant = 1/(lifetime*annual fuel input) | lignite power plant
market for transport, freight train | 6.2775e-05 | Europe without Switzerland | ton kilometer | Materials/fuels | technosphere | 0 | 7.5e-06 |  |  | transport, freight train
market for water, completely softened, from decarbonised water, at user | 0.05022 | GLO | kilogram | Materials/fuels | technosphere | 0 | 0.006 |  |  | water, completely softened, from decarbonised water, at user
market for water, decarbonised, at user | 1.2555 | GLO | kilogram | Materials/fuels | technosphere | 0 | 0.15 |  |  | water, decarbonised, at user
treatment of lignite ash, opencast refill | -0.059678 | RoW | kilogram | Waste to treatment | technosphere | 0 | 0.00713 |  |  | lignite ash
treatment of residue from cooling tower, sanitary landfill | -4.185e-05 | CH | kilogram | Waste to treatment | technosphere | 0 | 5e-06 |  | assumed to be the same as in the hard coal PC dataset | residue from cooling tower
Activity | electricity production, at power plant/lignite, pre, pipeline 200km, storage 1000m
location | RER
production amount | 1
reference product | electricity, high voltage
type | process
unit | kilowatt hour
Exchanges
name | amount | location | unit | categories | type | uncertainty type | loc | allocation | comment | reference product
electricity production, at power plant/lignite, pre, pipeline 200km, storage 1000m | 1 | RER | kilowatt hour | CCS Europe 2025::Lignite | production |  |  | 100 |  | electricity, high voltage
CO2 capture/lignite, pre, pipeline 200km, storage 1000m | 0.78 | RER | kilogram | Materials/fuels | technosphere | 0 | 0.0975 |  | 90% capture rate
Lignite IGCC power plant 450MW | 3.704e-12 | RER | unit | Materials/fuels | technosphere | 0 | 4.63e-13 |  | n_plant = 1/(lifetime* annual fuel input)
lignite mine operation | 0.92 | RER | kilogram | Materials/fuels | technosphere | 0 | 0.115 |  | 1/energy content from Dones et al. (2007) "Teil VI - Kohle - Data v2.0" p.112 | lignite
Antimony | 7.88e-11 |  | kilogram | air::non-urban air or from high stacks | biosphere | 0 | 9.85e-12 |  | scaled by efficiency factor f (see "Parameters")
Arsenic | 4.44e-09 |  | kilogram | air::non-urban air or from high stacks | biosphere | 0 | 5.55e-10 |  | scaled by efficiency factor f (see "Parameters")
Barium | 1.312e-06 |  | kilogram | air::non-urban air or from high stacks | biosphere | 0 | 1.64e-07 |  | scaled by efficiency factor f (see "Parameters")
Benzene | 1.312e-06 |  | kilogram | air::non-urban air or from high stacks | biosphere | 0 | 1.64e-07 |  | scaled by efficiency factor f (see "Parameters")
Benzo(a)pyrene | 1.2e-12 |  | kilogram | air::non-urban air or from high stacks | biosphere | 0 | 1.5e-13 |  | scaled by efficiency factor f (see "Parameters")
Boron | 1.24e-05 |  | kilogram | air::non-urban air or from high stacks | biosphere | 0 | 1.55e-06 |  | scaled by efficiency factor f (see "Parameters")
Bromine | 1.664e-07 |  | kilogram | air::non-urban air or from high stacks | biosphere | 0 | 2.08e-08 |  | scaled by efficiency factor f (see "Parameters")
Butane | 1.144e-07 |  | kilogram | air::non-urban air or from high stacks | biosphere | 0 | 1.43e-08 |  | scaled by efficiency factor f (see "Parameters")
Cadmium | 9.2e-11 |  | kilogram | air::non-urban air or from high stacks | biosphere | 0 | 1.15e-11 |  | scaled by efficiency factor f (see "Parameters")
Carbon dioxide, fossil | 0.0864 |  | kilogram | air::non-urban air or from high stacks | biosphere | 0 | 0.0108 |  | 90% capture rate
Carbon monoxide, fossil | 7.624e-05 |  | kilogram | air::non-urban air or from high stacks | biosphere | 0 | 9.53e-06 |  | scaled by efficiency factor f (see "Parameters")
Chromium | 1.16e-09 |  | kilogram | air::non-urban air or from high stacks | biosphere | 0 | 1.45e-10 |  | scaled by efficiency factor f (see "Parameters")
Chromium VI | 1.448e-10 |  | kilogram | air::non-urban air or from high stacks | biosphere | 0 | 1.81e-11 |  | scaled by efficiency factor f (see "Parameters")
Cobalt | 5.248e-10 |  | kilogram | air::non-urban air or from high stacks | biosphere | 0 | 6.56e-11 |  | scaled by efficiency factor f (see "Parameters")
Copper | 1.216e-09 |  | kilogram | air::non-urban air or from high stacks | biosphere | 0 | 1.52e-10 |  | scaled by efficiency factor f (see "Parameters")
Dinitrogen monoxide | 2.832e-05 |  | kilogram | air::non-urban air or from high stacks | biosphere | 0 | 3.54e-06 |  | scaled by efficiency factor f (see "Parameters")
Dioxins, measured as 2,3,7,8-tetrachlorodibenzo-p-dioxin | 4.216e-14 |  | kilogram | air::non-urban air or from high stacks | biosphere | 0 | 5.27e-15 |  | scaled by efficiency factor f (see "Parameters")
Ethane | 2.464e-07 |  | kilogram | air::non-urban air or from high stacks | biosphere | 0 | 3.08e-08 |  | scaled by efficiency factor f (see "Parameters")
Formaldehyde | 3.488e-07 |  | kilogram | air::non-urban air or from high stacks | biosphere | 0 | 4.36e-08 |  | scaled by efficiency factor f (see "Parameters")
Heat, waste | 1.856 |  | megajoule | air::non-urban air or from high stacks | biosphere | 0 | 0.232 |  | scaled by efficiency factor f (see "Parameters")
Hydrocarbons, aliphatic, alkanes, unspecified | 1.32e-06 |  | kilogram | air::non-urban air or from high stacks | biosphere | 0 | 1.65e-07 |  | scaled by efficiency factor f (see "Parameters")
Hydrocarbons, aliphatic, unsaturated | 1.304e-06 |  | kilogram | air::non-urban air or from high stacks | biosphere | 0 | 1.63e-07 |  | scaled by efficiency factor f (see "Parameters")
Hydrogen chloride | 1.76e-05 |  | kilogram | air::non-urban air or from high stacks | biosphere | 0 | 2.2e-06 |  | scaled by efficiency factor f (see "Parameters")
Hydrogen fluoride | 4.92e-06 |  | kilogram | air::non-urban air or from high stacks | biosphere | 0 | 6.15e-07 |  | scaled by efficiency factor f (see "Parameters")
Iodine | 1.552e-07 |  | kilogram | air::non-urban air or from high stacks | biosphere | 0 | 1.94e-08 |  | scaled by efficiency factor f (see "Parameters")
Lead | 3.16e-09 |  | kilogram | air::non-urban air or from high stacks | biosphere | 0 | 3.95e-10 |  | scaled by efficiency factor f (see "Parameters")
Lead-210 | 7.52e-06 |  | kilo Becquerel | air::non-urban air or from high stacks | biosphere | 0 | 9.4e-07 |  | scaled by efficiency factor f (see "Parameters")
Manganese | 6.56e-09 |  | kilogram | air::non-urban air or from high stacks | biosphere | 0 | 8.2e-10 |  | scaled by efficiency factor f (see "Parameters")
Mercury | 1.392e-08 |  | kilogram | air::non-urban air or from high stacks | biosphere | 0 | 1.74e-09 |  | scaled by efficiency factor f (see "Parameters")
Methane, fossil | 1.216e-05 |  | kilogram | air::non-urban air or from high stacks | biosphere | 0 | 1.52e-06 |  | scaled by efficiency factor f (see "Parameters")
Molybdenum | 5.248e-10 |  | kilogram | air::non-urban air or from high stacks | biosphere | 0 | 6.56e-11 |  | scaled by efficiency factor f (see "Parameters")
NMVOC, non-methane volatile organic compounds, unspecified origin | 6.336e-06 |  | kilogram | air::non-urban air or from high stacks | biosphere | 0 | 7.92e-07 |  | scaled by efficiency factor f (see "Parameters")
Nickel | 2.6e-09 |  | kilogram | air::non-urban air or from high stacks | biosphere | 0 | 3.25e-10 |  | scaled by efficiency factor f (see "Parameters")
Nitrogen oxides | 0.0003224 |  | kilogram | air::non-urban air or from high stacks | biosphere | 0 | 4.03e-05 |  | additional reduction: 25% (no retention; less gas burned)
Occupation, industrial area | 2.36e-05 |  | square meter-year | natural resource::land | biosphere | 0 | 2.95e-06 |  | scaled by efficiency factor f (see "Parameters")
Occupation, industrial area | 7.864e-05 |  | square meter-year | natural resource::land | biosphere | 0 | 9.83e-06 |  | scaled by efficiency factor f (see "Parameters")
Occupation, industrial area | 3.152e-05 |  | square meter-year | natural resource::land | biosphere | 0 | 3.94e-06 |  | scaled by efficiency factor f (see "Parameters")
Occupation, traffic area, rail network | 7.864e-06 |  | square meter-year | natural resource::land | biosphere | 0 | 9.83e-07 |  | scaled by efficiency factor f (see "Parameters")
Occupation, traffic area, road network | 1.576e-05 |  | square meter-year | natural resource::land | biosphere | 0 | 1.97e-06 |  | scaled by efficiency factor f (see "Parameters")
PAH, polycyclic aromatic hydrocarbons | 6.016e-08 |  | kilogram | air::non-urban air or from high stacks | biosphere | 0 | 7.52e-09 |  | scaled by efficiency factor f (see "Parameters")
Pentane | 8.88e-07 |  | kilogram | air::non-urban air or from high stacks | biosphere | 0 | 1.11e-07 |  | scaled by efficiency factor f (see "Parameters")
Polonium-210 | 1.376e-05 |  | kilo Becquerel | air::non-urban air or from high stacks | biosphere | 0 | 1.72e-06 |  | scaled by efficiency factor f (see "Parameters")
Potassium-40 | 4.888e-06 |  | kilo Becquerel | air::non-urban air or from high stacks | biosphere | 0 | 6.11e-07 |  | scaled by efficiency factor f (see "Parameters")
Propane | 2.104e-07 |  | kilogram | air::non-urban air or from high stacks | biosphere | 0 | 2.63e-08 |  | scaled by efficiency factor f (see "Parameters")
Propene | 9.6e-08 |  | kilogram | air::non-urban air or from high stacks | biosphere | 0 | 1.2e-08 |  | scaled by efficiency factor f (see "Parameters")
Radium-226 | 1.944e-06 |  | kilo Becquerel | air::non-urban air or from high stacks | biosphere | 0 | 2.43e-07 |  | scaled by efficiency factor f (see "Parameters")
Radium-228 | 1.272e-06 |  | kilo Becquerel | air::non-urban air or from high stacks | biosphere | 0 | 1.59e-07 |  | scaled by efficiency factor f (see "Parameters")
Selenium | 1.792e-08 |  | kilogram | air::non-urban air or from high stacks | biosphere | 0 | 2.24e-09 |  | scaled by efficiency factor f (see "Parameters")
Strontium | 2.76e-09 |  | kilogram | air::non-urban air or from high stacks | biosphere | 0 | 3.45e-10 |  | scaled by efficiency factor f (see "Parameters")
Sulfur dioxide | 0.0005872 |  | kilogram | air::non-urban air or from high stacks | biosphere | 0 | 7.34e-05 |  | additional reduction: 10%
Thorium-228 | 1.024e-06 |  | kilo Becquerel | air::non-urban air or from high stacks | biosphere | 0 | 1.28e-07 |  | scaled by efficiency factor f (see "Parameters")
Thorium-232 | 1.6e-06 |  | kilo Becquerel | air::non-urban air or from high stacks | biosphere | 0 | 2e-07 |  | scaled by efficiency factor f (see "Parameters")
Toluene | 6.56e-07 |  | kilogram | air::non-urban air or from high stacks | biosphere | 0 | 8.2e-08 |  | scaled by efficiency factor f (see "Parameters")
Uranium-238 | 1.24e-06 |  | kilo Becquerel | air::non-urban air or from high stacks | biosphere | 0 | 1.55e-07 |  | scaled by efficiency factor f (see "Parameters")
Vanadium | 1.144e-09 |  | kilogram | air::non-urban air or from high stacks | biosphere | 0 | 1.43e-10 |  | scaled by efficiency factor f (see "Parameters")
Xylene | 5.544e-06 |  | kilogram | air::non-urban air or from high stacks | biosphere | 0 | 6.93e-07 |  | scaled by efficiency factor f (see "Parameters")
Zinc | 4.592e-10 |  | kilogram | air::non-urban air or from high stacks | biosphere | 0 | 5.74e-11 |  | scaled by efficiency factor f (see "Parameters")
desulfurisation of lignite flue gas | 6.52e-05 | GLO | kilogram | Materials/fuels | technosphere | 0 | 8.15e-06 |  | no initial reduction (S is present as H2S); additional reduction: 10% | SOx retained, in lignite flue gas desulfurisation
heat production, heavy fuel oil, at industrial furnace 1MW | 0.0007664 | Europe without Switzerland | megajoule | Materials/fuels | technosphere | 0 | 9.58e-05 |  | scaled by efficiency factor f (see "Parameters") | heat, district or industrial, other than natural gas
lime production, milled, loose | 0.02208 | CH | kilogram | Materials/fuels | technosphere | 0 | 0.00276 |  | scaled by efficiency factor f (see "Parameters") | lime
market for aluminium, cast alloy | 6.592e-08 | GLO | kilogram | Materials/fuels | technosphere | 0 | 8.24e-09 |  | scaled by efficiency factor f (see "Parameters") | aluminium, cast alloy
market for ammonia, liquid | 3.168e-06 | RER | kilogram | Materials/fuels | technosphere | 0 | 3.96e-07 |  | scaled by efficiency factor f (see "Parameters") | ammonia, liquid
market for calcium chloride | 7.968e-05 | RER | kilogram | Materials/fuels | technosphere | 0 | 9.96e-06 |  | scaled by efficiency factor f (see "Parameters") | calcium chloride
market for cast iron | 1.456e-06 | GLO | kilogram | Materials/fuels | technosphere | 0 | 1.82e-07 |  | scaled by efficiency factor f (see "Parameters") | cast iron
market for chemicals, inorganic | 5.112e-05 | GLO | kilogram | Materials/fuels | technosphere | 0 | 6.39e-06 |  | scaled by efficiency factor f (see "Parameters") | chemical, inorganic
market for copper | 7.656e-08 | GLO | kilogram | Materials/fuels | technosphere | 0 | 9.57e-09 |  | scaled by efficiency factor f (see "Parameters") | copper
market for lead | 1.936e-09 | GLO | kilogram | Materials/fuels | technosphere | 0 | 2.42e-10 |  | scaled by efficiency factor f (see "Parameters") | lead
market for lubricating oil | 2.112e-05 | RER | kilogram | Materials/fuels | technosphere | 0 | 2.64e-06 |  | scaled by efficiency factor f (see "Parameters") | lubricating oil
market for monoethanolamine | 4.136e-06 | GLO | kilogram | Materials/fuels | technosphere | 0 | 5.17e-07 |  | scaled by efficiency factor f (see "Parameters") | monoethanolamine
market for polyvinylfluoride | 5.504e-08 | GLO | kilogram | Materials/fuels | technosphere | 0 | 6.88e-09 |  | scaled by efficiency factor f (see "Parameters") | polyvinylfluoride
market for reinforcing steel | 1.264e-06 | GLO | kilogram | Materials/fuels | technosphere | 0 | 1.58e-07 |  | scaled by efficiency factor f (see "Parameters") | reinforcing steel
market for sodium hydroxide, without water, in 50% solution state | 0.0004616 | GLO | kilogram | Materials/fuels | technosphere | 0 | 5.77e-05 |  | scaled by efficiency factor f (see "Parameters") | sodium hydroxide, without water, in 50% solution state
market for sodium hypochlorite, without water, in 15% solution state | 4.384e-05 | RER | kilogram | Materials/fuels | technosphere | 0 | 5.48e-06 |  | scaled by efficiency factor f (see "Parameters") | sodium hypochlorite, without water, in 15% solution state
market for steel, low-alloyed | 6.952e-07 | GLO | kilogram | Materials/fuels | technosphere | 0 | 8.69e-08 |  | scaled by efficiency factor f (see "Parameters") | steel, low-alloyed
market for stone wool, packed | 4.984e-08 | GLO | kilogram | Materials/fuels | technosphere | 0 | 6.23e-09 |  | scaled by efficiency factor f (see "Parameters") | stone wool, packed
market for sulfuric acid | 0.000212 | RER | kilogram | Materials/fuels | technosphere | 0 | 2.65e-05 |  | scaled by efficiency factor f (see "Parameters") | sulfuric acid
market for transport, freight train | 0.002368 | Europe without Switzerland | ton kilometer | Materials/fuels | technosphere | 0 | 0.000296 |  | scaled by efficiency factor f (see "Parameters") | transport, freight train
market for transport, freight, lorry, unspecified | 0.001184 | RER | ton kilometer | Materials/fuels | technosphere | 0 | 0.000148 |  | scaled by efficiency factor f (see "Parameters") | transport, freight, lorry, unspecified
polyethylene production, low density, granulate | 4.712e-09 | RER | kilogram | Materials/fuels | technosphere | 0 | 5.89e-10 |  | scaled by efficiency factor f (see "Parameters") | polyethylene, low density, granulate
polypropylene production, granulate | 2.36e-09 | RER | kilogram | Materials/fuels | technosphere | 0 | 2.95e-10 |  | scaled by efficiency factor f (see "Parameters") | polypropylene, granulate
polystyrene production, high impact | 1.656e-08 | RER | kilogram | Materials/fuels | technosphere | 0 | 2.07e-09 |  | scaled by efficiency factor f (see "Parameters") | polystyrene, high impact
market for zinc | 6.296e-09 | GLO | kilogram | Materials/fuels | technosphere | 0 | 7.87e-10 |  | scaled by efficiency factor f (see "Parameters") | zinc
steel production, chromium steel 18/8, hot rolled | 5.816e-08 | RER | kilogram | Materials/fuels | technosphere | 0 | 7.27e-09 |  | scaled by efficiency factor f (see "Parameters") | steel, chromium steel 18/8, hot rolled
treatment of average incineration residue, residual material landfill | -0.01536 | RoW | kilogram | Waste to treatment | technosphere | 0 | 0.00192 |  | scaled by efficiency factor f (see "Parameters") | average incineration residue
treatment of hard coal ash, residual material landfill | -0.02888 | RoW | kilogram | Waste to treatment | technosphere | 0 | 0.00361 |  | scaled by efficiency factor f (see "Parameters") | hard coal ash
treatment of hazardous waste, hazardous waste incineration | -1.448e-06 | CH | kilogram | Waste to treatment | technosphere | 0 | 1.81e-07 |  | scaled by efficiency factor f (see "Parameters") | hazardous waste, for incineration
treatment of inert waste, sanitary landfill | -1.248e-05 | CH | kilogram | Waste to treatment | technosphere | 0 | 1.56e-06 |  | scaled by efficiency factor f (see "Parameters") | inert waste
treatment of municipal solid waste, incineration | -0.00092 | CH | kilogram | Waste to treatment | technosphere | 0 | 0.000115 |  | scaled by efficiency factor f (see "Parameters") | municipal solid waste
treatment of residue from cooling tower, sanitary landfill | -4e-05 | CH | kilogram | Waste to treatment | technosphere | 0 | 5e-06 |  | assumed to be the same as in the hard coal PC dataset | residue from cooling tower
treatment of scrap steel, inert material landfill | -0.0001184 | CH | kilogram | Waste to treatment | technosphere | 0 | 1.48e-05 |  | scaled by efficiency factor f (see "Parameters") | scrap steel
treatment of spent solvent mixture, hazardous waste incineration | -4.928e-06 | CH | kilogram | Waste to treatment | technosphere | 0 | 6.16e-07 |  | scaled by efficiency factor f (see "Parameters") | spent solvent mixture
treatment of waste emulsion paint, municipal incineration | -1.632e-06 | CH | kilogram | Waste to treatment | technosphere | 0 | 2.04e-07 |  | scaled by efficiency factor f (see "Parameters") | waste emulsion paint
treatment of waste mineral oil, hazardous waste incineration | -4.832e-06 | CH | kilogram | Waste to treatment | technosphere | 0 | 6.04e-07 |  | scaled by efficiency factor f (see "Parameters") | waste mineral oil
treatment of waste plastic, mixture, municipal incineration | -7.008e-05 | CH | kilogram | Waste to treatment | technosphere | 0 | 8.76e-06 |  | scaled by efficiency factor f (see "Parameters") | waste plastic, mixture
treatment of waste textile, soiled, municipal incineration | -0.0001152 | CH | kilogram | Waste to treatment | technosphere | 0 | 1.44e-05 |  | scaled by efficiency factor f (see "Parameters") | waste textile, soiled
treatment of waste wood, untreated, sanitary landfill | -1.576e-05 | CH | kilogram | Waste to treatment | technosphere | 0 | 1.97e-06 |  | scaled by efficiency factor f (see "Parameters") | waste wood, untreated
Activity | electricity production, at power plant/lignite, pre, pipeline 400km, storage 3000m
location | RER
production amount | 1
reference product | electricity, high voltage
type | process
unit | kilowatt hour
Exchanges
name | amount | location | unit | categories | type | uncertainty type | loc | allocation | comment | reference product
electricity production, at power plant/lignite, pre, pipeline 400km, storage 3000m | 1 | RER | kilowatt hour | CCS Europe 2025::Lignite | production |  |  | 100 |  | electricity, high voltage
CO2 capture/lignite, pre, pipeline 400km, storage 3000m | 0.78 | RER | kilogram | Materials/fuels | technosphere | 0 | 0.0975 |  | 90% capture rate
Lignite IGCC power plant 450MW | 3.704e-12 | RER | unit | Materials/fuels | technosphere | 0 | 4.63e-13 |  | n_plant = 1/(lifetime* annual fuel input)
lignite mine operation | 0.92 | RER | kilogram | Materials/fuels | technosphere | 0 | 0.115 |  | 1/energy content from Dones et al. (2007) "Teil VI - Kohle - Data v2.0" | lignite
Antimony | 7.88e-11 |  | kilogram | air::non-urban air or from high stacks | biosphere | 0 | 9.85e-12 |  | scaled by efficiency factor f (see "Parameters")
Arsenic | 4.44e-09 |  | kilogram | air::non-urban air or from high stacks | biosphere | 0 | 5.55e-10 |  | scaled by efficiency factor f (see "Parameters")
Barium | 1.312e-06 |  | kilogram | air::non-urban air or from high stacks | biosphere | 0 | 1.64e-07 |  | scaled by efficiency factor f (see "Parameters")
Benzene | 1.312e-06 |  | kilogram | air::non-urban air or from high stacks | biosphere | 0 | 1.64e-07 |  | scaled by efficiency factor f (see "Parameters")
Benzo(a)pyrene | 1.2e-12 |  | kilogram | air::non-urban air or from high stacks | biosphere | 0 | 1.5e-13 |  | scaled by efficiency factor f (see "Parameters")
Boron | 1.24e-05 |  | kilogram | air::non-urban air or from high stacks | biosphere | 0 | 1.55e-06 |  | scaled by efficiency factor f (see "Parameters")
Bromine | 1.664e-07 |  | kilogram | air::non-urban air or from high stacks | biosphere | 0 | 2.08e-08 |  | scaled by efficiency factor f (see "Parameters")
Butane | 1.144e-07 |  | kilogram | air::non-urban air or from high stacks | biosphere | 0 | 1.43e-08 |  | scaled by efficiency factor f (see "Parameters")
Cadmium | 9.2e-11 |  | kilogram | air::non-urban air or from high stacks | biosphere | 0 | 1.15e-11 |  | scaled by efficiency factor f (see "Parameters")
Carbon dioxide, fossil | 0.0864 |  | kilogram | air::non-urban air or from high stacks | biosphere | 0 | 0.0108 |  | 90% capture rate
Carbon monoxide, fossil | 7.624e-05 |  | kilogram | air::non-urban air or from high stacks | biosphere | 0 | 9.53e-06 |  | scaled by efficiency factor f (see "Parameters")
Chromium | 1.16e-09 |  | kilogram | air::non-urban air or from high stacks | biosphere | 0 | 1.45e-10 |  | scaled by efficiency factor f (see "Parameters")
Chromium VI | 1.448e-10 |  | kilogram | air::non-urban air or from high stacks | biosphere | 0 | 1.81e-11 |  | scaled by efficiency factor f (see "Parameters")
Cobalt | 5.248e-10 |  | kilogram | air::non-urban air or from high stacks | biosphere | 0 | 6.56e-11 |  | scaled by efficiency factor f (see "Parameters")
Copper | 1.216e-09 |  | kilogram | air::non-urban air or from high stacks | biosphere | 0 | 1.52e-10 |  | scaled by efficiency factor f (see "Parameters")
Dinitrogen monoxide | 2.832e-05 |  | kilogram | air::non-urban air or from high stacks | biosphere | 0 | 3.54e-06 |  | scaled by efficiency factor f (see "Parameters")
Dioxins, measured as 2,3,7,8-tetrachlorodibenzo-p-dioxin | 4.216e-14 |  | kilogram | air::non-urban air or from high stacks | biosphere | 0 | 5.27e-15 |  | scaled by efficiency factor f (see "Parameters")
Ethane | 2.464e-07 |  | kilogram | air::non-urban air or from high stacks | biosphere | 0 | 3.08e-08 |  | scaled by efficiency factor f (see "Parameters")
Formaldehyde | 3.488e-07 |  | kilogram | air::non-urban air or from high stacks | biosphere | 0 | 4.36e-08 |  | scaled by efficiency factor f (see "Parameters")
Heat, waste | 1.856 |  | megajoule | air::non-urban air or from high stacks | biosphere | 0 | 0.232 |  | scaled by efficiency factor f (see "Parameters")
Hydrocarbons, aliphatic, alkanes, unspecified | 1.32e-06 |  | kilogram | air::non-urban air or from high stacks | biosphere | 0 | 1.65e-07 |  | scaled by efficiency factor f (see "Parameters")
Hydrocarbons, aliphatic, unsaturated | 1.304e-06 |  | kilogram | air::non-urban air or from high stacks | biosphere | 0 | 1.63e-07 |  | scaled by efficiency factor f (see "Parameters")
Hydrogen chloride | 1.76e-05 |  | kilogram | air::non-urban air or from high stacks | biosphere | 0 | 2.2e-06 |  | scaled by efficiency factor f (see "Parameters")
Hydrogen fluoride | 4.92e-06 |  | kilogram | air::non-urban air or from high stacks | biosphere | 0 | 6.15e-07 |  | scaled by efficiency factor f (see "Parameters")
Iodine | 1.552e-07 |  | kilogram | air::non-urban air or from high stacks | biosphere | 0 | 1.94e-08 |  | scaled by efficiency factor f (see "Parameters")
Lead | 3.16e-09 |  | kilogram | air::non-urban air or from high stacks | biosphere | 0 | 3.95e-10 |  | scaled by efficiency factor f (see "Parameters")
Lead-210 | 7.52e-06 |  | kilo Becquerel | air::non-urban air or from high stacks | biosphere | 0 | 9.4e-07 |  | scaled by efficiency factor f (see "Parameters")
Manganese | 6.56e-09 |  | kilogram | air::non-urban air or from high stacks | biosphere | 0 | 8.2e-10 |  | scaled by efficiency factor f (see "Parameters")
Mercury | 1.392e-08 |  | kilogram | air::non-urban air or from high stacks | biosphere | 0 | 1.74e-09 |  | scaled by efficiency factor f (see "Parameters")
Methane, fossil | 1.216e-05 |  | kilogram | air::non-urban air or from high stacks | biosphere | 0 | 1.52e-06 |  | scaled by efficiency factor f (see "Parameters")
Molybdenum | 5.248e-10 |  | kilogram | air::non-urban air or from high stacks | biosphere | 0 | 6.56e-11 |  | scaled by efficiency factor f (see "Parameters")
NMVOC, non-methane volatile organic compounds, unspecified origin | 6.336e-06 |  | kilogram | air::non-urban air or from high stacks | biosphere | 0 | 7.92e-07 |  | scaled by efficiency factor f (see "Parameters")
Nickel | 2.6e-09 |  | kilogram | air::non-urban air or from high stacks | biosphere | 0 | 3.25e-10 |  | scaled by efficiency factor f (see "Parameters")
Nitrogen oxides | 0.0003224 |  | kilogram | air::non-urban air or from high stacks | biosphere | 0 | 4.03e-05 |  | additional reduction: 25% (no retention; less gas burned)
Occupation, industrial area | 2.36e-05 |  | square meter-year | natural resource::land | biosphere | 0 | 2.95e-06 |  | scaled by efficiency factor f (see "Parameters")
Occupation, industrial area | 7.864e-05 |  | square meter-year | natural resource::land | biosphere | 0 | 9.83e-06 |  | scaled by efficiency factor f (see "Parameters")
Occupation, industrial area | 3.152e-05 |  | square meter-year | natural resource::land | biosphere | 0 | 3.94e-06 |  | scaled by efficiency factor f (see "Parameters")
Occupation, traffic area, rail network | 7.864e-06 |  | square meter-year | natural resource::land | biosphere | 0 | 9.83e-07 |  | scaled by efficiency factor f (see "Parameters")
Occupation, traffic area, road network | 1.576e-05 |  | square meter-year | natural resource::land | biosphere | 0 | 1.97e-06 |  | scaled by efficiency factor f (see "Parameters")
PAH, polycyclic aromatic hydrocarbons | 6.016e-08 |  | kilogram | air::non-urban air or from high stacks | biosphere | 0 | 7.52e-09 |  | scaled by efficiency factor f (see "Parameters")
Pentane | 8.88e-07 |  | kilogram | air::non-urban air or from high stacks | biosphere | 0 | 1.11e-07 |  | scaled by efficiency factor f (see "Parameters")
Polonium-210 | 1.376e-05 |  | kilo Becquerel | air::non-urban air or from high stacks | biosphere | 0 | 1.72e-06 |  | scaled by efficiency factor f (see "Parameters")
Potassium-40 | 4.888e-06 |  | kilo Becquerel | air::non-urban air or from high stacks | biosphere | 0 | 6.11e-07 |  | scaled by efficiency factor f (see "Parameters")
Propane | 2.104e-07 |  | kilogram | air::non-urban air or from high stacks | biosphere | 0 | 2.63e-08 |  | scaled by efficiency factor f (see "Parameters")
Propene | 9.6e-08 |  | kilogram | air::non-urban air or from high stacks | biosphere | 0 | 1.2e-08 |  | scaled by efficiency factor f (see "Parameters")
Radium-226 | 1.944e-06 |  | kilo Becquerel | air::non-urban air or from high stacks | biosphere | 0 | 2.43e-07 |  | scaled by efficiency factor f (see "Parameters")
Radium-228 | 1.272e-06 |  | kilo Becquerel | air::non-urban air or from high stacks | biosphere | 0 | 1.59e-07 |  | scaled by efficiency factor f (see "Parameters")
Selenium | 1.792e-08 |  | kilogram | air::non-urban air or from high stacks | biosphere | 0 | 2.24e-09 |  | scaled by efficiency factor f (see "Parameters")
Strontium | 2.76e-09 |  | kilogram | air::non-urban air or from high stacks | biosphere | 0 | 3.45e-10 |  | scaled by efficiency factor f (see "Parameters")
Sulfur dioxide | 0.0005872 |  | kilogram | air::non-urban air or from high stacks | biosphere | 0 | 7.34e-05 |  | additional reduction: 10%
Thorium-228 | 1.024e-06 |  | kilo Becquerel | air::non-urban air or from high stacks | biosphere | 0 | 1.28e-07 |  | scaled by efficiency factor f (see "Parameters")
Thorium-232 | 1.6e-06 |  | kilo Becquerel | air::non-urban air or from high stacks | biosphere | 0 | 2e-07 |  | scaled by efficiency factor f (see "Parameters")
Toluene | 6.56e-07 |  | kilogram | air::non-urban air or from high stacks | biosphere | 0 | 8.2e-08 |  | scaled by efficiency factor f (see "Parameters")
Uranium-238 | 1.24e-06 |  | kilo Becquerel | air::non-urban air or from high stacks | biosphere | 0 | 1.55e-07 |  | scaled by efficiency factor f (see "Parameters")
Vanadium | 1.144e-09 |  | kilogram | air::non-urban air or from high stacks | biosphere | 0 | 1.43e-10 |  | scaled by efficiency factor f (see "Parameters")
Xylene | 5.544e-06 |  | kilogram | air::non-urban air or from high stacks | biosphere | 0 | 6.93e-07 |  | scaled by efficiency factor f (see "Parameters")
Zinc | 4.592e-10 |  | kilogram | air::non-urban air or from high stacks | biosphere | 0 | 5.74e-11 |  | scaled by efficiency factor f (see "Parameters")
desulfurisation of lignite flue gas | 6.52e-05 | GLO | kilogram | Materials/fuels | technosphere | 0 | 8.15e-06 |  | no initial reduction (S is present as H2S); additional reduction: 10% | SOx retained, in lignite flue gas desulfurisation
heat production, heavy fuel oil, at industrial furnace 1MW | 0.0007664 | Europe without Switzerland | megajoule | Materials/fuels | technosphere | 0 | 9.58e-05 |  | scaled by efficiency factor f (see "Parameters") | heat, district or industrial, other than natural gas
lime production, milled, loose | 0.02208 | CH | kilogram | Materials/fuels | technosphere | 0 | 0.00276 |  | scaled by efficiency factor f (see "Parameters") | lime
market for aluminium, cast alloy | 6.592e-08 | GLO | kilogram | Materials/fuels | technosphere | 0 | 8.24e-09 |  | scaled by efficiency factor f (see "Parameters") | aluminium, cast alloy
market for ammonia, liquid | 3.168e-06 | RER | kilogram | Materials/fuels | technosphere | 0 | 3.96e-07 |  | scaled by efficiency factor f (see "Parameters") | ammonia, liquid
market for calcium chloride | 7.968e-05 | RER | kilogram | Materials/fuels | technosphere | 0 | 9.96e-06 |  | scaled by efficiency factor f (see "Parameters") | calcium chloride
market for cast iron | 1.456e-06 | GLO | kilogram | Materials/fuels | technosphere | 0 | 1.82e-07 |  | scaled by efficiency factor f (see "Parameters") | cast iron
market for chemicals, inorganic | 5.112e-05 | GLO | kilogram | Materials/fuels | technosphere | 0 | 6.39e-06 |  | scaled by efficiency factor f (see "Parameters") | chemical, inorganic
market for copper | 7.656e-08 | GLO | kilogram | Materials/fuels | technosphere | 0 | 9.57e-09 |  | scaled by efficiency factor f (see "Parameters") | copper
market for lead | 1.936e-09 | GLO | kilogram | Materials/fuels | technosphere | 0 | 2.42e-10 |  | scaled by efficiency factor f (see "Parameters") | lead
market for lubricating oil | 2.112e-05 | RER | kilogram | Materials/fuels | technosphere | 0 | 2.64e-06 |  | scaled by efficiency factor f (see "Parameters") | lubricating oil
market for monoethanolamine | 4.136e-06 | GLO | kilogram | Materials/fuels | technosphere | 0 | 5.17e-07 |  | scaled by efficiency factor f (see "Parameters") | monoethanolamine
market for polyvinylfluoride | 5.504e-08 | GLO | kilogram | Materials/fuels | technosphere | 0 | 6.88e-09 |  | scaled by efficiency factor f (see "Parameters") | polyvinylfluoride
market for reinforcing steel | 1.264e-06 | GLO | kilogram | Materials/fuels | technosphere | 0 | 1.58e-07 |  | scaled by efficiency factor f (see "Parameters") | reinforcing steel
market for sodium hydroxide, without water, in 50% solution state | 0.0004616 | GLO | kilogram | Materials/fuels | technosphere | 0 | 5.77e-05 |  | scaled by efficiency factor f (see "Parameters") | sodium hydroxide, without water, in 50% solution state
market for sodium hypochlorite, without water, in 15% solution state | 4.384e-05 | RER | kilogram | Materials/fuels | technosphere | 0 | 5.48e-06 |  | scaled by efficiency factor f (see "Parameters") | sodium hypochlorite, without water, in 15% solution state
market for steel, low-alloyed | 6.952e-07 | GLO | kilogram | Materials/fuels | technosphere | 0 | 8.69e-08 |  | scaled by efficiency factor f (see "Parameters") | steel, low-alloyed
market for stone wool, packed | 4.984e-08 | GLO | kilogram | Materials/fuels | technosphere | 0 | 6.23e-09 |  | scaled by efficiency factor f (see "Parameters") | stone wool, packed
market for sulfuric acid | 0.000212 | RER | kilogram | Materials/fuels | technosphere | 0 | 2.65e-05 |  | scaled by efficiency factor f (see "Parameters") | sulfuric acid
market for transport, freight train | 0.002368 | Europe without Switzerland | ton kilometer | Materials/fuels | technosphere | 0 | 0.000296 |  | scaled by efficiency factor f (see "Parameters") | transport, freight train
market for transport, freight, lorry, unspecified | 0.001184 | RER | ton kilometer | Materials/fuels | technosphere | 0 | 0.000148 |  | scaled by efficiency factor f (see "Parameters") | transport, freight, lorry, unspecified
polyethylene production, low density, granulate | 4.712e-09 | RER | kilogram | Materials/fuels | technosphere | 0 | 5.89e-10 |  | scaled by efficiency factor f (see "Parameters") | polyethylene, low density, granulate
polypropylene production, granulate | 2.36e-09 | RER | kilogram | Materials/fuels | technosphere | 0 | 2.95e-10 |  | scaled by efficiency factor f (see "Parameters") | polypropylene, granulate
polystyrene production, high impact | 1.656e-08 | RER | kilogram | Materials/fuels | technosphere | 0 | 2.07e-09 |  | scaled by efficiency factor f (see "Parameters") | polystyrene, high impact
market for zinc | 6.296e-09 | GLO | kilogram | Materials/fuels | technosphere | 0 | 7.87e-10 |  | scaled by efficiency factor f (see "Parameters") | zinc
steel production, chromium steel 18/8, hot rolled | 5.816e-08 | RER | kilogram | Materials/fuels | technosphere | 0 | 7.27e-09 |  | scaled by efficiency factor f (see "Parameters") | steel, chromium steel 18/8, hot rolled
treatment of average incineration residue, residual material landfill | -0.01536 | RoW | kilogram | Waste to treatment | technosphere | 0 | 0.00192 |  | scaled by efficiency factor f (see "Parameters") | average incineration residue
treatment of hard coal ash, residual material landfill | -0.02888 | RoW | kilogram | Waste to treatment | technosphere | 0 | 0.00361 |  | scaled by efficiency factor f (see "Parameters") | hard coal ash
treatment of hazardous waste, hazardous waste incineration | -1.448e-06 | CH | kilogram | Waste to treatment | technosphere | 0 | 1.81e-07 |  | scaled by efficiency factor f (see "Parameters") | hazardous waste, for incineration
treatment of inert waste, sanitary landfill | -1.248e-05 | CH | kilogram | Waste to treatment | technosphere | 0 | 1.56e-06 |  | scaled by efficiency factor f (see "Parameters") | inert waste
treatment of municipal solid waste, incineration | -0.00092 | CH | kilogram | Waste to treatment | technosphere | 0 | 0.000115 |  | scaled by efficiency factor f (see "Parameters") | municipal solid waste
treatment of residue from cooling tower, sanitary landfill | -4e-05 | CH | kilogram | Waste to treatment | technosphere | 0 | 5e-06 |  | assumed to be the same as in the hard coal PC dataset | residue from cooling tower
treatment of scrap steel, inert material landfill | -0.0001184 | CH | kilogram | Waste to treatment | technosphere | 0 | 1.48e-05 |  | scaled by efficiency factor f (see "Parameters") | scrap steel
treatment of spent solvent mixture, hazardous waste incineration | -4.928e-06 | CH | kilogram | Waste to treatment | technosphere | 0 | 6.16e-07 |  | scaled by efficiency factor f (see "Parameters") | spent solvent mixture
treatment of waste emulsion paint, municipal incineration | -1.632e-06 | CH | kilogram | Waste to treatment | technosphere | 0 | 2.04e-07 |  | scaled by efficiency factor f (see "Parameters") | waste emulsion paint
treatment of waste mineral oil, hazardous waste incineration | -4.832e-06 | CH | kilogram | Waste to treatment | technosphere | 0 | 6.04e-07 |  | scaled by efficiency factor f (see "Parameters") | waste mineral oil
treatment of waste plastic, mixture, municipal incineration | -7.008e-05 | CH | kilogram | Waste to treatment | technosphere | 0 | 8.76e-06 |  | scaled by efficiency factor f (see "Parameters") | waste plastic, mixture
treatment of waste textile, soiled, municipal incineration | -0.0001152 | CH | kilogram | Waste to treatment | technosphere | 0 | 1.44e-05 |  | scaled by efficiency factor f (see "Parameters") | waste textile, soiled
treatment of waste wood, untreated, sanitary landfill | -1.576e-05 | CH | kilogram | Waste to treatment | technosphere | 0 | 1.97e-06 |  | scaled by efficiency factor f (see "Parameters") | waste wood, untreated
Activity | electricity production, at power plant/natural gas, ATR H2-CC, no CCS
location | RER
production amount | 1
reference product | electricity, high voltage
type | process
unit | kilowatt hour
Exchanges
name | amount | location | unit | categories | type | uncertainty type | loc | allocation | comment | reference product
electricity production, at power plant/natural gas, ATR H2-CC, no CCS | 1 | RER | kilowatt hour | CCS Europe 2025::Natural gas | production |  |  | 100 |  | electricity, high voltage
Carbon dioxide, fossil | 0.37162 |  | kilogram | air | biosphere | 0 | 0.0588 |  | Felder (2007)
Carbon monoxide, fossil | 3.3306e-06 |  | kilogram | air | biosphere | 0 | 5.27e-07 |  | Felder (2007)
Nitrogen oxides | 0.0001719 |  | kilogram | air | biosphere | 0 | 2.72e-05 |  | Felder (2007)
Particulates, < 2.5 um | 9.164e-07 |  | kilogram | air | biosphere | 0 | 1.45e-07 |  | Felder (2007)
ATR-H2 GT power plant, 400MWe | 1.2703e-11 | RER | unit | Materials/fuels | technosphere | 0 | 2.01e-12 |  | n_plant = 1/(lifetime*annual fuel input)
market for steam, in chemical industry | 0.00040385 | GLO | kilogram | Materials/fuels | technosphere | 0 | 6.39e-05 |  | Felder (2007) | steam, in chemical industry
market group for electricity, medium voltage | 0.013335 | ENTSO-E | kilowatt hour | Electricity/heat | technosphere | 0 | 0.00211 |  | Felder (2007) | electricity, medium voltage
market group for natural gas, high pressure | 0.16205 | Europe without Switzerland | cubic meter | Materials/fuels | technosphere | 0 | 0.025641 |  |  | natural gas, high pressure
Activity | electricity production, at power plant/natural gas, NGCC, no CCS/kWh
location | RER
production amount | 1
reference product | electricity, high voltage
type | process
unit | kilowatt hour
Exchanges
name | amount | location | unit | categories | type | uncertainty type | loc | allocation | comment | reference product
electricity production, at power plant/natural gas, NGCC, no CCS/kWh | 1 | RER | kilowatt hour | CCS Europe 2025::Natural gas | production |  |  | 100 | electricity production, at power plant/natural gas, NGCC, no CCS/kWh/RER U | electricity, high voltage
Acenaphthene | 4.6073e-12 |  | kilogram | air::urban air close to ground | biosphere | 2 | -27.863 | 0.80472 | US EPA 1998, high uncertainty reported qulitatively therein
Acetaldehyde | 4.648e-09 |  | kilogram | air::urban air close to ground | biosphere | 2 | -20.9464 | 1.0397 | rough estimate, high uncertainty
Acetic acid | 7.0301e-07 |  | kilogram | air::urban air close to ground | biosphere | 2 | -15.9275 | 1.0397 | rough estimate, high uncertainty
Benzene | 5.3801e-09 |  | kilogram | air::urban air close to ground | biosphere | 2 | -20.8001 | 0.80472 | US EPA 1998, high uncertainty reported qulitatively therein
Benzo(a)pyrene | 3.0735e-12 |  | kilogram | air::urban air close to ground | biosphere | 2 | -28.2678 | 0.80472 | US EPA 1998, high uncertainty reported qulitatively therein
Butane | 5.3801e-06 |  | kilogram | air::urban air close to ground | biosphere | 2 | -13.8924 | 0.80472 | US EPA 1998, high uncertainty reported qulitatively therein
Carbon dioxide, fossil | 0.32536 |  | kilogram | air::urban air close to ground | biosphere | 2 | -2.8824 | 0.024395 | composition of natural gas
Carbon monoxide, fossil | 1.2782e-05 |  | kilogram | air::urban air close to ground | biosphere | 2 | -13.0271 | 0.20273 | measurement, single CC power plant
Dinitrogen monoxide | 5.81e-06 |  | kilogram | air::urban air close to ground | biosphere | 2 | -13.8155 | 0.54931 | estimate from range of values from different references
Dioxins, measured as 2,3,7,8-tetrachlorodibenzo-p-dioxin | 1.6849e-16 |  | kilogram | air::urban air close to ground | biosphere | 2 | -38.0792 | 1.0397 | rough estimate, high uncertainty
Ethane | 7.9597e-06 |  | kilogram | air::urban air close to ground | biosphere | 2 | -13.5007 | 0.80472 | US EPA 1998, high uncertainty reported qulitatively therein
Formaldehyde | 1.9231e-07 |  | kilogram | air::urban air close to ground | biosphere | 2 | -17.2237 | 0.80472 | US EPA 1998, high uncertainty reported qulitatively therein
Heat, waste | 3.0503 |  | megajoule | air::urban air close to ground | biosphere | 2 | -0.64436 | 0.024395 | heating value and efficiency
Hexane | 4.6073e-06 |  | kilogram | air::urban air close to ground | biosphere | 2 | -14.0474 | 0.80472 | US EPA 1998, high uncertainty reported qulitatively therein
Mercury | 1.743e-10 |  | kilogram | air::urban air close to ground | biosphere | 2 | -24.2298 | 0.80472 | basic uncertainty for heavy metal; trace element in natural gas
Methane, fossil | 5.81e-06 |  | kilogram | air::urban air close to ground | biosphere | 2 | -13.8155 | 0.80472 | range of values from different references
Nitrogen oxides | 0.00015803 |  | kilogram | air::urban air close to ground | biosphere | 2 | -10.5123 | 0.20273 | P. Jansohn: 15 ppm (industrial value)
PAH, polycyclic aromatic hydrocarbons | 4.648e-08 |  | kilogram | air::urban air close to ground | biosphere | 2 | -18.6438 | 1.0397 | rough estimate, high uncertainty
Particulates, < 2.5 um | 2.905e-06 |  | kilogram | air::urban air close to ground | biosphere | 2 | -14.5087 | 0.54931 | estimate from range of values from different references
Pentane | 6.6815e-06 |  | kilogram | air::urban air close to ground | biosphere | 2 | -13.6757 | 0.80472 | US EPA 1998, high uncertainty reported qulitatively therein
Propane | 4.096e-06 |  | kilogram | air::urban air close to ground | biosphere | 2 | -14.1651 | 0.80472 | US EPA 1998, high uncertainty reported qulitatively therein
Propionic acid | 9.296e-08 |  | kilogram | air::urban air close to ground | biosphere | 2 | -17.9507 | 1.0397 | rough estimate, high uncertainty
Sulfur dioxide | 2.905e-06 |  | kilogram | air::urban air close to ground | biosphere | 2 | -14.5087 | 0.047655 | composition of natural gas
Toluene | 8.715e-09 |  | kilogram | air::urban air close to ground | biosphere | 2 | -20.3178 | 0.80472 | US EPA 1998, high uncertainty reported qulitatively therein
market for gas power plant, combined cycle, 400MW electrical | 1.2724e-11 | GLO | unit | Materials/fuels | technosphere | 2 | -26.8471 | 0.34657 | n_plant = 1/(lifetime*annual fuel input) | gas power plant, combined cycle, 400MW electrical
market for hydrochloric acid, without water, in 30% solution state | 1.4525e-05 | RER | kilogram | Materials/fuels | technosphere | 2 | -12.8992 | 0.10756 | basic uncertainty:1.05;(4,na,3,1,1,na) | hydrochloric acid, without water, in 30% solution state
market for sodium hydroxide, without water, in 50% solution state | 1.162e-05 | GLO | kilogram | Materials/fuels | technosphere | 2 | -13.1224 | 0.10756 | basic uncertainty:1.05;(4,na,3,1,1,na) | sodium hydroxide, without water, in 50% solution state
market for water, decarbonised, at user | 2.905 | GLO | kilogram | Materials/fuels | technosphere | 2 | -0.69315 | 0.45815 | range of values from different references | water, decarbonised, at user | water, decarbonised, at user
market group for natural gas, high pressure | 0.14897 | Europe without Switzerland | cubic meter | Materials/fuels | technosphere | 2 | 0.025641 | 0 |  | natural gas, high pressure
treatment of residue from cooling tower, sanitary landfill | -5.81e-06 | CH | kilogram | Waste to treatment | technosphere | 2 | -13.8155 | 1.0397 | rough estimate, high uncertainty | residue from cooling tower
Activity | electricity production, at power plant/natural gas, post, pipeline 200km, storage 1000m
location | RER
production amount | 1
reference product | electricity, high voltage
type | process
unit | kilowatt hour
Exchanges
name | amount | location | unit | categories | type | uncertainty type | loc | allocation | comment | reference product
electricity production, at power plant/natural gas, post, pipeline 200km, storage 1000m | 1 | RER | kilowatt hour | CCS Europe 2025::Natural gas | production |  |  | 100 | electricity production, at power plant/natural gas, post, pipeline 200km, storage 1000m/RER U | electricity, high voltage
Acenaphthene | 4.6073e-12 |  | kilogram | air::urban air close to ground | biosphere | 2 | -27.863 | 0.80472 | US EPA 1998, high uncertainty reported qulitatively therein
Acetaldehyde | 4.648e-09 |  | kilogram | air::urban air close to ground | biosphere | 2 | -20.9464 | 1.0397 | rough estimate, high uncertainty
Acetic acid | 7.0301e-07 |  | kilogram | air::urban air close to ground | biosphere | 2 | -15.9275 | 1.0397 | rough estimate, high uncertainty
Benzene | 5.3801e-09 |  | kilogram | air::urban air close to ground | biosphere | 2 | -20.8001 | 0.80472 | US EPA 1998, high uncertainty reported qulitatively therein
Benzo(a)pyrene | 3.0735e-12 |  | kilogram | air::urban air close to ground | biosphere | 2 | -28.2678 | 0.80472 | US EPA 1998, high uncertainty reported qulitatively therein
Butane | 5.3801e-06 |  | kilogram | air::urban air close to ground | biosphere | 2 | -13.8924 | 0.80472 | US EPA 1998, high uncertainty reported qulitatively therein
Carbon dioxide, fossil | 0.032536 |  | kilogram | air::urban air close to ground | biosphere | 2 | -5.185 | 0.024395 | 90% capture rate
Carbon monoxide, fossil | 1.2782e-05 |  | kilogram | air::urban air close to ground | biosphere | 2 | -13.0271 | 0.20273 | measurement, single CC power plant
Dinitrogen monoxide | 5.81e-06 |  | kilogram | air::urban air close to ground | biosphere | 2 | -13.8155 | 0.54931 | estimate from range of values from different references
Dioxins, measured as 2,3,7,8-tetrachlorodibenzo-p-dioxin | 1.6849e-16 |  | kilogram | air::urban air close to ground | biosphere | 2 | -38.0792 | 1.0397 | rough estimate, high uncertainty
Ethane | 7.9597e-06 |  | kilogram | air::urban air close to ground | biosphere | 2 | -13.5007 | 0.80472 | US EPA 1998, high uncertainty reported qulitatively therein
Formaldehyde | 1.9231e-07 |  | kilogram | air::urban air close to ground | biosphere | 2 | -17.2237 | 0.80472 | US EPA 1998, high uncertainty reported qulitatively therein
Heat, waste | 3.0503 |  | megajoule | air::urban air close to ground | biosphere | 2 | -0.64436 | 0.024395 | heating value and efficiency
Hexane | 4.6073e-06 |  | kilogram | air::urban air close to ground | biosphere | 2 | -14.0474 | 0.80472 | US EPA 1998, high uncertainty reported qulitatively therein
Mercury | 1.743e-10 |  | kilogram | air::urban air close to ground | biosphere | 2 | -24.2298 | 0.80472 | basic uncertainty for heavy metal; trace element in natural gas
Methane, fossil | 5.81e-06 |  | kilogram | air::urban air close to ground | biosphere | 2 | -13.8155 | 0.80472 | range of values from different references
Nitrogen oxides | 5.7926e-05 |  | kilogram | air::urban air close to ground | biosphere | 2 | -11.5159 | 0.20273 | P. Jansohn (50 ppm in the flue gas; SCR -85% minus 1-3ppm due to capture)
PAH, polycyclic aromatic hydrocarbons | 4.648e-08 |  | kilogram | air::urban air close to ground | biosphere | 2 | -18.6438 | 1.0397 | rough estimate, high uncertainty
Particulates, < 2.5 um | 2.905e-06 |  | kilogram | air::urban air close to ground | biosphere | 2 | -14.5087 | 0.54931 | estimate from range of values from different references
Pentane | 6.6815e-06 |  | kilogram | air::urban air close to ground | biosphere | 2 | -13.6757 | 0.80472 | US EPA 1998, high uncertainty reported qulitatively therein
Propane | 4.096e-06 |  | kilogram | air::urban air close to ground | biosphere | 2 | -14.1651 | 0.80472 | US EPA 1998, high uncertainty reported qulitatively therein
Propionic acid | 9.296e-08 |  | kilogram | air::urban air close to ground | biosphere | 2 | -17.9507 | 1.0397 | rough estimate, high uncertainty
Sulfur dioxide | 2.905e-06 |  | kilogram | air::urban air close to ground | biosphere | 2 | -14.5087 | 0.047655 | composition of natural gas
Toluene | 8.715e-09 |  | kilogram | air::urban air close to ground | biosphere | 2 | -20.3178 | 0.80472 | US EPA 1998, high uncertainty reported qulitatively therein
CO2 capture/natural gas, post, 200km pipeline, storage 1000m | 0.29282 | RER | kilogram | Materials/fuels | technosphere | 0 | 0.0504 |  | 90% capture rate
market for NOx retained, by selective catalytic reduction | 0.00044737 | GLO | kilogram | Materials/fuels | technosphere | 0 | 7.7e-05 |  | P. Jansohn (50 ppm in the flue gas; SCR -85) | NOx retained, by selective catalytic reduction
market for gas power plant, combined cycle, 400MW electrical | 1.2724e-11 | GLO | unit | Materials/fuels | technosphere | 2 | -26.8471 | 0.34657 | n_plant = 1/(lifetime*annual fuel input) | gas power plant, combined cycle, 400MW electrical
market for hydrochloric acid, without water, in 30% solution state | 1.4525e-05 | RER | kilogram | Materials/fuels | technosphere | 2 | -12.8992 | 0.10756 | basic uncertainty:1.05;(4,na,3,1,1,na) | hydrochloric acid, without water, in 30% solution state
market for sodium hydroxide, without water, in 50% solution state | 1.162e-05 | GLO | kilogram | Materials/fuels | technosphere | 2 | -13.1224 | 0.10756 | basic uncertainty:1.05;(4,na,3,1,1,na) | sodium hydroxide, without water, in 50% solution state
market for water, decarbonised, at user | 2.905 | GLO | kilogram | Materials/fuels | technosphere | 2 | -0.69315 | 0.45815 | range of values from different references | water, decarbonised, at user | water, decarbonised, at user
market group for natural gas, high pressure | 0.14897 | Europe without Switzerland | cubic meter | Materials/fuels | technosphere | 2 | 0.025641 | 0 |  | natural gas, high pressure
treatment of residue from cooling tower, sanitary landfill | -5.81e-06 | CH | kilogram | Waste to treatment | technosphere | 2 | -13.8155 | 1.0397 | rough estimate, high uncertainty | residue from cooling tower
Activity | electricity production, at power plant/natural gas, post, pipeline 400km, storage 1000m
location | RER
production amount | 1
reference product | electricity, high voltage
type | process
unit | kilowatt hour
Exchanges
name | amount | location | unit | categories | type | uncertainty type | loc | allocation | comment | reference product
electricity production, at power plant/natural gas, post, pipeline 400km, storage 1000m | 1 | RER | kilowatt hour | CCS Europe 2025::Natural gas | production |  |  | 100 | electricity production, at power plant/natural gas, post, pipeline 400km, storage 1000m/RER U | electricity, high voltage
Acenaphthene | 4.6073e-12 |  | kilogram | air::urban air close to ground | biosphere | 2 | -27.863 | 0.80472 | US EPA 1998, high uncertainty reported qulitatively therein
Acetaldehyde | 4.648e-09 |  | kilogram | air::urban air close to ground | biosphere | 2 | -20.9464 | 1.0397 | rough estimate, high uncertainty
Acetic acid | 7.0301e-07 |  | kilogram | air::urban air close to ground | biosphere | 2 | -15.9275 | 1.0397 | rough estimate, high uncertainty
Benzene | 5.3801e-09 |  | kilogram | air::urban air close to ground | biosphere | 2 | -20.8001 | 0.80472 | US EPA 1998, high uncertainty reported qulitatively therein
Benzo(a)pyrene | 3.0735e-12 |  | kilogram | air::urban air close to ground | biosphere | 2 | -28.2678 | 0.80472 | US EPA 1998, high uncertainty reported qulitatively therein
Butane | 5.3801e-06 |  | kilogram | air::urban air close to ground | biosphere | 2 | -13.8924 | 0.80472 | US EPA 1998, high uncertainty reported qulitatively therein
Carbon dioxide, fossil | 0.032536 |  | kilogram | air::urban air close to ground | biosphere | 2 | -5.185 | 0.024395 | 90% capture rate
Carbon monoxide, fossil | 1.2782e-05 |  | kilogram | air::urban air close to ground | biosphere | 2 | -13.0271 | 0.20273 | measurement, single CC power plant
Dinitrogen monoxide | 5.81e-06 |  | kilogram | air::urban air close to ground | biosphere | 2 | -13.8155 | 0.54931 | estimate from range of values from different references
Dioxins, measured as 2,3,7,8-tetrachlorodibenzo-p-dioxin | 1.6849e-16 |  | kilogram | air::urban air close to ground | biosphere | 2 | -38.0792 | 1.0397 | rough estimate, high uncertainty
Ethane | 7.9597e-06 |  | kilogram | air::urban air close to ground | biosphere | 2 | -13.5007 | 0.80472 | US EPA 1998, high uncertainty reported qulitatively therein
Formaldehyde | 1.9231e-07 |  | kilogram | air::urban air close to ground | biosphere | 2 | -17.2237 | 0.80472 | US EPA 1998, high uncertainty reported qulitatively therein
Heat, waste | 3.0503 |  | megajoule | air::urban air close to ground | biosphere | 2 | -0.64436 | 0.024395 | heating value and efficiency
Hexane | 4.6073e-06 |  | kilogram | air::urban air close to ground | biosphere | 2 | -14.0474 | 0.80472 | US EPA 1998, high uncertainty reported qulitatively therein
Mercury | 1.743e-10 |  | kilogram | air::urban air close to ground | biosphere | 2 | -24.2298 | 0.80472 | basic uncertainty for heavy metal; trace element in natural gas
Methane, fossil | 5.81e-06 |  | kilogram | air::urban air close to ground | biosphere | 2 | -13.8155 | 0.80472 | range of values from different references
Nitrogen oxides | 5.7926e-05 |  | kilogram | air::urban air close to ground | biosphere | 2 | -11.5159 | 0.20273 | P. Jansohn (50 ppm in the flue gas; SCR -85% minus 1-3ppm due to capture)
PAH, polycyclic aromatic hydrocarbons | 4.648e-08 |  | kilogram | air::urban air close to ground | biosphere | 2 | -18.6438 | 1.0397 | rough estimate, high uncertainty
Particulates, < 2.5 um | 2.905e-06 |  | kilogram | air::urban air close to ground | biosphere | 2 | -14.5087 | 0.54931 | estimate from range of values from different references
Pentane | 6.6815e-06 |  | kilogram | air::urban air close to ground | biosphere | 2 | -13.6757 | 0.80472 | US EPA 1998, high uncertainty reported qulitatively therein
Propane | 4.096e-06 |  | kilogram | air::urban air close to ground | biosphere | 2 | -14.1651 | 0.80472 | US EPA 1998, high uncertainty reported qulitatively therein
Propionic acid | 9.296e-08 |  | kilogram | air::urban air close to ground | biosphere | 2 | -17.9507 | 1.0397 | rough estimate, high uncertainty
Sulfur dioxide | 2.905e-06 |  | kilogram | air::urban air close to ground | biosphere | 2 | -14.5087 | 0.047655 | composition of natural gas
Toluene | 8.715e-09 |  | kilogram | air::urban air close to ground | biosphere | 2 | -20.3178 | 0.80472 | US EPA 1998, high uncertainty reported qulitatively therein
CO2 capture/natural gas, post, 400km pipeline, storage 1000m | 0.29282 | RER | kilogram | Materials/fuels | technosphere | 0 | 0.0504 |  | 90% capture rate
market for NOx retained, by selective catalytic reduction | 0.00044737 | GLO | kilogram | Materials/fuels | technosphere | 0 | 7.7e-05 |  | P. Jansohn (50 ppm in the flue gas; SCR -85) | NOx retained, by selective catalytic reduction
market for gas power plant, combined cycle, 400MW electrical | 1.2724e-11 | GLO | unit | Materials/fuels | technosphere | 2 | -26.8471 | 0.34657 | n_plant = 1/(lifetime*annual fuel input) | gas power plant, combined cycle, 400MW electrical
market for hydrochloric acid, without water, in 30% solution state | 1.4525e-05 | RER | kilogram | Materials/fuels | technosphere | 2 | -12.8992 | 0.10756 | basic uncertainty:1.05;(4,na,3,1,1,na) | hydrochloric acid, without water, in 30% solution state
market for sodium hydroxide, without water, in 50% solution state | 1.162e-05 | GLO | kilogram | Materials/fuels | technosphere | 2 | -13.1224 | 0.10756 | basic uncertainty:1.05;(4,na,3,1,1,na) | sodium hydroxide, without water, in 50% solution state
market for water, decarbonised, at user | 2.905 | GLO | kilogram | Materials/fuels | technosphere | 2 | -0.69315 | 0.45815 | range of values from different references | water, decarbonised, at user | water, decarbonised, at user
market group for natural gas, high pressure | 0.14897 | Europe without Switzerland | cubic meter | Materials/fuels | technosphere | 2 | 0.025641 | 0 |  | natural gas, high pressure
treatment of residue from cooling tower, sanitary landfill | -5.81e-06 | CH | kilogram | Waste to treatment | technosphere | 2 | -13.8155 | 1.0397 | rough estimate, high uncertainty | residue from cooling tower
Activity | electricity production, at power plant/natural gas, post, pipeline 400km, storage 3000m
location | RER
production amount | 1
reference product | electricity, high voltage
type | process
unit | kilowatt hour
Exchanges
name | amount | location | unit | categories | type | uncertainty type | loc | allocation | comment | reference product
electricity production, at power plant/natural gas, post, pipeline 400km, storage 3000m | 1 | RER | kilowatt hour | CCS Europe 2025::Natural gas | production |  |  | 100 | electricity production, at power plant/natural gas, post, pipeline 400km, storage 3000m/RER U
Acenaphthene | 4.6073e-12 |  | kilogram | air::urban air close to ground | biosphere | 2 | -27.863 | 0.80472 | US EPA 1998, high uncertainty reported qulitatively therein
Acetaldehyde | 4.648e-09 |  | kilogram | air::urban air close to ground | biosphere | 2 | -20.9464 | 1.0397 | rough estimate, high uncertainty
Acetic acid | 7.0301e-07 |  | kilogram | air::urban air close to ground | biosphere | 2 | -15.9275 | 1.0397 | rough estimate, high uncertainty
Ammonia | 1.0284e-05 |  | kilogram | air | biosphere | 0 | 1.77e-06 |  | Difference of the ammonia emissions with and without capture according to Singh et al. 2011
Benzene | 5.3801e-09 |  | kilogram | air::urban air close to ground | biosphere | 2 | -20.8001 | 0.80472 | US EPA 1998, high uncertainty reported qulitatively therein
Benzo(a)pyrene | 3.0735e-12 |  | kilogram | air::urban air close to ground | biosphere | 2 | -28.2678 | 0.80472 | US EPA 1998, high uncertainty reported qulitatively therein
Butane | 5.3801e-06 |  | kilogram | air::urban air close to ground | biosphere | 2 | -13.8924 | 0.80472 | US EPA 1998, high uncertainty reported qulitatively therein
Carbon dioxide, fossil | 0.032536 |  | kilogram | air::urban air close to ground | biosphere | 2 | -5.185 | 0.024395 | 90% capture rate
Carbon monoxide, fossil | 1.2782e-05 |  | kilogram | air::urban air close to ground | biosphere | 2 | -13.0271 | 0.20273 | measurement, single CC power plant
Dinitrogen monoxide | 5.81e-06 |  | kilogram | air::urban air close to ground | biosphere | 2 | -13.8155 | 0.54931 | estimate from range of values from different references
Dioxins, measured as 2,3,7,8-tetrachlorodibenzo-p-dioxin | 1.6849e-16 |  | kilogram | air::urban air close to ground | biosphere | 2 | -38.0792 | 1.0397 | rough estimate, high uncertainty
Ethane | 7.9597e-06 |  | kilogram | air::urban air close to ground | biosphere | 2 | -13.5007 | 0.80472 | US EPA 1998, high uncertainty reported qulitatively therein
Formaldehyde | 1.9231e-07 |  | kilogram | air::urban air close to ground | biosphere | 2 | -17.2237 | 0.80472 | US EPA 1998, high uncertainty reported qulitatively therein
Heat, waste | 3.0503 |  | megajoule | air::urban air close to ground | biosphere | 2 | -0.64436 | 0.024395 | heating value and efficiency
Hexane | 4.6073e-06 |  | kilogram | air::urban air close to ground | biosphere | 2 | -14.0474 | 0.80472 | US EPA 1998, high uncertainty reported qulitatively therein
Mercury | 1.743e-10 |  | kilogram | air::urban air close to ground | biosphere | 2 | -24.2298 | 0.80472 | basic uncertainty for heavy metal; trace element in natural gas
Methane, fossil | 5.81e-06 |  | kilogram | air::urban air close to ground | biosphere | 2 | -13.8155 | 0.80472 | range of values from different references
Monoethanolamine | 1.2201e-05 |  | kilogram | air | biosphere | 0 | 2.1e-06 |  | Solvent slip according to Singh et al. (2011)
Nitrogen oxides | 5.7926e-05 |  | kilogram | air::urban air close to ground | biosphere | 2 | -11.5159 | 0.20273 | P. Jansohn (50 ppm in the flue gas; SCR -85% minus 1-3ppm due to capture))
PAH, polycyclic aromatic hydrocarbons | 4.648e-08 |  | kilogram | air::urban air close to ground | biosphere | 2 | -18.6438 | 1.0397 | rough estimate, high uncertainty
Particulates, < 2.5 um | 2.905e-06 |  | kilogram | air::urban air close to ground | biosphere | 2 | -14.5087 | 0.54931 | estimate from range of values from different references
Pentane | 6.6815e-06 |  | kilogram | air::urban air close to ground | biosphere | 2 | -13.6757 | 0.80472 | US EPA 1998, high uncertainty reported qulitatively therein
Propane | 4.096e-06 |  | kilogram | air::urban air close to ground | biosphere | 2 | -14.1651 | 0.80472 | US EPA 1998, high uncertainty reported qulitatively therein
Propionic acid | 9.296e-08 |  | kilogram | air::urban air close to ground | biosphere | 2 | -17.9507 | 1.0397 | rough estimate, high uncertainty
Sulfur dioxide | 2.905e-06 |  | kilogram | air::urban air close to ground | biosphere | 2 | -14.5087 | 0.047655 | composition of natural gas
Toluene | 8.715e-09 |  | kilogram | air::urban air close to ground | biosphere | 2 | -20.3178 | 0.80472 | US EPA 1998, high uncertainty reported qulitatively therein
CO2 capture/natural gas, post, 400km pipeline, storage 3000m | 0.29282 | RER | kilogram | Materials/fuels | technosphere | 0 | 0.0504 |  | 90% capture rate
market for NOx retained, by selective catalytic reduction | 0.00044737 | GLO | kilogram | Materials/fuels | technosphere | 0 | 7.7e-05 |  | P. Jansohn (50 ppm in the flue gas; SCR -85%) | NOx retained, by selective catalytic reduction
market for gas power plant, combined cycle, 400MW electrical | 1.2724e-11 | GLO | unit | Materials/fuels | technosphere | 2 | -26.8471 | 0.34657 | n_plant = 1/(lifetime*annual fuel input) | gas power plant, combined cycle, 400MW electrical
market for hydrochloric acid, without water, in 30% solution state | 1.4525e-05 | RER | kilogram | Materials/fuels | technosphere | 2 | -12.8992 | 0.10756 | basic uncertainty:1.05;(4,na,3,1,1,na) | hydrochloric acid, without water, in 30% solution state
market for sodium hydroxide, without water, in 50% solution state | 1.162e-05 | GLO | kilogram | Materials/fuels | technosphere | 2 | -13.1224 | 0.10756 | basic uncertainty:1.05;(4,na,3,1,1,na) | sodium hydroxide, without water, in 50% solution state
market for water, decarbonised, at user | 2.905 | GLO | kilogram | Materials/fuels | technosphere | 2 | -0.69315 | 0.45815 | range of values from different references | water, decarbonised, at user
market group for natural gas, high pressure | 0.14897 | Europe without Switzerland | cubic meter | Materials/fuels | technosphere | 2 | 0.025641 | 0 |  | natural gas, high pressure
treatment of residue from cooling tower, sanitary landfill | -5.81e-06 | CH | kilogram | Waste to treatment | technosphere | 2 | -13.8155 | 1.0397 | rough estimate, high uncertainty | residue from cooling tower
Activity | electricity production, at power plant/natural gas, pre, pipeline 200km, storage 1000m
location | RER
production amount | 1
reference product | electricity, high voltage
type | process
unit | kilowatt hour
Exchanges
name | amount | location | unit | categories | type | uncertainty type | loc | allocation | comment | reference product
electricity production, at power plant/natural gas, pre, pipeline 200km, storage 1000m | 1 | RER | kilowatt hour | CCS Europe 2025::Natural gas | production |  |  | 100 |  | electricity, high voltage
Carbon dioxide, fossil | 0.037162 |  | kilogram | air | biosphere | 0 | 0.00588 |  | 90% capture rate
Carbon monoxide, fossil | 3.3306e-06 |  | kilogram | air | biosphere | 0 | 5.27e-07 |  | Felder (2007)
Nitrogen oxides | 8.5952e-05 |  | kilogram | air | biosphere | 0 | 1.36e-05 |  | P. Jansohn (50 ppm in the flue gas; SCR -85%)
Particulates, < 2.5 um | 9.164e-07 |  | kilogram | air | biosphere | 0 | 1.45e-07 |  | additional reduction: 0%
ATR-H2 GT power plant, 400MWe | 1.2703e-11 | RER | unit | Materials/fuels | technosphere | 0 | 2.01e-12 |  | n_plant = 1/(lifetime*annual fuel input)
CO2 capture/natural gas, pre, 200km pipeline, storage 1000m | 0.33433 | RER | kilogram | Materials/fuels | technosphere | 0 | 0.0529 |  | 90% capture rate
market for NOx retained, by selective catalytic reduction | 0.00048664 | GLO | kilogram | Materials/fuels | technosphere | 0 | 7.7e-05 |  | P. Jansohn (50 ppm in the flue gas; SCR -85%) | NOx retained, by selective catalytic reduction
market for steam, in chemical industry | 0.00040385 | GLO | kilogram | Materials/fuels | technosphere | 0 | 6.39e-05 |  | Felder (2007) | steam, in chemical industry
market group for electricity, medium voltage | 0.013335 | ENTSO-E | kilowatt hour | Electricity/heat | technosphere | 0 | 0.00211 |  | Felder (2007) | electricity, medium voltage
market group for natural gas, high pressure | 0.16205 | Europe without Switzerland | cubic meter | Materials/fuels | technosphere | 0 | 0.025641 |  |  | natural gas, high pressure
Activity | electricity production, at power plant/natural gas, pre, pipeline 400km, storage 3000m
location | RER
production amount | 1
reference product | electricity, high voltage
type | process
unit | kilowatt hour
Exchanges
name | amount | location | unit | categories | type | uncertainty type | loc | allocation | comment | reference product
electricity production, at power plant/natural gas, pre, pipeline 400km, storage 3000m | 1 | RER | kilowatt hour | CCS Europe 2025::Natural gas | production |  |  | 100 |  | electricity, high voltage
Carbon dioxide, fossil | 0.037162 |  | kilogram | air | biosphere | 0 | 0.00588 |  | 90% capture rate
Carbon monoxide, fossil | 3.3306e-06 |  | kilogram | air | biosphere | 0 | 5.27e-07 |  | Felder (2007)
Nitrogen oxides | 8.5952e-05 |  | kilogram | air | biosphere | 0 | 1.36e-05 |  | P. Jansohn (50 ppm in the flue gas; SCR -85%)
Particulates, < 2.5 um | 9.164e-07 |  | kilogram | air | biosphere | 0 | 1.45e-07 |  | additional reduction: 0%
ATR-H2 GT power plant, 400MWe | 1.2703e-11 | RER | unit | Materials/fuels | technosphere | 0 | 2.01e-12 |  | n_plant = 1/(lifetime*annual fuel input)
CO2 capture/natural gas, pre, 400km pipeline, storage 3000m | 0.33433 | RER | kilogram | Materials/fuels | technosphere | 0 | 0.0529 |  | 90% capture rate
market for NOx retained, by selective catalytic reduction | 0.00048664 | GLO | kilogram | Materials/fuels | technosphere | 0 | 7.7e-05 |  | P. Jansohn (50 ppm in the flue gas; SCR -85%) | NOx retained, by selective catalytic reduction
market for steam, in chemical industry | 0.00040385 | GLO | kilogram | Materials/fuels | technosphere | 0 | 6.39e-05 |  | Felder (2007) | steam, in chemical industry
market group for electricity, medium voltage | 0.013335 | ENTSO-E | kilowatt hour | Electricity/heat | technosphere | 0 | 0.00211 |  | Felder (2007) | electricity, medium voltage
market group for natural gas, high pressure | 0.16205 | Europe without Switzerland | cubic meter | Materials/fuels | technosphere | 0 | 0.025641 |  |  | natural gas, high pressure
Activity | electricity production, at wood burning power plant 20 MW, truck 25km, no CCS
location | RER
production amount | 1
reference product | electricity, high voltage
type | process
unit | kilowatt hour
Exchanges
name | amount | location | unit | categories | type | uncertainty type | loc | allocation | comment | reference product
electricity production, at wood burning power plant 20 MW, truck 25km, no CCS | 1 | RER | kilowatt hour | CCS Europe 2025::Wood | production |  |  | 100 | electricity production, at wood burning power plant 20 MW, truck 25km, no CCS/RER U
Acetaldehyde | 7.32e-07 |  | kilogram | air::urban air close to ground | biosphere | 2 | -16.6124 | 0.65417 | extrapolation
Ammonia | 2.088e-05 |  | kilogram | air::urban air close to ground | biosphere | 2 | -13.2616 | 0.65417 | extrapolation
Arsenic | 1.2e-08 |  | kilogram | air::urban air close to ground | biosphere | 2 | -20.7233 | 0.65417 | extrapolation
Benzene | 1.092e-05 |  | kilogram | air::urban air close to ground | biosphere | 2 | -13.9098 | 0.65417 | extrapolation
Benzene, ethyl- | 3.6e-07 |  | kilogram | air::urban air close to ground | biosphere | 2 | -17.3221 | 0.65417 | extrapolation
Benzene, hexachloro- | 8.64e-14 |  | kilogram | air::urban air close to ground | biosphere | 2 | -32.5647 | 0.65417 | extrapolation
Benzo(a)pyrene | 6e-09 |  | kilogram | air::urban air close to ground | biosphere | 2 | -21.4164 | 0.65417 | extrapolation
Bromine | 7.2e-07 |  | kilogram | air::urban air close to ground | biosphere | 2 | -16.6289 | 0.65417 | extrapolation
Cadmium | 8.4e-09 |  | kilogram | air::urban air close to ground | biosphere | 2 | -21.0799 | 0.65417 | extrapolation
Calcium | 7.02e-05 |  | kilogram | air::urban air close to ground | biosphere | 2 | -12.0491 | 0.65417 | extrapolation
Carbon dioxide, non-fossil | 1.248 |  | kilogram | air | biosphere | 2 | -2.2634 | 0.024395 | CARMA - CO2 from wood
Carbon monoxide, non-fossil | 8.4e-05 |  | kilogram | air::urban air close to ground | biosphere | 2 | -11.8696 | 0.39423 | measurements
Chlorine | 2.16e-06 |  | kilogram | air::urban air close to ground | biosphere | 2 | -15.5303 | 0.65417 | extrapolation
Chromium | 4.752e-08 |  | kilogram | air::urban air close to ground | biosphere | 2 | -19.347 | 0.65417 | extrapolation
Chromium VI | 4.8e-10 |  | kilogram | air::urban air close to ground | biosphere | 2 | -23.9421 | 0.69315 | range of data
Copper | 2.64e-07 |  | kilogram | air::urban air close to ground | biosphere | 2 | -17.6322 | 0.65417 | extrapolation
Dinitrogen monoxide | 2.76e-05 |  | kilogram | air::urban air close to ground | biosphere | 2 | -12.9826 | 0.65417 | extrapolation
Dioxins, measured as 2,3,7,8-tetrachlorodibenzo-p-dioxin | 3.72e-13 |  | kilogram | air::urban air close to ground | biosphere | 2 | -31.1048 | 0.65417 | extrapolation
Fluorine | 6e-07 |  | kilogram | air::urban air close to ground | biosphere | 2 | -16.8112 | 0.65417 | extrapolation
Formaldehyde | 1.56e-06 |  | kilogram | air::urban air close to ground | biosphere | 2 | -15.8557 | 0.65417 | extrapolation
Heat, waste | 11.844 |  | megajoule | air::urban air close to ground | biosphere | 2 | -0.013085 | 0.024395 | own estimation, based on uncertainty of upper heating value and electricity production
Hydrocarbons, aliphatic, alkanes, unspecified | 1.092e-05 |  | kilogram | air::urban air close to ground | biosphere | 2 | -13.9098 | 0.65417 | extrapolation
Hydrocarbons, aliphatic, unsaturated | 3.72e-05 |  | kilogram | air::urban air close to ground | biosphere | 2 | -12.6841 | 0.65417 | extrapolation
Lead | 2.988e-07 |  | kilogram | air::urban air close to ground | biosphere | 2 | -17.5084 | 0.65417 | extrapolation
Magnesium | 4.332e-06 |  | kilogram | air::urban air close to ground | biosphere | 2 | -14.8344 | 0.65417 | extrapolation
Manganese | 2.052e-06 |  | kilogram | air::urban air close to ground | biosphere | 2 | -15.5816 | 0.65417 | extrapolation
Mercury | 3.6e-09 |  | kilogram | air::urban air close to ground | biosphere | 2 | -21.9272 | 0.65417 | extrapolation
Methane, non-fossil | 5.208e-06 |  | kilogram | air::urban air close to ground | biosphere | 2 | -14.6502 | 0.65417 | extrapolation
NMVOC, non-methane volatile organic compounds, unspecified origin | 7.32e-06 |  | kilogram | air::urban air close to ground | biosphere | 2 | -14.3098 | 0.65417 | extrapolation
Nickel | 7.2e-08 |  | kilogram | air::urban air close to ground | biosphere | 2 | -18.9315 | 0.65417 | extrapolation
Nitrogen oxides | 0.0008496 |  | kilogram | air::urban air close to ground | biosphere | 2 | -9.5557 | 0.091161 | CARMA
PAH, polycyclic aromatic hydrocarbons | 1.32e-07 |  | kilogram | air::urban air close to ground | biosphere | 2 | -18.3254 | 0.65417 | extrapolation
Particulates, < 2.5 um | 3.192e-05 |  | kilogram | air::urban air close to ground | biosphere | 2 | -12.8372 | 0.047655 | CARMA
Particulates, > 10 um | 4.248e-06 |  | kilogram | air::urban air close to ground | biosphere | 0 | 3.54e-07 |  | CARMA
Particulates, > 2.5 um, and < 10um | 6.372e-06 |  | kilogram | air::urban air close to ground | biosphere | 0 | 5.31e-07 |  | CARMA
Phenol, pentachloro- | 9.72e-11 |  | kilogram | air::urban air close to ground | biosphere | 2 | -25.5392 | 0.65417 | extrapolation
Phosphorus | 3.6e-06 |  | kilogram | air::urban air close to ground | biosphere | 2 | -15.0195 | 0.65417 | extrapolation
Potassium | 0.0002808 |  | kilogram | air::urban air close to ground | biosphere | 2 | -10.6628 | 0.65417 | extrapolation
Sodium | 1.56e-05 |  | kilogram | air::urban air close to ground | biosphere | 2 | -13.5531 | 0.65417 | extrapolation
Sulfur dioxide | 0.00011988 |  | kilogram | air::urban air close to ground | biosphere | 2 | -11.5139 | 0.65417 | CARMA
Toluene | 3.6e-06 |  | kilogram | air::urban air close to ground | biosphere | 2 | -15.0195 | 0.65417 | extrapolation
Zinc | 3.6e-06 |  | kilogram | air::urban air close to ground | biosphere | 2 | -15.0195 | 0.65417 | extrapolation
m-Xylene | 1.44e-06 |  | kilogram | air::urban air close to ground | biosphere | 2 | -15.9358 | 0.65417 | extrapolation
Wood combustion power plant 20 MW | 2.904e-10 | RER | unit | Materials/fuels | technosphere | 0 | 2.42e-11 |  | CARMA
market for ammonia, liquid | 9.84e-08 | RER | kilogram | Materials/fuels | technosphere | 2 | -18.6191 | 0.091161 | general assumption | ammonia, liquid
market for chemical, organic | 6.888e-05 | GLO | kilogram | Materials/fuels | technosphere | 2 | -12.0681 | 0.091161 | general assumption | chemical, organic
market for chlorine, liquid | 3.936e-06 | RER | kilogram | Materials/fuels | technosphere | 2 | -14.9303 | 0.091161 | general assumption | chlorine, liquid
market for lubricating oil | 3.936e-05 | RER | kilogram | Materials/fuels | technosphere | 2 | -12.6277 | 0.047655 | general assumption | lubricating oil
market for transport, freight, lorry, unspecified | 0.0378 | RER | ton kilometer | Materials/fuels | technosphere | 2 | -5.7604 | 0.091161 | avg. transport distance: 25 km | transport, freight, lorry, unspecified
market for water, decarbonised, at user | 0.009444 | GLO | kilogram | Materials/fuels | technosphere | 2 | -7.1473 | 0.091161 | general assumption | water, decarbonised, at user
market for wood chips, wet, measured as dry mass | 0.68575 | CH | kilogram | Materials/fuels | technosphere | 2 | 0.057146 | 0.024395 | conversion from cubic meter to kg based on ecoinvent 2.2 data | wood chips, wet, measured as dry mass
sodium chloride production, powder | 4.92e-05 | RER | kilogram | Materials/fuels | technosphere | 2 | -12.4045 | 0.091161 | general assumption | sodium chloride, powder
treatment of municipal solid waste, incineration | -3.936e-05 | CH | kilogram | Waste to treatment | technosphere | 2 | -12.6277 | 0.091161 | general assumption | municipal solid waste
treatment of waste mineral oil, hazardous waste incineration | -3.936e-05 | CH | kilogram | Waste to treatment | technosphere | 2 | -12.6277 | 0.091161 | general assumption | waste mineral oil
treatment of wastewater, average, capacity 1.1E10l/year | -9.444e-06 | CH | cubic meter | Waste to treatment | technosphere | 2 | -14.055 | 0.091161 | general assumption | wastewater, average
treatment of wood ash mixture, pure, landfarming | -0.001632 | CH | kilogram | Waste to treatment | technosphere | 2 | -8.9029 | 0.024395 | 1% Asche (trockene Holzmasse, =189 kg/MJ); 25% d. Asche dieser Entsorgungsweg | wood ash mixture, pure
treatment of wood ash mixture, pure, municipal incineration | -0.001632 | CH | kilogram | Waste to treatment | technosphere | 2 | -8.9029 | 0.024395 | 1% Asche (trockene Holzmasse, =189 kg/MJ); 25% d. Asche dieser Entsorgungsweg | wood ash mixture, pure
treatment of wood ash mixture, pure, sanitary landfill | -0.003264 | CH | kilogram | Waste to treatment | technosphere | 2 | -8.2097 | 0.024395 | 1% Asche (trockene Holzmasse, =189 kg/MJ); 50% d. Asche dieser Entsorgungsweg | wood ash mixture, pure
Activity | electricity production, at wood burning power plant 20 MW, truck 25km, post, pipeline 200km, storage 1000m
location | RER
production amount | 1
reference product | electricity, high voltage
type | process
unit | kilowatt hour
Exchanges
name | amount | location | unit | categories | type | uncertainty type | loc | allocation | comment | reference product
electricity production, at wood burning power plant 20 MW, truck 25km, post, pipeline 200km, storage 1000m | 1 | RER | kilowatt hour | CCS Europe 2025::Wood | production |  |  | 100 |  | electricity, high voltage
Acetaldehyde | 7.32e-07 |  | kilogram | air::urban air close to ground | biosphere | 2 | -16.6124 | 0.65417 | extrapolation
Ammonia | 2.088e-05 |  | kilogram | air::urban air close to ground | biosphere | 2 | -13.2616 | 0.65417 | extrapolation
Arsenic | 1.2e-08 |  | kilogram | air::urban air close to ground | biosphere | 2 | -20.7233 | 0.65417 | extrapolation
Benzene | 1.092e-05 |  | kilogram | air::urban air close to ground | biosphere | 2 | -13.9098 | 0.65417 | extrapolation
Benzene, ethyl- | 3.6e-07 |  | kilogram | air::urban air close to ground | biosphere | 2 | -17.3221 | 0.65417 | extrapolation
Benzene, hexachloro- | 8.64e-14 |  | kilogram | air::urban air close to ground | biosphere | 2 | -32.5647 | 0.65417 | extrapolation
Benzo(a)pyrene | 6e-09 |  | kilogram | air::urban air close to ground | biosphere | 2 | -21.4164 | 0.65417 | extrapolation
Bromine | 7.2e-07 |  | kilogram | air::urban air close to ground | biosphere | 2 | -16.6289 | 0.65417 | extrapolation
Cadmium | 8.4e-09 |  | kilogram | air::urban air close to ground | biosphere | 2 | -21.0799 | 0.65417 | extrapolation
Calcium | 7.02e-05 |  | kilogram | air::urban air close to ground | biosphere | 2 | -12.0491 | 0.65417 | extrapolation
Carbon dioxide, non-fossil | 0.1248 |  | kilogram | air | biosphere | 2 | -4.5659 | 0.024395 | CARMA; 90% capture rate
Carbon monoxide, non-fossil | 8.4e-05 |  | kilogram | air::urban air close to ground | biosphere | 2 | -11.8696 | 0.39423 | measurements
Chlorine | 2.16e-06 |  | kilogram | air::urban air close to ground | biosphere | 2 | -15.5303 | 0.65417 | extrapolation
Chromium | 4.752e-08 |  | kilogram | air::urban air close to ground | biosphere | 2 | -19.347 | 0.65417 | extrapolation
Chromium VI | 4.8e-10 |  | kilogram | air::urban air close to ground | biosphere | 2 | -23.9421 | 0.69315 | range of data
Copper | 2.64e-07 |  | kilogram | air::urban air close to ground | biosphere | 2 | -17.6322 | 0.65417 | extrapolation
Dinitrogen monoxide | 2.76e-05 |  | kilogram | air::urban air close to ground | biosphere | 2 | -12.9826 | 0.65417 | extrapolation
Dioxins, measured as 2,3,7,8-tetrachlorodibenzo-p-dioxin | 3.72e-13 |  | kilogram | air::urban air close to ground | biosphere | 2 | -31.1048 | 0.65417 | extrapolation
Fluorine | 6e-07 |  | kilogram | air::urban air close to ground | biosphere | 2 | -16.8112 | 0.65417 | extrapolation
Formaldehyde | 1.56e-06 |  | kilogram | air::urban air close to ground | biosphere | 2 | -15.8557 | 0.65417 | extrapolation
Heat, waste | 11.844 |  | megajoule | air::urban air close to ground | biosphere | 2 | -0.013085 | 0.024395 | own estimation, based on uncertainty of upper heating value and electricity production
Hydrocarbons, aliphatic, alkanes, unspecified | 1.092e-05 |  | kilogram | air::urban air close to ground | biosphere | 2 | -13.9098 | 0.65417 | extrapolation
Hydrocarbons, aliphatic, unsaturated | 3.72e-05 |  | kilogram | air::urban air close to ground | biosphere | 2 | -12.6841 | 0.65417 | extrapolation
Lead | 2.988e-07 |  | kilogram | air::urban air close to ground | biosphere | 2 | -17.5084 | 0.65417 | extrapolation
Magnesium | 4.332e-06 |  | kilogram | air::urban air close to ground | biosphere | 2 | -14.8344 | 0.65417 | extrapolation
Manganese | 2.052e-06 |  | kilogram | air::urban air close to ground | biosphere | 2 | -15.5816 | 0.65417 | extrapolation
Mercury | 3.6e-09 |  | kilogram | air::urban air close to ground | biosphere | 2 | -21.9272 | 0.65417 | extrapolation
Methane, non-fossil | 5.208e-06 |  | kilogram | air::urban air close to ground | biosphere | 2 | -14.6502 | 0.65417 | extrapolation
NMVOC, non-methane volatile organic compounds, unspecified origin | 7.32e-06 |  | kilogram | air::urban air close to ground | biosphere | 2 | -14.3098 | 0.65417 | extrapolation
Nickel | 7.2e-08 |  | kilogram | air::urban air close to ground | biosphere | 2 | -18.9315 | 0.65417 | extrapolation
Nitrogen oxides | 0.0008292 |  | kilogram | air::urban air close to ground | biosphere | 2 | -9.58 | 0.091161 | CARMA; additional reduction 2.5%
PAH, polycyclic aromatic hydrocarbons | 1.32e-07 |  | kilogram | air::urban air close to ground | biosphere | 2 | -18.3254 | 0.65417 | extrapolation
Particulates, < 2.5 um | 1.596e-05 |  | kilogram | air::urban air close to ground | biosphere | 2 | -13.5303 | 0.047655 | CARMA; additional reduction 50%
Particulates, > 10 um | 2.124e-06 |  | kilogram | air::urban air close to ground | biosphere | 0 | 1.77e-07 |  | CARMA; additional reduction 50%
Particulates, > 2.5 um, and < 10um | 3.192e-06 |  | kilogram | air::urban air close to ground | biosphere | 0 | 2.66e-07 |  | CARMA; additional reduction 50%
Phenol, pentachloro- | 9.72e-11 |  | kilogram | air::urban air close to ground | biosphere | 2 | -25.5392 | 0.65417 | extrapolation
Phosphorus | 3.6e-06 |  | kilogram | air::urban air close to ground | biosphere | 2 | -15.0195 | 0.65417 | extrapolation
Potassium | 0.0002808 |  | kilogram | air::urban air close to ground | biosphere | 2 | -10.6628 | 0.65417 | extrapolation
Sodium | 1.56e-05 |  | kilogram | air::urban air close to ground | biosphere | 2 | -13.5531 | 0.65417 | extrapolation
Sulfur dioxide | 6e-06 |  | kilogram | air::urban air close to ground | biosphere | 2 | -14.5087 | 0.65417 | CARMA; additional reduction 95%
Toluene | 3.6e-06 |  | kilogram | air::urban air close to ground | biosphere | 2 | -15.0195 | 0.65417 | extrapolation
Zinc | 3.6e-06 |  | kilogram | air::urban air close to ground | biosphere | 2 | -15.0195 | 0.65417 | extrapolation
m-Xylene | 1.44e-06 |  | kilogram | air::urban air close to ground | biosphere | 2 | -15.9358 | 0.65417 | extrapolation
CO2 capture/at wood burning power plant 20 MW, truck 25km, post, pipeline 200km, storage 1000m | 1.1232 | RER | kilogram | Materials/fuels | technosphere | 0 | 0.0936 |  | CARMA; 90% capture rate
Wood combustion power plant 20 MW | 2.64e-10 | RER | unit | Materials/fuels | technosphere | 0 | 2.2e-11 |  | CARMA
desulfurisation of lignite flue gas | 0.00011388 | GLO | kilogram | Materials/fuels | technosphere | 0 | 9.49e-06 |  | CARMA; additional reduction 95% | SOx retained, in lignite flue gas desulfurisation
market for ammonia, liquid | 9.84e-08 | RER | kilogram | Materials/fuels | technosphere | 2 | -18.6191 | 0.091161 | general assumption | ammonia, liquid
market for chemical, organic | 6.888e-05 | GLO | kilogram | Materials/fuels | technosphere | 2 | -12.0681 | 0.091161 | general assumption | chemical, organic
market for chlorine, liquid | 3.936e-06 | RER | kilogram | Materials/fuels | technosphere | 2 | -14.9303 | 0.091161 | general assumption | chlorine, liquid
market for lubricating oil | 3.936e-05 | RER | kilogram | Materials/fuels | technosphere | 2 | -12.6277 | 0.047655 | general assumption | lubricating oil
market for transport, freight, lorry, unspecified | 0.0378 | RER | ton kilometer | Materials/fuels | technosphere | 2 | -5.7604 | 0.091161 | avg. transport distance: 25 km | transport, freight, lorry, unspecified
market for water, decarbonised, at user | 0.009444 | GLO | kilogram | Materials/fuels | technosphere | 2 | -7.1473 | 0.091161 | general assumption | water, decarbonised, at user
market for wood chips, wet, measured as dry mass | 0.68575 | CH | kilogram | Materials/fuels | technosphere | 2 | 0.057146 | 0.024395 | conversion from cubic meter to kg based on ecoinvent 2.2 data | wood chips, wet, measured as dry mass
sodium chloride production, powder | 4.92e-05 | RER | kilogram | Materials/fuels | technosphere | 2 | -12.4045 | 0.091161 | general assumption | sodium chloride, powder
treatment of municipal solid waste, incineration | -3.936e-05 | CH | kilogram | Waste to treatment | technosphere | 2 | -12.6277 | 0.091161 | general assumption | municipal solid waste
treatment of waste mineral oil, hazardous waste incineration | -3.936e-05 | CH | kilogram | Waste to treatment | technosphere | 2 | -12.6277 | 0.091161 | general assumption | waste mineral oil
treatment of wastewater, average, capacity 1.1E10l/year | -9.444e-06 | CH | cubic meter | Waste to treatment | technosphere | 2 | -14.055 | 0.091161 | general assumption | wastewater, average
treatment of wood ash mixture, pure, landfarming | -0.001632 | CH | kilogram | Waste to treatment | technosphere | 2 | -8.9029 | 0.024395 | 1% Asche (trockene Holzmasse, =189 kg/MJ); 25% d. Asche dieser Entsorgungsweg | wood ash mixture, pure
treatment of wood ash mixture, pure, municipal incineration | -0.001632 | CH | kilogram | Waste to treatment | technosphere | 2 | -8.9029 | 0.024395 | 1% Asche (trockene Holzmasse, =189 kg/MJ); 25% d. Asche dieser Entsorgungsweg | wood ash mixture, pure
treatment of wood ash mixture, pure, sanitary landfill | -0.003264 | CH | kilogram | Waste to treatment | technosphere | 2 | -8.2097 | 0.024395 | 1% Asche (trockene Holzmasse, =189 kg/MJ); 50% d. Asche dieser Entsorgungsweg | wood ash mixture, pure
Activity | electricity production, at wood burning power plant 20 MW, truck 25km, post, pipeline 400km, storage 3000m
location | RER
production amount | 1
reference product | electricity, high voltage
type | process
unit | kilowatt hour
Exchanges
name | amount | location | unit | categories | type | uncertainty type | loc | allocation | comment | reference product
electricity production, at wood burning power plant 20 MW, truck 25km, post, pipeline 400km, storage 3000m | 1 | RER | kilowatt hour | CCS Europe 2025::Wood | production |  |  | 100 | electricity production, at wood burning power plant 20 MW, truck 25km, post, pipeline 400km, storage 3000m/RER U | electricity, high voltage
Acetaldehyde | 7.32e-07 |  | kilogram | air::urban air close to ground | biosphere | 2 | -16.6124 | 0.65417 | extrapolation
Ammonia | 2.088e-05 |  | kilogram | air::urban air close to ground | biosphere | 2 | -13.2616 | 0.65417 | extrapolation
Arsenic | 1.2e-08 |  | kilogram | air::urban air close to ground | biosphere | 2 | -20.7233 | 0.65417 | extrapolation
Benzene | 1.092e-05 |  | kilogram | air::urban air close to ground | biosphere | 2 | -13.9098 | 0.65417 | extrapolation
Benzene, ethyl- | 3.6e-07 |  | kilogram | air::urban air close to ground | biosphere | 2 | -17.3221 | 0.65417 | extrapolation
Benzene, hexachloro- | 8.64e-14 |  | kilogram | air::urban air close to ground | biosphere | 2 | -32.5647 | 0.65417 | extrapolation
Benzo(a)pyrene | 6e-09 |  | kilogram | air::urban air close to ground | biosphere | 2 | -21.4164 | 0.65417 | extrapolation
Bromine | 7.2e-07 |  | kilogram | air::urban air close to ground | biosphere | 2 | -16.6289 | 0.65417 | extrapolation
Cadmium | 8.4e-09 |  | kilogram | air::urban air close to ground | biosphere | 2 | -21.0799 | 0.65417 | extrapolation
Calcium | 7.02e-05 |  | kilogram | air::urban air close to ground | biosphere | 2 | -12.0491 | 0.65417 | extrapolation
Carbon dioxide, non-fossil | 0.1248 |  | kilogram | air | biosphere | 2 | -4.5659 | 0.024395 | CARMA; 90% capture rate
Carbon monoxide, non-fossil | 8.4e-05 |  | kilogram | air::urban air close to ground | biosphere | 2 | -11.8696 | 0.39423 | measurements
Chlorine | 2.16e-06 |  | kilogram | air::urban air close to ground | biosphere | 2 | -15.5303 | 0.65417 | extrapolation
Chromium | 4.752e-08 |  | kilogram | air::urban air close to ground | biosphere | 2 | -19.347 | 0.65417 | extrapolation
Chromium VI | 4.8e-10 |  | kilogram | air::urban air close to ground | biosphere | 2 | -23.9421 | 0.69315 | range of data
Copper | 2.64e-07 |  | kilogram | air::urban air close to ground | biosphere | 2 | -17.6322 | 0.65417 | extrapolation
Dinitrogen monoxide | 2.76e-05 |  | kilogram | air::urban air close to ground | biosphere | 2 | -12.9826 | 0.65417 | extrapolation
Dioxins, measured as 2,3,7,8-tetrachlorodibenzo-p-dioxin | 3.72e-13 |  | kilogram | air::urban air close to ground | biosphere | 2 | -31.1048 | 0.65417 | extrapolation
Fluorine | 6e-07 |  | kilogram | air::urban air close to ground | biosphere | 2 | -16.8112 | 0.65417 | extrapolation
Formaldehyde | 1.56e-06 |  | kilogram | air::urban air close to ground | biosphere | 2 | -15.8557 | 0.65417 | extrapolation
Heat, waste | 11.844 |  | megajoule | air::urban air close to ground | biosphere | 2 | -0.013085 | 0.024395 | own estimation, based on uncertainty of upper heating value and electricity production
Hydrocarbons, aliphatic, alkanes, unspecified | 1.092e-05 |  | kilogram | air::urban air close to ground | biosphere | 2 | -13.9098 | 0.65417 | extrapolation
Hydrocarbons, aliphatic, unsaturated | 3.72e-05 |  | kilogram | air::urban air close to ground | biosphere | 2 | -12.6841 | 0.65417 | extrapolation
Lead | 2.988e-07 |  | kilogram | air::urban air close to ground | biosphere | 2 | -17.5084 | 0.65417 | extrapolation
Magnesium | 4.332e-06 |  | kilogram | air::urban air close to ground | biosphere | 2 | -14.8344 | 0.65417 | extrapolation
Manganese | 2.052e-06 |  | kilogram | air::urban air close to ground | biosphere | 2 | -15.5816 | 0.65417 | extrapolation
Mercury | 3.6e-09 |  | kilogram | air::urban air close to ground | biosphere | 2 | -21.9272 | 0.65417 | extrapolation
Methane, non-fossil | 5.208e-06 |  | kilogram | air::urban air close to ground | biosphere | 2 | -14.6502 | 0.65417 | extrapolation
NMVOC, non-methane volatile organic compounds, unspecified origin | 7.32e-06 |  | kilogram | air::urban air close to ground | biosphere | 2 | -14.3098 | 0.65417 | extrapolation
Nickel | 7.2e-08 |  | kilogram | air::urban air close to ground | biosphere | 2 | -18.9315 | 0.65417 | extrapolation
Nitrogen oxides | 0.0008292 |  | kilogram | air::urban air close to ground | biosphere | 2 | -9.58 | 0.091161 | CARMA; additional reduction 2.5%
PAH, polycyclic aromatic hydrocarbons | 1.32e-07 |  | kilogram | air::urban air close to ground | biosphere | 2 | -18.3254 | 0.65417 | extrapolation
Particulates, < 2.5 um | 1.596e-05 |  | kilogram | air::urban air close to ground | biosphere | 2 | -13.5303 | 0.047655 | CARMA; additional reduction 50%
Particulates, > 10 um | 2.124e-06 |  | kilogram | air::urban air close to ground | biosphere | 0 | 1.77e-07 |  | CARMA; additional reduction 50%
Particulates, > 2.5 um, and < 10um | 3.192e-06 |  | kilogram | air::urban air close to ground | biosphere | 0 | 2.66e-07 |  | CARMA; additional reduction 50%
Phenol, pentachloro- | 9.72e-11 |  | kilogram | air::urban air close to ground | biosphere | 2 | -25.5392 | 0.65417 | extrapolation
Phosphorus | 3.6e-06 |  | kilogram | air::urban air close to ground | biosphere | 2 | -15.0195 | 0.65417 | extrapolation
Potassium | 0.0002808 |  | kilogram | air::urban air close to ground | biosphere | 2 | -10.6628 | 0.65417 | extrapolation
Sodium | 1.56e-05 |  | kilogram | air::urban air close to ground | biosphere | 2 | -13.5531 | 0.65417 | extrapolation
Sulfur dioxide | 6e-06 |  | kilogram | air::urban air close to ground | biosphere | 2 | -14.5087 | 0.65417 | CARMA; additional reduction 95%
Toluene | 3.6e-06 |  | kilogram | air::urban air close to ground | biosphere | 2 | -15.0195 | 0.65417 | extrapolation
Zinc | 3.6e-06 |  | kilogram | air::urban air close to ground | biosphere | 2 | -15.0195 | 0.65417 | extrapolation
m-Xylene | 1.44e-06 |  | kilogram | air::urban air close to ground | biosphere | 2 | -15.9358 | 0.65417 | extrapolation
CO2 capture/at wood burning power plant 20 MW, truck 25km, post, pipeline 400km, storage 3000m | 1.1232 | RER | kilogram | Materials/fuels | technosphere | 0 | 0.0936 |  | CARMA; 90% capture rate
Wood combustion power plant 20 MW | 2.64e-10 | RER | unit | Materials/fuels | technosphere | 0 | 2.2e-11 |  | CARMA
desulfurisation of lignite flue gas | 0.00011388 | GLO | kilogram | Materials/fuels | technosphere | 0 | 9.49e-06 |  | CARMA; additional reduction 95% | SOx retained, in lignite flue gas desulfurisation
market for ammonia, liquid | 9.84e-08 | RER | kilogram | Materials/fuels | technosphere | 2 | -18.6191 | 0.091161 | general assumption | ammonia, liquid
market for chemical, organic | 6.888e-05 | GLO | kilogram | Materials/fuels | technosphere | 2 | -12.0681 | 0.091161 | general assumption | chemical, organic
market for chlorine, liquid | 3.936e-06 | RER | kilogram | Materials/fuels | technosphere | 2 | -14.9303 | 0.091161 | general assumption | chlorine, liquid
market for lubricating oil | 3.936e-05 | RER | kilogram | Materials/fuels | technosphere | 2 | -12.6277 | 0.047655 | general assumption | lubricating oil
market for transport, freight, lorry, unspecified | 0.0378 | RER | ton kilometer | Materials/fuels | technosphere | 2 | -5.7604 | 0.091161 | avg. transport distance: 25 km | transport, freight, lorry, unspecified
market for water, decarbonised, at user | 0.009444 | GLO | kilogram | Materials/fuels | technosphere | 2 | -7.1473 | 0.091161 | general assumption | water, decarbonised, at user
market for wood chips, wet, measured as dry mass | 0.68575 | CH | kilogram | Materials/fuels | technosphere | 2 | 0.057146 | 0.024395 | conversion from cubic meter to kg based on ecoinvent 2.2 data | wood chips, wet, measured as dry mass
sodium chloride production, powder | 4.92e-05 | RER | kilogram | Materials/fuels | technosphere | 2 | -12.4045 | 0.091161 | general assumption | sodium chloride, powder
treatment of municipal solid waste, incineration | -3.936e-05 | CH | kilogram | Waste to treatment | technosphere | 2 | -12.6277 | 0.091161 | general assumption | municipal solid waste
treatment of waste mineral oil, hazardous waste incineration | -3.936e-05 | CH | kilogram | Waste to treatment | technosphere | 2 | -12.6277 | 0.091161 | general assumption | waste mineral oil
treatment of wastewater, average, capacity 1.1E10l/year | -9.444e-06 | CH | cubic meter | Waste to treatment | technosphere | 2 | -14.055 | 0.091161 | general assumption | wastewater, average
treatment of wood ash mixture, pure, landfarming | -0.001632 | CH | kilogram | Waste to treatment | technosphere | 2 | -8.9029 | 0.024395 | 1% Asche (trockene Holzmasse, =189 kg/MJ); 25% d. Asche dieser Entsorgungsweg | wood ash mixture, pure
treatment of wood ash mixture, pure, municipal incineration | -0.001632 | CH | kilogram | Waste to treatment | technosphere | 2 | -8.9029 | 0.024395 | 1% Asche (trockene Holzmasse, =189 kg/MJ); 25% d. Asche dieser Entsorgungsweg | wood ash mixture, pure
treatment of wood ash mixture, pure, sanitary landfill | -0.003264 | CH | kilogram | Waste to treatment | technosphere | 2 | -8.2097 | 0.024395 | 1% Asche (trockene Holzmasse, =189 kg/MJ); 50% d. Asche dieser Entsorgungsweg | wood ash mixture, pure
Activity | Hard coal IGCC power plant 450MW
location | RER
production amount | 1
reference product | Hard coal IGCC power plant 450MW
type | process
unit | unit
Exchanges
name | amount | location | unit | categories | type | uncertainty type | loc | scale | allocation | reference product
Hard coal IGCC power plant 450MW | 1 | RER | unit | CCS Europe 2025::Infrastructure&Background | production |  |  |  | 100 | Hard coal IGCC power plant 450MW
construction, hard coal IGCC power plant 450MW/p | 1 | RER | unit | Materials/fuels | technosphere | 2 | 0 | 0.54931
dismantling, hard coal IGCC power plant 450MW/p | 1 | RER | unit | Materials/fuels | technosphere | 2 | 0 | 0.54931
Activity | Hydrogen, from steam reforming of biomass gas, at reforming plant, no CCS
location | RER
production amount | 1
reference product | Hydrogen, from steam reforming of biomass gas, at reforming plant, no CCS
type | process
unit | megajoule
Exchanges
name | amount | location | unit | categories | type | uncertainty type | loc | allocation | comment | reference product
Carbon dioxide, non-fossil | 0.05511 |  | kilogram | air | biosphere | 0 | 0.05511 |  | replaces 0.08571 in the original dataset | Hydrogen, from steam reforming of biomass gas, at reforming plant, no CCS
Hydrogen, from steam reforming of biomass gas, at reforming plant, no CCS | 1 | RER | megajoule | CCS Europe 2025::Wood::Geological storage::BIGCC | production |  |  | 100
Syngas, from biomass gasification, no CCS | 0.472 | RER | megajoule | Materials/fuels | technosphere | 0 | 0.472
market for chemical factory, organics | 8.01e-12 | GLO | unit | Materials/fuels | technosphere | 0 | 8.01e-12 |  | Same as for NG reforming | chemical factory, organics
market for liquid storage tank, chemicals, organics | 8.01e-12 | GLO | unit | Materials/fuels | technosphere | 0 | 8.01e-12 |  | Same as for NG reforming | liquid storage tank, chemicals, organics
market for steam, in chemical industry | 0.03158 | GLO | kilogram | Materials/fuels | technosphere | 0 | 0.03158 |  |  | steam, in chemical industry
market group for electricity, medium voltage | 0.04879 | ENTSO-E | kilowatt hour | Materials/fuels | technosphere | 0 | 0.04879 |  |  | electricity, medium voltage
Activity | Hydrogen, from steam reforming of biomassgas, at reforming plant, pre, pipeline 200km, storage 1000m
location | RER
production amount | 1
reference product | Hydrogen, from steam reforming of biomassgas, at reforming plant, pre, pipeline 200km, storage 1000m
type | process
unit | megajoule
Exchanges
name | amount | location | unit | categories | type | uncertainty type | loc | allocation | comment | reference product
Carbon dioxide, non-fossil | 0.00551 |  | kilogram | air | biosphere | 0 | 0.00551 |  | 90% capture rate | Hydrogen, from steam reforming of biomassgas, at reforming plant, pre, pipeline 200km, storage 1000m
Hydrogen, from steam reforming of biomassgas, at reforming plant, pre, pipeline 200km, storage 1000m | 1 | RER | megajoule | CCS Europe 2025::Wood::Geological storage::BIGCC | production |  |  | 100
CO2 capture/at H2 production plant, pre, pipeline 200km, storage 1000m | 0.0496 | RER | kilogram | Materials/fuels | technosphere | 0 | 0.0496 |  | 90% capture rate
Syngas, from biomass gasification, pre, pipeline 200km, storage 1000m | 0.472 | RER | megajoule | Materials/fuels | technosphere | 0 | 0.472
market for chemical factory, organics | 8.01e-12 | GLO | unit | Materials/fuels | technosphere | 0 | 8.01e-12 |  | Same as for NG reforming | chemical factory, organics
market for liquid storage tank, chemicals, organics | 8.01e-12 | GLO | unit | Materials/fuels | technosphere | 0 | 8.01e-12 |  | Same as for NG reforming | liquid storage tank, chemicals, organics
market for steam, in chemical industry | 0.03158 | GLO | kilogram | Materials/fuels | technosphere | 0 | 0.03158 |  |  | steam, in chemical industry
market group for electricity, medium voltage | 0.04879 | ENTSO-E | kilowatt hour | Materials/fuels | technosphere | 0 | 0.04879 |  |  | electricity, medium voltage
Activity | Hydrogen, from steam reforming of biomassgas, at reforming plant, pre, pipeline 400km, storage 3000m
location | RER
production amount | 1
reference product | Hydrogen, from steam reforming of biomassgas, at reforming plant, pre, pipeline 400km, storage 3000m
type | process
unit | megajoule
Exchanges
name | amount | location | unit | categories | type | uncertainty type | loc | allocation | comment | reference product
Carbon dioxide, non-fossil | 0.00551 |  | kilogram | air | biosphere | 0 | 0.00551 |  | 90% capture rate | Hydrogen, from steam reforming of biomassgas, at reforming plant, pre, pipeline 400km, storage 3000m
Hydrogen, from steam reforming of biomassgas, at reforming plant, pre, pipeline 400km, storage 3000m | 1 | RER | megajoule | CCS Europe 2025::Wood::Geological storage::BIGCC | production |  |  | 100
CO2 capture/at H2 production plant, pre, pipeline 200km, storage 1000m | 0.0496 | RER | kilogram | Materials/fuels | technosphere | 0 | 0.0496 |  | 90% capture rate
Syngas, from biomass gasification, pre, pipeline 400km, storage 3000m | 0.472 | RER | megajoule | Materials/fuels | technosphere | 0 | 0.472
market for chemical factory, organics | 8.01e-12 | GLO | unit | Materials/fuels | technosphere | 0 | 8.01e-12 |  | Same as for NG reforming | chemical factory, organics
market for liquid storage tank, chemicals, organics | 8.01e-12 | GLO | unit | Materials/fuels | technosphere | 0 | 8.01e-12 |  | Same as for NG reforming | liquid storage tank, chemicals, organics
market for steam, in chemical industry | 0.03158 | GLO | kilogram | Materials/fuels | technosphere | 0 | 0.03158 |  |  | steam, in chemical industry
market group for electricity, medium voltage | 0.04879 | ENTSO-E | kilowatt hour | Materials/fuels | technosphere | 0 | 0.04879 |  |  | electricity, medium voltage
Activity | Lignite IGCC power plant 450MW
location | RER
production amount | 1
reference product | Lignite IGCC power plant 450MW
type | process
unit | unit
Exchanges
name | amount | location | unit | categories | type | uncertainty type | loc | scale | allocation | reference product
Lignite IGCC power plant 450MW | 1 | RER | unit | CCS Europe 2025::Infrastructure&Background | production |  |  |  | 100 | Lignite IGCC power plant 450MW
construction, lignite IGCC power plant 450MW | 1 | RER | unit | Materials/fuels | technosphere | 2 | 0 | 0.54931
dismantling, lignite IGCC power plant 450MW | 1 | RER | unit | Materials/fuels | technosphere | 2 | 0 | 0.54931
Activity | Operation, H2 power plant 450MW, no CCS
location | RER
production amount | 1
reference product | Operation, H2 power plant 450MW, no CCS
type | process
unit | kilowatt hour
Exchanges
name | amount | location | unit | categories | type | uncertainty type | loc | scale | allocation | comment | reference product
Occupation, industrial area | 8.02e-05 |  | square meter-year | natural resource::land | biosphere | 2 | -9.431 | 0
Occupation, industrial area | 3.21e-05 |  | square meter-year | natural resource::land | biosphere | 2 | -10.3467 | 0
Occupation, traffic area, rail network | 8.02e-06 |  | square meter-year | natural resource::land | biosphere | 2 | -11.7336 | 0
Occupation, traffic area, road network | 1.6e-05 |  | square meter-year | natural resource::land | biosphere | 2 | -11.0429 | 0
Operation, H2 power plant 450MW, no CCS | 1 | RER | kilowatt hour | CCS Europe 2025::Infrastructure&Background | production |  |  |  | 100 |  | Operation, H2 power plant 450MW, no CCS
aluminium, ingot, primary, import from Rest of Europe | 1.67e-08 | IAI Area, EU27 & EFTA | kilogram | Materials/fuels | technosphere | 2 | -17.9079 | 0 |  |  | aluminium, primary, ingot
heat production, heavy fuel oil, at industrial furnace 1MW | 0.000784 | Europe without Switzerland | megajoule | Materials/fuels | technosphere | 2 | -7.1511 | 0 |  |  | heat, district or industrial, other than natural gas
lime production, milled, loose | 0.0128 | CH | kilogram | Materials/fuels | technosphere | 2 | -4.3583 | 0 |  |  | lime
market for ammonia, liquid | 3.17e-06 | RER | kilogram | Materials/fuels | technosphere | 2 | -12.6618 | 0 |  |  | ammonia, liquid
market for calcium chloride | 7.97e-05 | RER | kilogram | Materials/fuels | technosphere | 2 | -9.4372 | 0 |  |  | calcium chloride
market for cast iron | 1.49e-06 | GLO | kilogram | Materials/fuels | technosphere | 2 | -13.4167 | 0 |  |  | cast iron
market for chemicals, inorganic | 5.11e-05 | GLO | kilogram | Materials/fuels | technosphere | 2 | -9.8817 | 0 |  |  | chemical, inorganic
market for copper | 2.44e-07 | GLO | kilogram | Materials/fuels | technosphere | 2 | -15.2261 | 0 |  |  | copper
market for lead | 1.97e-09 | GLO | kilogram | Materials/fuels | technosphere | 2 | -20.0452 | 0 |  |  | lead
market for lubricating oil | 2.16e-05 | RER | kilogram | Materials/fuels | technosphere | 2 | -10.7428 | 0 |  |  | lubricating oil
market for monoethanolamine | 4.14e-06 | GLO | kilogram | Materials/fuels | technosphere | 2 | -12.3948 | 0 |  |  | monoethanolamine
market for polyvinylfluoride | 5.57e-08 | GLO | kilogram | Materials/fuels | technosphere | 2 | -16.7033 | 0 |  |  | polyvinylfluoride
market for sodium hydroxide, without water, in 50% solution state | 0.000461 | GLO | kilogram | Materials/fuels | technosphere | 2 | -7.6821 | 0 |  |  | sodium hydroxide, without water, in 50% solution state
market for sodium hypochlorite, without water, in 15% solution state | 4.38e-05 | RER | kilogram | Materials/fuels | technosphere | 2 | -10.0359 | 0 |  |  | sodium hypochlorite, without water, in 15% solution state
market for stone wool | 5.1e-08 | GLO | kilogram | Materials/fuels | technosphere | 2 | -16.7914 | 0 |  |  | stone wool
market for sulfuric acid | 0.000212 | RER | kilogram | Materials/fuels | technosphere | 2 | -8.4589 | 0 |  |  | sulfuric acid
polyethylene production, low density, granulate | 4.78e-09 | RER | kilogram | Materials/fuels | technosphere | 2 | -19.1588 | 0 |  |  | polyethylene, low density, granulate
polypropylene production, granulate | 2.39e-09 | RER | kilogram | Materials/fuels | technosphere | 2 | -19.852 | 0 |  |  | polypropylene, granulate
polystyrene production, high impact | 1.67e-08 | RER | kilogram | Materials/fuels | technosphere | 2 | -17.9079 | 0 |  |  | polystyrene, high impact
market for zinc | 6.39e-09 | GLO | kilogram | Materials/fuels | technosphere | 2 | -18.8685 | 0 |  |  | zinc
steel production, converter, low-alloyed | 7.08e-07 | RER | kilogram | Materials/fuels | technosphere | 2 | -14.1608 | 0 |  |  | steel, low-alloyed
steel production, converter, unalloyed | 2.76e-06 | RER | kilogram | Materials/fuels | technosphere | 2 | -12.8003 | 0 |  |  | steel, unalloyed
steel production, electric, chromium steel 18/8 | 5.94e-08 | RER | kilogram | Materials/fuels | technosphere | 2 | -16.639 | 0 |  |  | steel, chromium steel 18/8
transport, freight, lorry >32 metric ton, EURO4 | 0.000579 | RER | ton kilometer | Materials/fuels | technosphere | 2 | -7.4542 | 0 |  |  | transport, freight, lorry >32 metric ton, EURO4
market for aluminium oxide | 3.34e-08 | GLO | kilogram | Materials/fuels | technosphere | 2 | -17.2147 | 0 |  |  | aluminium oxide
market for aluminium, cast alloy | 1.67e-08 | GLO | kilogram | Materials/fuels | technosphere | 2 | -17.9079 | 0 |  |  | aluminium, cast alloy
treatment of average incineration residue, residual material landfill | -0.00112 | RoW | kilogram | Waste to treatment | technosphere | 2 | -6.7944 | 0 |  |  | average incineration residue
treatment of hard coal ash, residual material landfill | -0.00122 | RoW | kilogram | Waste to treatment | technosphere | 2 | -6.7089 | 0 |  |  | hard coal ash
treatment of hazardous waste, hazardous waste incineration | -1.45e-06 | CH | kilogram | Waste to treatment | technosphere | 2 | -13.4439 | 0 |  |  | hazardous waste, for incineration
treatment of inert waste, sanitary landfill | -1.25e-05 | CH | kilogram | Waste to treatment | technosphere | 2 | -11.2898 | 0 |  |  | inert waste
treatment of municipal solid waste, incineration | -0.000922 | CH | kilogram | Waste to treatment | technosphere | 2 | -6.989 | 0 |  |  | municipal solid waste
treatment of scrap steel, inert material landfill | -0.000118 | CH | kilogram | Waste to treatment | technosphere | 2 | -9.0448 | 0 |  |  | scrap steel
treatment of spent solvent mixture, hazardous waste incineration | -4.93e-06 | CH | kilogram | Waste to treatment | technosphere | 2 | -12.2202 | 0 |  |  | spent solvent mixture
treatment of waste emulsion paint, municipal incineration | -1.63e-06 | CH | kilogram | Waste to treatment | technosphere | 2 | -13.3269 | 0 |  |  | waste emulsion paint
treatment of waste mineral oil, hazardous waste incineration | -4.83e-06 | CH | kilogram | Waste to treatment | technosphere | 2 | -12.2407 | 0 |  |  | waste mineral oil
treatment of waste plastic, mixture, municipal incineration | -7.01e-05 | CH | kilogram | Waste to treatment | technosphere | 2 | -9.5656 | 0 |  |  | waste plastic, mixture
treatment of waste textile, soiled, municipal incineration | -0.000115 | CH | kilogram | Waste to treatment | technosphere | 2 | -9.0706 | 0 |  |  | waste textile, soiled
treatment of waste wood, untreated, sanitary landfill | -1.57e-05 | CH | kilogram | Waste to treatment | technosphere | 2 | -11.0618 | 0 |  |  | waste wood, untreated
Activity | Operation, H2 power plant 450MW, pre, pipeline 200km, storage 1000m
location | RER
production amount | 1
reference product | Operation, H2 power plant 450MW, pre, pipeline 200km, storage 1000m
type | process
unit | kilowatt hour
Exchanges
name | amount | location | unit | categories | type | uncertainty type | loc | scale | allocation | comment | reference product
Occupation, industrial area | 8.02e-05 |  | square meter-year | natural resource::land | biosphere | 2 | -9.431 | 0
Occupation, industrial area | 3.21e-05 |  | square meter-year | natural resource::land | biosphere | 2 | -10.3467 | 0
Occupation, traffic area, rail network | 8.02e-06 |  | square meter-year | natural resource::land | biosphere | 2 | -11.7336 | 0
Occupation, traffic area, road network | 1.6e-05 |  | square meter-year | natural resource::land | biosphere | 2 | -11.0429 | 0
Operation, H2 power plant 450MW, pre, pipeline 200km, storage 1000m | 1 | RER | kilowatt hour | CCS Europe 2025::Infrastructure&Background | production |  |  |  | 100 |  | Operation, H2 power plant 450MW, pre, pipeline 200km, storage 1000m
aluminium, ingot, primary, import from Rest of Europe | 1.67e-08 | IAI Area, EU27 & EFTA | kilogram | Materials/fuels | technosphere | 2 | -17.9079 | 0 |  |  | aluminium, primary, ingot
heat production, heavy fuel oil, at industrial furnace 1MW | 0.000784 | Europe without Switzerland | megajoule | Materials/fuels | technosphere | 2 | -7.1511 | 0 |  |  | heat, district or industrial, other than natural gas
lime production, milled, loose | 0.0128 | CH | kilogram | Materials/fuels | technosphere | 2 | -4.3583 | 0 |  |  | lime
market for ammonia, liquid | 3.17e-06 | RER | kilogram | Materials/fuels | technosphere | 2 | -12.6618 | 0 |  |  | ammonia, liquid
market for calcium chloride | 7.97e-05 | RER | kilogram | Materials/fuels | technosphere | 2 | -9.4372 | 0 |  |  | calcium chloride
market for cast iron | 1.49e-06 | GLO | kilogram | Materials/fuels | technosphere | 2 | -13.4167 | 0 |  |  | cast iron
market for chemicals, inorganic | 5.11e-05 | GLO | kilogram | Materials/fuels | technosphere | 2 | -9.8817 | 0 |  |  | chemical, inorganic
market for copper | 2.44e-07 | GLO | kilogram | Materials/fuels | technosphere | 2 | -15.2261 | 0 |  |  | copper
market for lead | 1.97e-09 | GLO | kilogram | Materials/fuels | technosphere | 2 | -20.0452 | 0 |  |  | lead
market for lubricating oil | 2.16e-05 | RER | kilogram | Materials/fuels | technosphere | 2 | -10.7428 | 0 |  |  | lubricating oil
market for monoethanolamine | 4.14e-06 | GLO | kilogram | Materials/fuels | technosphere | 2 | -12.3948 | 0 |  |  | monoethanolamine
market for polyvinylfluoride | 5.57e-08 | GLO | kilogram | Materials/fuels | technosphere | 2 | -16.7033 | 0 |  |  | polyvinylfluoride
market for sodium hydroxide, without water, in 50% solution state | 0.000461 | GLO | kilogram | Materials/fuels | technosphere | 2 | -7.6821 | 0 |  |  | sodium hydroxide, without water, in 50% solution state
market for sodium hypochlorite, without water, in 15% solution state | 4.38e-05 | RER | kilogram | Materials/fuels | technosphere | 2 | -10.0359 | 0 |  |  | sodium hypochlorite, without water, in 15% solution state
market for stone wool | 5.1e-08 | GLO | kilogram | Materials/fuels | technosphere | 2 | -16.7914 | 0 |  |  | stone wool
market for sulfuric acid | 0.000212 | RER | kilogram | Materials/fuels | technosphere | 2 | -8.4589 | 0 |  |  | sulfuric acid
polyethylene production, low density, granulate | 4.78e-09 | RER | kilogram | Materials/fuels | technosphere | 2 | -19.1588 | 0 |  |  | polyethylene, low density, granulate
polypropylene production, granulate | 2.39e-09 | RER | kilogram | Materials/fuels | technosphere | 2 | -19.852 | 0 |  |  | polypropylene, granulate
polystyrene production, high impact | 1.67e-08 | RER | kilogram | Materials/fuels | technosphere | 2 | -17.9079 | 0 |  |  | polystyrene, high impact
market for zinc | 6.39e-09 | GLO | kilogram | Materials/fuels | technosphere | 2 | -18.8685 | 0 |  |  | zinc
steel production, converter, low-alloyed | 7.08e-07 | RER | kilogram | Materials/fuels | technosphere | 2 | -14.1608 | 0 |  |  | steel, low-alloyed
steel production, converter, unalloyed | 2.76e-06 | RER | kilogram | Materials/fuels | technosphere | 2 | -12.8003 | 0 |  |  | steel, unalloyed
steel production, electric, chromium steel 18/8 | 5.94e-08 | RER | kilogram | Materials/fuels | technosphere | 2 | -16.639 | 0 |  |  | steel, chromium steel 18/8
transport, freight, lorry >32 metric ton, EURO4 | 0.000579 | RER | ton kilometer | Materials/fuels | technosphere | 2 | -7.4542 | 0 |  |  | transport, freight, lorry >32 metric ton, EURO4
market for aluminium oxide | 3.34e-08 | GLO | kilogram | Materials/fuels | technosphere | 2 | -17.2147 | 0 |  |  | aluminium oxide
market for aluminium, cast alloy | 1.67e-08 | GLO | kilogram | Materials/fuels | technosphere | 2 | -17.9079 | 0 |  |  | aluminium, cast alloy
treatment of average incineration residue, residual material landfill | -0.00112 | RoW | kilogram | Waste to treatment | technosphere | 2 | -6.7944 | 0 |  |  | average incineration residue
treatment of hard coal ash, residual material landfill | -0.00122 | RoW | kilogram | Waste to treatment | technosphere | 2 | -6.7089 | 0 |  |  | hard coal ash
treatment of hazardous waste, hazardous waste incineration | -1.45e-06 | CH | kilogram | Waste to treatment | technosphere | 2 | -13.4439 | 0 |  |  | hazardous waste, for incineration
treatment of inert waste, sanitary landfill | -1.25e-05 | CH | kilogram | Waste to treatment | technosphere | 2 | -11.2898 | 0 |  |  | inert waste
treatment of municipal solid waste, incineration | -0.000922 | CH | kilogram | Waste to treatment | technosphere | 2 | -6.989 | 0 |  |  | municipal solid waste
treatment of scrap steel, inert material landfill | -0.000118 | CH | kilogram | Waste to treatment | technosphere | 2 | -9.0448 | 0 |  |  | scrap steel
treatment of spent solvent mixture, hazardous waste incineration | -4.93e-06 | CH | kilogram | Waste to treatment | technosphere | 2 | -12.2202 | 0 |  |  | spent solvent mixture
treatment of waste emulsion paint, municipal incineration | -1.63e-06 | CH | kilogram | Waste to treatment | technosphere | 2 | -13.3269 | 0 |  |  | waste emulsion paint
treatment of waste mineral oil, hazardous waste incineration | -4.83e-06 | CH | kilogram | Waste to treatment | technosphere | 2 | -12.2407 | 0 |  |  | waste mineral oil
treatment of waste plastic, mixture, municipal incineration | -7.01e-05 | CH | kilogram | Waste to treatment | technosphere | 2 | -9.5656 | 0 |  |  | waste plastic, mixture
treatment of waste textile, soiled, municipal incineration | -0.000115 | CH | kilogram | Waste to treatment | technosphere | 2 | -9.0706 | 0 |  |  | waste textile, soiled
treatment of waste wood, untreated, sanitary landfill | -1.57e-05 | CH | kilogram | Waste to treatment | technosphere | 2 | -11.0618 | 0 |  |  | waste wood, untreated
Activity | Rape Methyl Ester, at plant
location | RER
production amount | 1
reference product | Rape Methyl Ester, at plant
type | process
unit | megajoule
Exchanges
name | amount | location | unit | categories | type | uncertainty type | loc | allocation | comment | reference product | reference product
Rape Methyl Ester, at plant | 1 | RER | megajoule | CCS Europe 2025::Infrastructure&Background | production |  |  | 100 |  |  | Rape Methyl Ester, at plant
heat production, light fuel oil, at boiler 10kW condensing, non-modulating | 0.0508 | CH | megajoule | Materials/fuels | technosphere | 0 | 0.0508 |  |  | heat, central or small-scale, other than natural gas | heat, central or small-scale, other than natural gas
market for cement, unspecified | 0.000282 | CH | kilogram | Materials/fuels | technosphere | 0 | 0.000282 |  |  |  | cement, unspecified
market for methanol | 0.00415 | GLO | kilogram | Materials/fuels | technosphere | 0 | 0.00415 |  |  |  | methanol
market for reinforcing steel | 2.82e-05 | GLO | kilogram | Materials/fuels | technosphere | 0 | 2.82e-05 |  |  |  | reinforcing steel
market group for electricity, medium voltage | 0.00709 | ENTSO-E | kilowatt hour | Materials/fuels | technosphere | 0 | 0.00709 |  |  |  | electricity, medium voltage
rape seed production, Swiss integrated production, intensive | 0.0425 | CH | kilogram | Materials/fuels | technosphere | 0 | 0.0425 |  |  | rape seed, Swiss integrated production | rape seed, Swiss integrated production
Activity | SNG from wood, 70 bar, at consumer, CH (wood transport: lorry, 25km)
location | RER
production amount | 1
reference product | SNG from wood, 70 bar, at consumer, CH (wood transport: lorry, 25km)
type | process
unit | megajoule
Exchanges
name | amount | location | unit | categories | type | uncertainty type | loc | allocation | comment | reference product
Carbon dioxide, non-fossil | 1.39e-07 |  | kilogram | air | biosphere | 0 | 1.39e-07 |  |  | SNG from wood, 70 bar, at consumer, CH (wood transport: lorry, 25km)
Methane, non-fossil | 8.7e-06 |  | kilogram | air::urban air close to ground | biosphere | 0 | 8.7e-06
SNG from wood, 70 bar, at consumer, CH (wood transport: lorry, 25km) | 1 | RER | megajoule | CCS Europe 2025::Infrastructure&Background | production |  |  | 100
Synthetic natural gas from wood, 70 bar, at plant, CH (wood transport: lorry, 25km) | 1 | RER | megajoule | Materials/fuels | technosphere | 0 | 1
heat production, natural gas, at industrial furnace >100kW | 0.00167 | Europe without Switzerland | megajoule | Materials/fuels | technosphere | 0 | 0.00167 |  |  | heat, district or industrial, natural gas
market group for electricity, medium voltage | 7.24e-05 | ENTSO-E | kilowatt hour | Materials/fuels | technosphere | 0 | 7.24e-05 |  |  | electricity, medium voltage
pipeline construction, natural gas, high pressure distribution network | 8.96e-10 | CH | kilometer | Materials/fuels | technosphere | 0 | 8.96e-10 |  |  | pipeline, natural gas, high pressure distribution network
Activity | SNG from wood, production plant
location | RER
production amount | 1
reference product | SNG from wood, production plant
type | process
unit | unit
Exchanges
name | amount | location | unit | categories | type | uncertainty type | loc | allocation | comment | reference product
Occupation, construction site | 538000 |  | square meter-year | natural resource::land | biosphere | 0 | 538000
Occupation, industrial area | 1210000 |  | square meter-year | natural resource::land | biosphere | 0 | 1210000
Occupation, industrial area | 321000 |  | square meter-year | natural resource::land | biosphere | 0 | 321000
Transformation, from unspecified | 51100 |  | square meter | natural resource::land | biosphere | 0 | 51100
Transformation, to industrial area | 40400 |  | square meter | natural resource::land | biosphere | 0 | 40400
Transformation, to industrial area | 10700 |  | square meter | natural resource::land | biosphere | 0 | 10700
SNG from wood, production plant | 1 | RER | unit | CCS Europe 2025::Infrastructure&Background | production |  |  | 100 |  | SNG from wood, production plant
concrete production, for civil engineering, with cement CEM II/B | 48.9 | CH | cubic meter | Materials/fuels | technosphere | 0 | 48.9 |  |  | concrete, sole plate and foundation
market for copper | 30700 | GLO | kilogram | Materials/fuels | technosphere | 0 | 30700 |  |  | copper
market for diesel, burned in building machine | 5940000 | GLO | megajoule | Materials/fuels | technosphere | 0 | 5940000 |  |  | diesel, burned in building machine
market for steel, low-alloyed | 166000 | GLO | kilogram | Materials/fuels | technosphere | 0 | 166000 |  |  | steel, low-alloyed
market for transport, freight train | 141000 | Europe without Switzerland | ton kilometer | Materials/fuels | technosphere | 0 | 141000 |  |  | transport, freight train
market for transport, freight, lorry, unspecified | 529000 | RER | ton kilometer | Materials/fuels | technosphere | 0 | 529000 |  |  | transport, freight, lorry, unspecified
market group for electricity, medium voltage | 566000 | ENTSO-E | kilowatt hour | Materials/fuels | technosphere | 0 | 566000 |  |  | electricity, medium voltage
nickel mine operation, sulfidic ore | 2690 | GLO | kilogram | Materials/fuels | technosphere | 0 | 2690 |  |  | nickel, 99.5%
market for zinc | 72900 | GLO | kilogram | Materials/fuels | technosphere | 0 | 72900 |  |  | zinc
steel production, chromium steel 18/8, hot rolled | 123000 | RER | kilogram | Materials/fuels | technosphere | 0 | 123000 |  |  | steel, chromium steel 18/8, hot rolled
steel production, electric, low-alloyed | 390000 | RER | kilogram | Materials/fuels | technosphere | 0 | 390000 |  |  | steel, low-alloyed
transport, freight, lorry 16-32 metric ton, EURO4 | 7570 | RER | ton kilometer | Materials/fuels | technosphere | 0 | 7570 |  |  | transport, freight, lorry 16-32 metric ton, EURO4
treatment of waste concrete, inert material landfill | -113000 | CH | kilogram | Waste to treatment | technosphere | 0 | 113000 |  |  | waste concrete
Activity | SNG production plant
location | RER
production amount | 1
reference product | SNG production plant
type | process
unit | unit
Exchanges
name | amount | location | unit | categories | type | uncertainty type | loc | scale | allocation | comment | reference product
Occupation, construction site | 538000 |  | square meter-year | natural resource::land | biosphere | 2 | 13.1956 | 0.25039 |  | (3,4,2,3,3,5); Estimated with data from several plants
Occupation, industrial area | 1210000 |  | square meter-year | natural resource::land | biosphere | 2 | 14.0061 | 0.25039 |  | (3,4,2,3,3,5); Estimated with data from several plants
Occupation, industrial area | 321000 |  | square meter-year | natural resource::land | biosphere | 2 | 12.6792 | 0.25039 |  | (3,4,2,3,3,5); Estimated with data from several plants
Transformation, from unspecified | 51100 |  | square meter | natural resource::land | biosphere | 2 | 10.8415 | 0.37571 |  | (3,4,2,3,3,5); Estimated with data from several plants
Transformation, to industrial area | 40400 |  | square meter | natural resource::land | biosphere | 2 | 10.6066 | 0.37571 |  | (3,4,2,3,3,5); Estimated with data from several plants
Transformation, to industrial area | 10700 |  | square meter | natural resource::land | biosphere | 2 | 9.278 | 0.37571 |  | (3,4,2,3,3,5); Estimated with data from several plants
SNG production plant | 1 | RER | unit | CCS Europe 2025::Infrastructure&Background | production |  |  |  | 100 |  | SNG production plant
concrete production, for civil engineering, with cement CEM II/B | 48.9 | CH | cubic meter | Materials/fuels | technosphere | 2 | 3.8898 | 0.10756 |  | (2,4,1,3,1,5); Data from one plant | concrete, sole plate and foundation
market for copper | 30700 | GLO | kilogram | Materials/fuels | technosphere | 2 | 10.332 | 0.10756 |  | (2,4,1,3,1,5); Data from one plant | copper
market for diesel, burned in building machine | 5940000 | GLO | megajoule | Materials/fuels | technosphere | 2 | 15.5972 | 0.26236 |  | (4,5,1,5,4,5); Estimated from building construction | diesel, burned in building machine
market for steel, low-alloyed | 166000 | GLO | kilogram | Materials/fuels | technosphere | 2 | 12.0197 | 0.10756 |  | (2,4,1,3,1,5); Data from one plant | steel, low-alloyed
market for transport, freight train | 141000 | Europe without Switzerland | ton kilometer | Materials/fuels | technosphere | 2 | 11.8565 | 0.42721 |  | (3,5,1,5,4,5); Estimated with standard distances for europe | transport, freight train
market for transport, freight, lorry, unspecified | 529000 | RER | ton kilometer | Materials/fuels | technosphere | 2 | 13.1787 | 0.24735 |  | (3,5,1,3,4,5); Estimated according to plant location | transport, freight, lorry, unspecified
market group for electricity, high voltage | 5660000 | ENTSO-E | kilowatt hour | Materials/fuels | technosphere | 0 | 5660000 |  |  |  | electricity, high voltage
nickel mine operation, sulfidic ore | 2690 | GLO | kilogram | Materials/fuels | technosphere | 2 | 7.8973 | 0.55921 |  | (2,4,1,3,1,5); Data from one plant | nickel, 99.5%
market for zinc | 72900 | GLO | kilogram | Materials/fuels | technosphere | 2 | 11.1968 | 0.55921 |  | (2,4,1,3,1,5); Data from one plant | zinc
steel production, chromium steel 18/8, hot rolled | 123000 | RER | kilogram | Materials/fuels | technosphere | 2 | 11.7199 | 0.11556 |  | (3,4,1,3,1,5); Data from one plant, estimates | steel, chromium steel 18/8, hot rolled
steel production, electric, low-alloyed | 390000 | RER | kilogram | Materials/fuels | technosphere | 2 | 12.8739 | 0.11556 |  | (3,4,1,3,1,5); Data from one plant, estimates | steel, low-alloyed
transport, freight, lorry >32 metric ton, EURO4 | 7570 | RER | ton kilometer | Materials/fuels | technosphere | 2 | 8.9319 | 0.24735 |  | (3,5,1,3,4,5); Estimated with standard distances for europe | transport, freight, lorry >32 metric ton, EURO4
treatment of waste concrete, inert material landfill | -113000 | CH | kilogram | Waste to treatment | technosphere | 2 | 11.6351 | 0.56731 |  | (2,4,1,3,3,5); Data from one plant, process for CH | waste concrete
Activity | Selexol (Dimethylether of polyethylene glycol)/RER
production amount | 1
reference product | Selexol (Dimethylether of polyethylene glycol)/RER
type | process
unit | kilogram
location | RER
Exchanges
name | amount | location | unit | categories | type | uncertainty type | loc | allocation | comment | reference product
Selexol (Dimethylether of polyethylene glycol)/RER | 1 | RER | kilogram | CCS Europe 2025::Solvents | production |  |  | 100 |  | Selexol (Dimethylether of polyethylene glycol)/RER
market for dimethyl sulfate | 0.96 | RER | kilogram | Materials/fuels | technosphere | 0 | 0.96 |  | Luterbach et al. (2009): "Hydrothermal gasification of waste biomass: Sustainable process development using life cycle assessment" | dimethyl sulfate
market for methanol | 0.16 | GLO | kilogram | Materials/fuels | technosphere | 0 | 0.16 |  | Luterbach et al. (2009): "Hydrothermal gasification of waste biomass: Sustainable process development using life cycle assessment" | methanol
market for transport, freight train | 0.6 | Europe without Switzerland | ton kilometer | Materials/fuels | technosphere | 0 | 0.6 |  | Luterbach et al. (2009): "Hydrothermal gasification of waste biomass: Sustainable process development using life cycle assessment" | transport, freight train
market for transport, freight, lorry, unspecified | 0.05 | RER | ton kilometer | Materials/fuels | technosphere | 0 | 0.05 |  | Luterbach et al. (2009): "Hydrothermal gasification of waste biomass: Sustainable process development using life cycle assessment" | transport, freight, lorry, unspecified
market for triethylene glycol | 0.62 | RER | kilogram | Materials/fuels | technosphere | 0 | 0.62 |  | Luterbach et al. (2009): "Hydrothermal gasification of waste biomass: Sustainable process development using life cycle assessment" | triethylene glycol
Activity | Syngas production plant
location | RER
production amount | 1
reference product | Syngas production plant
type | process
unit | unit
Exchanges
name | amount | location | unit | categories | type | uncertainty type | loc | scale | allocation | comment | reference product
Occupation, construction site | 538000 |  | square meter-year | natural resource::land | biosphere | 2 | 13.1956 | 0.25039 |  | (3,4,2,3,3,5); Estimated with data from several plants
Occupation, industrial area | 1210000 |  | square meter-year | natural resource::land | biosphere | 2 | 14.0061 | 0.25039 |  | (3,4,2,3,3,5); Estimated with data from several plants
Occupation, industrial area | 321000 |  | square meter-year | natural resource::land | biosphere | 2 | 12.6792 | 0.25039 |  | (3,4,2,3,3,5); Estimated with data from several plants
Transformation, from unspecified | 51100 |  | square meter | natural resource::land | biosphere | 2 | 10.8415 | 0.37571 |  | (3,4,2,3,3,5); Estimated with data from several plants
Transformation, to industrial area | 40400 |  | square meter | natural resource::land | biosphere | 2 | 10.6066 | 0.37571 |  | (3,4,2,3,3,5); Estimated with data from several plants
Transformation, to industrial area | 10700 |  | square meter | natural resource::land | biosphere | 2 | 9.278 | 0.37571 |  | (3,4,2,3,3,5); Estimated with data from several plants
Syngas production plant | 1 | RER | unit | CCS Europe 2025::Infrastructure&Background | production |  |  |  | 100 |  | Syngas production plant
concrete production, for civil engineering, with cement CEM II/B | 48.9 | CH | cubic meter | Materials/fuels | technosphere | 2 | 3.8898 | 0.10756 |  | (2,4,1,3,1,5); Data from one plant | concrete, sole plate and foundation
market for copper | 30700 | GLO | kilogram | Materials/fuels | technosphere | 2 | 10.332 | 0.10756 |  | (2,4,1,3,1,5); Data from one plant | copper
market for diesel, burned in building machine | 5940000 | GLO | megajoule | Materials/fuels | technosphere | 2 | 15.5972 | 0.26236 |  | (4,5,1,5,4,5); Estimated from building construction | diesel, burned in building machine
market for steel, low-alloyed | 166000 | GLO | kilogram | Materials/fuels | technosphere | 2 | 12.0197 | 0.10756 |  | (2,4,1,3,1,5); Data from one plant | steel, low-alloyed
market for transport, freight train | 141000 | Europe without Switzerland | ton kilometer | Materials/fuels | technosphere | 2 | 11.8565 | 0.42721 |  | (3,5,1,5,4,5); Estimated with standard distances for europe | transport, freight train
market for transport, freight, lorry, unspecified | 529000 | RER | ton kilometer | Materials/fuels | technosphere | 2 | 13.1787 | 0.24735 |  | (3,5,1,3,4,5); Estimated according to plant location | transport, freight, lorry, unspecified
market group for electricity, high voltage | 5660000 | ENTSO-E | kilowatt hour | Materials/fuels | technosphere | 0 | 5660000 |  |  |  | electricity, high voltage
nickel mine operation, sulfidic ore | 2690 | GLO | kilogram | Materials/fuels | technosphere | 2 | 7.8973 | 0.55921 |  | (2,4,1,3,1,5); Data from one plant | nickel, 99.5%
market for zinc | 72900 | GLO | kilogram | Materials/fuels | technosphere | 2 | 11.1968 | 0.55921 |  | (2,4,1,3,1,5); Data from one plant | zinc
steel production, chromium steel 18/8, hot rolled | 123000 | RER | kilogram | Materials/fuels | technosphere | 2 | 11.7199 | 0.11556 |  | (3,4,1,3,1,5); Data from one plant, estimates | steel, chromium steel 18/8, hot rolled
steel production, electric, low-alloyed | 390000 | RER | kilogram | Materials/fuels | technosphere | 2 | 12.8739 | 0.11556 |  | (3,4,1,3,1,5); Data from one plant, estimates | steel, low-alloyed
transport, freight, lorry >32 metric ton, EURO4 | 7570 | RER | ton kilometer | Materials/fuels | technosphere | 2 | 8.9319 | 0.24735 |  | (3,5,1,3,4,5); Estimated with standard distances for europe | transport, freight, lorry >32 metric ton, EURO4
treatment of waste concrete, inert material landfill | -113000 | CH | kilogram | Waste to treatment | technosphere | 2 | 11.6351 | 0.56731 |  | (2,4,1,3,3,5); Data from one plant, process for CH | waste concrete
Activity | Syngas, from biomass gasification, no CCS
location | RER
production amount | 1
reference product | Syngas, from biomass gasification, no CCS
type | process
unit | megajoule
Exchanges
name | amount | location | unit | categories | type | uncertainty type | loc | allocation | comment | reference product
Carbon dioxide, non-fossil | 0.000674 |  | kilogram | air | biosphere | 0 | 0.000674 |  | replaces 2.24E-2 in the original dataset
Carbon monoxide, non-fossil | 2.87e-05 |  | kilogram | air | biosphere | 0 | 2.87e-05
Nitrogen oxides | 1.65e-05 |  | kilogram | air | biosphere | 0 | 1.65e-05
Particulates, > 2.5 um, and < 10um | 4.51e-07 |  | kilogram | air | biosphere | 0 | 4.51e-07
Syngas, from biomass gasification, no CCS | 1 | RER | megajoule | CCS Europe 2025::Infrastructure&Background | production |  |  | 100 |  | Syngas, from biomass gasification, no CCS
Syngas production plant | 6.68e-11 | RER | unit | Materials/fuels | technosphere | 0 | 6.68e-11 |  | Adapted from ecoinvent syngas
esterification of rape oil | 0.0001035 | CH | kilogram | Materials/fuels | technosphere | 0 | 0.0001035 |  | Removal of tars | vegetable oil methyl ester
lime production, milled, packed | 0.0002941 | CH | kilogram | Materials/fuels | technosphere | 0 | 0.0002941 |  | Pre-coating | lime, packed
market for charcoal | 0.0002941 | GLO | kilogram | Materials/fuels | technosphere | 0 | 0.0002941 |  | Pre-coating | charcoal
market for magnesium | 0.0001307 | GLO | kilogram | Materials/fuels | technosphere | 0 | 0.0001307 |  | Bed material | magnesium
market for tap water | 0.01025 | Europe without Switzerland | kilogram | Materials/fuels | technosphere | 0 | 0.01025 |  | Adapted from ecoinvent syngas | tap water
market for transport, freight train | 0.00025 | Europe without Switzerland | ton kilometer | Materials/fuels | technosphere | 0 | 0.00025 |  | Adapted from ecoinvent syngas | transport, freight train
market for wood chips, wet, measured as dry mass | 0.064067 | CH | kilogram | Materials/fuels | technosphere | 0 | 0.064067 |  | conversion from cubic meter to kg based on ecoinvent 2.2 data | wood chips, wet, measured as dry mass
market group for electricity, medium voltage | 0.001905 | ENTSO-E | kilowatt hour | Materials/fuels | technosphere | 0 | 0.001905 |  |  | electricity, medium voltage
sorting and pressing of iron scrap | 0.0001307 | RER | kilogram | Materials/fuels | technosphere | 0 | 0.0001307 |  | Bed material | iron scrap, sorted, pressed
transport, freight, lorry >32 metric ton, EURO4 | 0.03 | RER | ton kilometer | Materials/fuels | technosphere | 0 | 0.03 |  | Adapted from ecoinvent syngas | transport, freight, lorry >32 metric ton, EURO4
treatment of inert waste, inert material landfill | -0.000708 | CH | kilogram | Waste to treatment | technosphere | 0 | 0.000708 |  |  | inert waste, for final disposal
treatment of wood ash mixture, pure, landfarming | -0.000332 | CH | kilogram | Waste to treatment | technosphere | 0 | 0.000332 |  |  | wood ash mixture, pure
zinc-lead mine operation | 6.716e-06 | GLO | kilogram | Materials/fuels | technosphere | 0 | 6.716e-06 |  | Sulphur absorption | zinc concentrate
Activity | Syngas, from biomass gasification, pre, pipeline 200km, storage 1000m
location | RER
production amount | 1
reference product | Syngas, from biomass gasification, pre, pipeline 200km, storage 1000m
type | process
unit | megajoule
Exchanges
name | amount | location | unit | categories | type | uncertainty type | loc | allocation | comment | reference product
Carbon dioxide, non-fossil | 6.74e-05 |  | kilogram | air | biosphere | 0 | 6.74e-05 |  | 90% capture rate
Carbon monoxide, non-fossil | 2.87e-05 |  | kilogram | air | biosphere | 0 | 2.87e-05
Nitrogen oxides | 1.24e-05 |  | kilogram | air | biosphere | 0 | 1.24e-05 |  | additional reduction: 25%
Particulates, > 2.5 um, and < 10um | 4.51e-07 |  | kilogram | air | biosphere | 0 | 4.51e-07 |  | additional reduction: 0%
Syngas, from biomass gasification, pre, pipeline 200km, storage 1000m | 1 | RER | megajoule | CCS Europe 2025::Infrastructure&Background | production |  |  | 100
CO2 capture/at H2 production plant, pre, pipeline 200km, storage 1000m | 0.000607 | RER | kilogram | Materials/fuels | technosphere | 0 | 0.000607 |  | 90% capture rate
Syngas production plant | 6.68e-11 | RER | unit | Materials/fuels | technosphere | 0 | 6.68e-11 |  | Adapted from ecoinvent syngas
esterification of rape oil | 0.0001035 | CH | kilogram | Materials/fuels | technosphere | 0 | 0.0001035 |  | Removal of tars | vegetable oil methyl ester
lime production, milled, packed | 0.0002941 | CH | kilogram | Materials/fuels | technosphere | 0 | 0.0002941 |  | Pre-coating | lime, packed
market for charcoal | 0.0002941 | GLO | kilogram | Materials/fuels | technosphere | 0 | 0.0002941 |  | Pre-coating | charcoal
market for magnesium | 0.0001307 | GLO | kilogram | Materials/fuels | technosphere | 0 | 0.0001307 |  | Bed material | magnesium
market for tap water | 0.01025 | Europe without Switzerland | kilogram | Materials/fuels | technosphere | 0 | 0.01025 |  | Adapted from ecoinvent syngas | tap water
market for transport, freight train | 0.00025 | Europe without Switzerland | ton kilometer | Materials/fuels | technosphere | 0 | 0.00025 |  | Adapted from ecoinvent syngas | transport, freight train
market for wood chips, wet, measured as dry mass | 0.064067 | CH | kilogram | Materials/fuels | technosphere | 0 | 0.064067 |  | conversion from cubic meter to kg based on ecoinvent 2.2 data | wood chips, wet, measured as dry mass
market group for electricity, medium voltage | 0.001905 | ENTSO-E | kilowatt hour | Materials/fuels | technosphere | 0 | 0.001905 |  |  | electricity, medium voltage
sorting and pressing of iron scrap | 0.0001307 | RER | kilogram | Materials/fuels | technosphere | 0 | 0.0001307 |  | Bed material | iron scrap, sorted, pressed
transport, freight, lorry >32 metric ton, EURO4 | 0.03 | RER | ton kilometer | Materials/fuels | technosphere | 0 | 0.03 |  | Adapted from ecoinvent syngas | transport, freight, lorry >32 metric ton, EURO4
treatment of inert waste, inert material landfill | -0.000708 | CH | kilogram | Waste to treatment | technosphere | 0 | 0.000708 |  |  | inert waste, for final disposal
treatment of wood ash mixture, pure, landfarming | -0.000332 | CH | kilogram | Waste to treatment | technosphere | 0 | 0.000332 |  |  | wood ash mixture, pure
zinc-lead mine operation | 6.716e-06 | GLO | kilogram | Materials/fuels | technosphere | 0 | 6.716e-06 |  | Sulphur absorption | zinc concentrate
Activity | Syngas, from biomass gasification, pre, pipeline 400km, storage 3000m
location | RER
production amount | 1
reference product | Syngas, from biomass gasification, pre, pipeline 400km, storage 3000m
type | process
unit | megajoule
Exchanges
name | amount | location | unit | categories | type | uncertainty type | loc | allocation | comment | reference product
Carbon dioxide, non-fossil | 6.74e-05 |  | kilogram | air | biosphere | 0 | 6.74e-05 |  | 90% capture rate
Carbon monoxide, non-fossil | 2.87e-05 |  | kilogram | air | biosphere | 0 | 2.87e-05
Nitrogen oxides | 1.24e-05 |  | kilogram | air | biosphere | 0 | 1.24e-05 |  | additional reduction: 25%
Particulates, > 2.5 um, and < 10um | 4.51e-07 |  | kilogram | air | biosphere | 0 | 4.51e-07 |  | additional reduction: 0%
Syngas, from biomass gasification, pre, pipeline 400km, storage 3000m | 1 | RER | megajoule | CCS Europe 2025::Infrastructure&Background | production |  |  | 100
CO2 capture/at H2 production plant, pre, pipeline 400km, storage 3000m | 0.000607 | RER | kilogram | Materials/fuels | technosphere | 0 | 0.000607 |  | 90% capture rate
Syngas production plant | 6.68e-11 | RER | unit | Materials/fuels | technosphere | 0 | 6.68e-11 |  | Adapted from ecoinvent syngas
esterification of rape oil | 0.0001035 | CH | kilogram | Materials/fuels | technosphere | 0 | 0.0001035 |  | Removal of tars | vegetable oil methyl ester
lime production, milled, packed | 0.0002941 | CH | kilogram | Materials/fuels | technosphere | 0 | 0.0002941 |  | Pre-coating | lime, packed
market for charcoal | 0.0002941 | GLO | kilogram | Materials/fuels | technosphere | 0 | 0.0002941 |  | Pre-coating | charcoal
market for magnesium | 0.0001307 | GLO | kilogram | Materials/fuels | technosphere | 0 | 0.0001307 |  | Bed material | magnesium
market for tap water | 0.01025 | Europe without Switzerland | kilogram | Materials/fuels | technosphere | 0 | 0.01025 |  | Adapted from ecoinvent syngas | tap water
market for transport, freight train | 0.00025 | Europe without Switzerland | ton kilometer | Materials/fuels | technosphere | 0 | 0.00025 |  | Adapted from ecoinvent syngas | transport, freight train
market for wood chips, wet, measured as dry mass | 0.064067 | Europe without Switzerland | kilogram | Materials/fuels | technosphere | 0 | 0.064067 |  | conversion from cubic meter to kg based on ecoinvent 2.2 data | wood chips, wet, measured as dry mass
market group for electricity, medium voltage | 0.001905 | ENTSO-E | kilowatt hour | Materials/fuels | technosphere | 0 | 0.001905 |  |  | electricity, medium voltage
sorting and pressing of iron scrap | 0.0001307 | RER | kilogram | Materials/fuels | technosphere | 0 | 0.0001307 |  | Bed material | iron scrap, sorted, pressed
transport, freight, lorry >32 metric ton, EURO4 | 0.03 | RER | ton kilometer | Materials/fuels | technosphere | 0 | 0.03 |  | Adapted from ecoinvent syngas | transport, freight, lorry >32 metric ton, EURO4
treatment of inert waste, inert material landfill | -0.000708 | CH | kilogram | Waste to treatment | technosphere | 0 | 0.000708 |  |  | inert waste, for final disposal
treatment of wood ash mixture, pure, landfarming | -0.000332 | CH | kilogram | Waste to treatment | technosphere | 0 | 0.000332 |  |  | wood ash mixture, pure
zinc-lead mine operation | 6.716e-06 | GLO | kilogram | Materials/fuels | technosphere | 0 | 6.716e-06 |  | Sulphur absorption | zinc concentrate
Activity | Synthetic natural gas from wood, 70 bar, at plant, CH (wood transport: lorry, 25km)
location | RER
production amount | 1
reference product | Synthetic natural gas from wood, 70 bar, at plant, CH (wood transport: lorry, 25km)
type | process
unit | megajoule
Exchanges
name | amount | location | unit | categories | type | uncertainty type | loc | allocation | comment | reference product
Carbon dioxide, non-fossil | 0.152 |  | kilogram | air | biosphere | 0 | 0.152 |  | Cwood input - Csng (97.3% CH4, 2.6% CO, 0.1% H2O)
Carbon dioxide, non-fossil | 0.00111 |  | kilogram | air | biosphere | 0 | 0.00111 |  | RME combustion; 78% C-content
Carbon dioxide, non-fossil | 0.00157 |  | kilogram | air | biosphere | 0 | 0.00157 |  | Charcoal combustion; 80% C-content
Carbon monoxide, non-fossil | 8.15e-05 |  | kilogram | air::non-urban air or from high stacks | biosphere | 0 | 8.15e-05
Hydrocarbons, aliphatic, alkanes, unspecified | 8.94e-06 |  | kilogram | air::non-urban air or from high stacks | biosphere | 0 | 8.94e-06
Nitrogen oxides | 4.69e-05 |  | kilogram | air::non-urban air or from high stacks | biosphere | 0 | 4.69e-05
Particulates, > 2.5 um, and < 10um | 1.29e-06 |  | kilogram | air::non-urban air or from high stacks | biosphere | 0 | 1.29e-06
Synthetic natural gas from wood, 70 bar, at plant, CH (wood transport: lorry, 25km) | 1 | RER | megajoule | CCS Europe 2025::Infrastructure&Background | production |  |  | 100
Rape Methyl Ester, at plant | 0.0145 | RER | megajoule | Materials/fuels | technosphere | 0 | 0.0145 |  | 36.82 MJ/kg
SNG from wood, production plant | 4.72e-11 | RER | unit | Materials/fuels | technosphere | 0 | 4.72e-11 |  | 1 / (50 mwinput*0.56 eff*7000h*30*3600)
basalt quarry operation | 0.00095 | RER | kilogram | Materials/fuels | technosphere | 0 | 0.00095 |  | Approximation for olivine | basalt
heat production, light fuel oil, at boiler 10kW condensing, non-modulating | 1.74e-05 | CH | megajoule | Materials/fuels | technosphere | 0 | 1.74e-05 |  | Oil for start-up | heat, central or small-scale, other than natural gas
lime production, milled, packed | 0.000576 | CH | kilogram | Materials/fuels | technosphere | 0 | 0.000576 |  | CaCO3 (Sorbalit component; precoat material) | lime, packed
market for aluminium oxide | 1.16e-11 | GLO | kilogram | Materials/fuels | technosphere | 0 | 1.16e-11 |  | Catalyst | aluminium oxide
market for charcoal | 0.000535 | GLO | kilogram | Materials/fuels | technosphere | 0 | 0.000535 |  | Sorbalit component; precoat material | charcoal
market for transport, freight, lorry, unspecified | 0.00561 | RER | ton kilometer | Materials/fuels | technosphere | 0 | 0.00561 |  | wood: 415kg/m3. 25 km | transport, freight, lorry, unspecified
market for transport, freight, lorry, unspecified | 0.000274 | RER | ton kilometer | Materials/fuels | technosphere | 0 | 0.000274 |  | other materials, waste products. 50 km | transport, freight, lorry, unspecified
market for wood chips, wet, measured as dry mass | 0.10203 | CH | kilogram | Materials/fuels | technosphere | 0 | 0.10203 |  | conversion from cubic meter to kg based on ecoinvent 2.2 data | wood chips, wet, measured as dry mass
market group for electricity, medium voltage | 0.0177 | ENTSO-E | kilowatt hour | Materials/fuels | technosphere | 0 | 0.0177 |  |  | electricity, medium voltage
platinum group metal mine operation, ore with high rhodium content | 1.16e-11 | ZA | kilogram | Materials/fuels | technosphere | 0 | 1.16e-11 |  | Catalyst | nickel, 99.5%
treatment of inert waste, sanitary landfill | -0.00202 | CH | kilogram | Waste to treatment | technosphere | 0 | 0.00202 |  | Olivine, Sorbalit (Kalk-Aktivkohle-Gemisch) | inert waste
treatment of scrap aluminium, municipal incineration | -1.16e-11 | CH | kilogram | Waste to treatment | technosphere | 0 | 1.16e-11 |  | Aluminium oxide | scrap aluminium
treatment of scrap copper, municipal incineration | -1.16e-11 | CH | kilogram | Waste to treatment | technosphere | 0 | 1.16e-11 |  | Approximation for Nickel! (very conservative; for calculations only) | scrap copper
treatment of waste gypsum, sanitary landfill | -5.63e-05 | CH | kilogram | Waste to treatment | technosphere | 0 | 5.63e-05 |  | Calcium sulfate (ZnO sulphur-removal) | waste gypsum
treatment of wood ash mixture, pure, sanitary landfill | -0.000945 | CH | kilogram | Waste to treatment | technosphere | 0 | 0.000945 |  | Wood ash | wood ash mixture, pure
zinc-lead mine operation | 6.28e-06 | GLO | kilogram | Materials/fuels | technosphere | 0 | 6.28e-06 |  | Approximation for ZnO | zinc concentrate
Activity | Wood combustion power plant 20 MW
location | RER
production amount | 1
reference product | Wood combustion power plant 20 MW
type | process
unit | unit
Exchanges
name | amount | location | unit | categories | type | uncertainty type | loc | allocation | comment | reference product | simapro name | reference product
Wood combustion power plant 20 MW | 1 | RER | unit | CCS Europe 2025::Infrastructure&Background | production |  |  | 100 |  |  | Wood combustion power plant 20 MW/RER/I U
heat and power co-generation unit construction, 6400kW thermal, building | 3 | CH | unit | Materials/fuels | technosphere | 0 | 3 |  |  | heat and power co-generation unit, 6400kW thermal, building | Cogen unit 6400kWth, wood burning, building/CH/I U | heat and power co-generation unit, 6400kW thermal, building
heat and power co-generation unit construction, 6400kW thermal, common components for heat+electricity | 3 | CH | unit | Materials/fuels | technosphere | 0 | 3 |  |  | heat and power co-generation unit, 6400kW thermal, common components for heat+electricity | Cogen unit 6400kWth, wood burning, common components for heat+electricity/CH/I U | heat and power co-generation unit, 6400kW thermal, common components for heat+electricity
heat and power co-generation unit construction, 6400kW thermal, components for electricity only | 3 | CH | unit | Materials/fuels | technosphere | 0 | 3 |  |  | heat and power co-generation unit, 6400kW thermal, components for electricity only | Cogen unit 6400kWth, wood burning, components for electricity only/CH/I U | heat and power co-generation unit, 6400kW thermal, components for electricity only
Activity | construction, hard coal IGCC power plant 450MW/p
location | RER
production amount | 1
reference product | construction, hard coal IGCC power plant 450MW/p
type | process
unit | unit
Exchanges
name | amount | location | unit | categories | type | uncertainty type | loc | scale | allocation | comment | negative | reference product
Occupation, construction site | 2170000 |  | square meter-year | natural resource::land | biosphere | 2 | 14.5902 | 0 |  |  | 0
Transformation, from annual crop, non-irrigated | 543000 |  | square meter | natural resource::land | biosphere | 2 | 13.2049 | 0 |  |  | 0
Transformation, to industrial area | 81400 |  | square meter | natural resource::land | biosphere | 2 | 11.3071 | 0 |  |  | 0
Transformation, to industrial area | 271000 |  | square meter | natural resource::land | biosphere | 2 | 12.5099 | 0 |  |  | 0
Transformation, to industrial area | 109000 |  | square meter | natural resource::land | biosphere | 2 | 11.5991 | 0 |  |  | 0
Transformation, to traffic area, rail network | 27100 |  | square meter | natural resource::land | biosphere | 2 | 10.2073 | 0 |  |  | 0
Transformation, to traffic area, road network | 81400 |  | square meter | natural resource::land | biosphere | 2 | 11.3071 | 0 |  |  | 0
construction, hard coal IGCC power plant 450MW/p | 1 | RER | unit | NEEDS_2000::Hard_Coal::IGCC::infrastructure | production |  |  |  | 100
alkyd paint production, white, water-based, product in 60% solution state | 35900 | RER | kilogram | Materials/fuels | technosphere | 2 | 10.4885 | 0 |  |  | 0 | alkyd paint, white, without water, in 60% solution state
aluminium, ingot, primary, import from Rest of Europe | 252000 | IAI Area, EU27 & EFTA | kilogram | Materials/fuels | technosphere | 2 | 12.4372 | 0 |  |  | 0 | aluminium, primary, ingot
ceramic tile production | 6550 | CH | kilogram | Materials/fuels | technosphere | 2 | 8.7872 | 0 |  |  | 0 | ceramic tile
excavation, hydraulic digger | 880000 | RER | cubic meter | Materials/fuels | technosphere | 2 | 13.6877 | 0 |  |  | 0 | excavation, hydraulic digger
flat glass production, uncoated | 14100 | RER | kilogram | Materials/fuels | technosphere | 2 | 9.5539 | 0 |  |  | 0 | flat glass, uncoated
heat production, heavy fuel oil, at industrial furnace 1MW | 232000000 | Europe without Switzerland | megajoule | Materials/fuels | technosphere | 2 | 19.2622 | 0 |  |  | 0 | heat, district or industrial, other than natural gas
market for cast iron | 634000 | GLO | kilogram | Materials/fuels | technosphere | 2 | 13.3598 | 0 |  |  | 0 | cast iron
market for concrete, normal | 127000 | CH | cubic meter | Materials/fuels | technosphere | 2 | 11.7519 | 0 |  |  | 0 | concrete, normal
market for copper | 1380000 | GLO | kilogram | Materials/fuels | technosphere | 2 | 14.1376 | 0 |  |  | 0 | copper
market for lead | 1720 | GLO | kilogram | Materials/fuels | technosphere | 2 | 7.4501 | 0 |  |  | 0 | lead
market for lubricating oil | 419000 | RER | kilogram | Materials/fuels | technosphere | 2 | 12.9456 | 0 |  |  | 0 | lubricating oil
market for polyvinylfluoride | 790000 | GLO | kilogram | Materials/fuels | technosphere | 2 | 13.5798 | 0 |  |  | 0 | polyvinylfluoride
market for stone wool | 1250000 | GLO | kilogram | Materials/fuels | technosphere | 2 | 14.0387 | 0 |  |  | 0 | stone wool
market for transport, freight, lorry, unspecified | 26700000 | RER | ton kilometer | Materials/fuels | technosphere | 2 | 17.1002 | 0 |  |  | 0 | transport, freight, lorry, unspecified
market group for electricity, low voltage | 18200000 | ENTSO-E | kilowatt hour | Materials/fuels | technosphere | 2 | 16.7169 | 0 |  |  | 0 | electricity, low voltage
petroleum refinery operation | 265000 | CH | kilogram | Materials/fuels | technosphere | 2 | 12.4875 | 0 |  |  | 0 | kerosene
plywood production, for outdoor use | 1.55 | RER | kilogram | Materials/fuels | technosphere | 2 | 0.43825 | 0 |  |  | 0 | wood chips, dry, measured as dry mass
polyethylene production, low density, granulate | 67700 | RER | kilogram | Materials/fuels | technosphere | 2 | 11.1228 | 0 |  |  | 0 | polyethylene, low density, granulate
polypropylene production, granulate | 33900 | RER | kilogram | Materials/fuels | technosphere | 2 | 10.4312 | 0 |  |  | 0 | polypropylene, granulate
polystyrene production, high impact | 237000 | RER | kilogram | Materials/fuels | technosphere | 2 | 12.3758 | 0 |  |  | 0 | polystyrene, high impact
market for zinc | 7240 | GLO | kilogram | Materials/fuels | technosphere | 2 | 8.8874 | 0 |  |  | 0 | zinc
steel production, converter, low-alloyed | 17000000 | RER | kilogram | Materials/fuels | technosphere | 2 | 16.6487 | 0 |  |  | 0 | steel, low-alloyed
steel production, converter, unalloyed | 17000000 | RER | kilogram | Materials/fuels | technosphere | 2 | 16.6487 | 0 |  |  | 0 | steel, unalloyed
steel production, electric, chromium steel 18/8 | 3870000 | RER | kilogram | Materials/fuels | technosphere | 2 | 15.1688 | 0 |  |  | 0 | steel, chromium steel 18/8
market for aluminium oxide | 505000 | GLO | kilogram | Materials/fuels | technosphere | 2 | 13.1323 | 0 |  |  | 0 | aluminium oxide
market for aluminium, cast alloy | 252000 | GLO | kilogram | Materials/fuels | technosphere | 2 | 12.4372 | 0 |  |  | 0 | aluminium, cast alloy
Activity | construction, lignite IGCC power plant 450MW
location | RER
production amount | 1
reference product | construction, lignite IGCC power plant 450MW
type | process
unit | unit
Exchanges
name | amount | location | unit | categories | type | uncertainty type | loc | scale | allocation | comment | negative | reference product
Occupation, construction site | 2170000 |  | square meter-year | natural resource::land | biosphere | 2 | 14.5902 | 0 |  |  | 0
Transformation, from annual crop, non-irrigated | 136000 |  | square meter | natural resource::land | biosphere | 2 | 11.8204 | 0 |  |  | 0
Transformation, to industrial area | 271000 |  | square meter | natural resource::land | biosphere | 2 | 12.5099 | 0 |  |  | 0
Transformation, to industrial area | 109000 |  | square meter | natural resource::land | biosphere | 2 | 11.5991 | 0 |  |  | 0
Transformation, to industrial area | 81400 |  | square meter | natural resource::land | biosphere | 2 | 11.3071 | 0 |  |  | 0
Transformation, to traffic area, rail network | 27100 |  | square meter | natural resource::land | biosphere | 2 | 10.2073 | 0 |  |  | 0
Transformation, to traffic area, road network | 81400 |  | square meter | natural resource::land | biosphere | 2 | 11.3071 | 0 |  |  | 0
construction, lignite IGCC power plant 450MW | 1 | RER | unit | NEEDS_2000::Lignite::IGCC::Infrastructure | production |  |  |  | 100 | Europe
alkyd paint production, white, water-based, product in 60% solution state | 30200 | RER | kilogram | Materials/fuels | technosphere | 2 | 10.3156 | 0 |  |  | 0 | alkyd paint, white, without water, in 60% solution state
ceramic tile production | 7330 | CH | kilogram | Materials/fuels | technosphere | 2 | 8.8997 | 0 |  |  | 0 | ceramic tile
excavation, hydraulic digger | 976000 | RER | cubic meter | Materials/fuels | technosphere | 2 | 13.7912 | 0 |  |  | 0 | excavation, hydraulic digger
flat glass production, uncoated | 14100 | RER | kilogram | Materials/fuels | technosphere | 2 | 9.5539 | 0 |  |  | 0 | flat glass, uncoated
heat production, heavy fuel oil, at industrial furnace 1MW | 234000000 | Europe without Switzerland | megajoule | Materials/fuels | technosphere | 2 | 19.2708 | 0 |  |  | 0 | heat, district or industrial, other than natural gas
market for aluminium, cast alloy | 1010000 | GLO | kilogram | Materials/fuels | technosphere | 2 | 13.8255 | 0 |  |  | 0 | aluminium, cast alloy
market for cast iron | 656000 | GLO | kilogram | Materials/fuels | technosphere | 2 | 13.3939 | 0 |  |  | 0 | cast iron
market for concrete, normal | 128000 | CH | cubic meter | Materials/fuels | technosphere | 2 | 11.7598 | 0 |  |  | 0 | concrete, normal
market for copper | 1390000 | GLO | kilogram | Materials/fuels | technosphere | 2 | 14.1448 | 0 |  |  | 0 | copper
market for lead | 1780 | GLO | kilogram | Materials/fuels | technosphere | 2 | 7.4844 | 0 |  |  | 0 | lead
market for lubricating oil | 428000 | RER | kilogram | Materials/fuels | technosphere | 2 | 12.9669 | 0 |  |  | 0 | lubricating oil
market for polyvinylfluoride | 806000 | GLO | kilogram | Materials/fuels | technosphere | 2 | 13.5998 | 0 |  |  | 0 | polyvinylfluoride
market for reinforcing steel | 17300000 | GLO | kilogram | Materials/fuels | technosphere | 2 | 16.6662 | 0 |  |  | 0 | reinforcing steel
market for steel, low-alloyed | 17200000 | GLO | kilogram | Materials/fuels | technosphere | 2 | 16.6604 | 0 |  |  | 0 | steel, low-alloyed
market for stone wool, packed | 1200000 | GLO | kilogram | Materials/fuels | technosphere | 2 | 13.9978 | 0 |  |  | 0 | stone wool, packed
market for transport, freight train | 17200000 | Europe without Switzerland | ton kilometer | Materials/fuels | technosphere | 2 | 16.6604 | 0 |  |  | 0 | transport, freight train
market for transport, freight, lorry, unspecified | 28500000 | RER | ton kilometer | Materials/fuels | technosphere | 2 | 17.1654 | 0 |  |  | 0 | transport, freight, lorry, unspecified
market group for electricity, medium voltage | 20100000 | ENTSO-E | kilowatt hour | Materials/fuels | technosphere | 2 | 16.8162 | 0 |  |  | 0 | electricity, medium voltage
petroleum refinery operation | 267000 | CH | kilogram | Materials/fuels | technosphere | 2 | 12.495 | 0 |  |  | 0 | kerosene
plywood production, for outdoor use | 1.55 | RER | kilogram | Materials/fuels | technosphere | 2 | 0.43825 | 0 |  |  | 0 | wood chips, dry, measured as dry mass
polyethylene production, low density, granulate | 69100 | RER | kilogram | Materials/fuels | technosphere | 2 | 11.1433 | 0 |  |  | 0 | polyethylene, low density, granulate
polypropylene production, granulate | 34600 | RER | kilogram | Materials/fuels | technosphere | 2 | 10.4516 | 0 |  |  | 0 | polypropylene, granulate
polystyrene production, high impact | 242000 | RER | kilogram | Materials/fuels | technosphere | 2 | 12.3967 | 0 |  |  | 0 | polystyrene, high impact
market for zinc | 7520 | GLO | kilogram | Materials/fuels | technosphere | 2 | 8.9253 | 0 |  |  | 0 | zinc
steel production, chromium steel 18/8, hot rolled | 3860000 | RER | kilogram | Materials/fuels | technosphere | 2 | 15.1662 | 0 |  |  | 0 | steel, chromium steel 18/8, hot rolled
Activity | dismantling, hard coal IGCC power plant 450MW/p
location | RER
production amount | 1
reference product | dismantling, hard coal IGCC power plant 450MW/p
type | process
unit | unit
Exchanges
name | amount | location | unit | categories | type | uncertainty type | loc | scale | allocation | comment | negative | reference product
Occupation, construction site | 1090000 |  | square meter-year | natural resource::land | biosphere | 2 | 13.9017 | 0 |  |  | 0
Transformation, from industrial area | 81400 |  | square meter | natural resource::land | biosphere | 2 | 11.3071 | 0 |  |  | 0
Transformation, from industrial area | 271000 |  | square meter | natural resource::land | biosphere | 2 | 12.5099 | 0 |  |  | 0
Transformation, from industrial area | 109000 |  | square meter | natural resource::land | biosphere | 2 | 11.5991 | 0 |  |  | 0
Transformation, to annual crop, non-irrigated | 543000 |  | square meter | natural resource::land | biosphere | 2 | 13.2049 | 0 |  |  | 0
dismantling, hard coal IGCC power plant 450MW/p | 1 | RER | unit | NEEDS_2000::Hard_Coal::IGCC::infrastructure | production |  |  |  | 100 | Europe
treatment of inert waste, sanitary landfill | -6550 | CH | kilogram | Waste to treatment | technosphere | 2 | 8.7872 | 0 |  |  | 0 | inert waste
treatment of lead in car shredder residue, municipal incineration | -1950 | CH | kilogram | Waste to treatment | technosphere | 2 | 7.5756 | 0 |  |  | 0 | lead in car shredder residue
treatment of municipal solid waste, incineration | -1500000 | CH | kilogram | Waste to treatment | technosphere | 2 | 14.221 | 0 |  |  | 0 | municipal solid waste
treatment of scrap aluminium, municipal incineration | -407000 | CH | kilogram | Waste to treatment | technosphere | 2 | 12.9166 | 0 |  |  | 0 | scrap aluminium
treatment of scrap copper, municipal incineration | -1410000 | CH | kilogram | Waste to treatment | technosphere | 2 | 14.1591 | 0 |  |  | 0 | scrap copper
treatment of scrap steel, inert material landfill | -1960000 | CH | kilogram | Waste to treatment | technosphere | 2 | 14.4885 | 0 |  |  | 0 | scrap steel
treatment of waste aluminium, sanitary landfill | -102000 | CH | kilogram | Waste to treatment | technosphere | 2 | 11.5327 | 0 |  |  | 0 | waste aluminium
treatment of waste bulk iron, excluding reinforcement, sorting plant | -5870000 | CH | kilogram | Waste to treatment | technosphere | 2 | 15.5854 | 0 |  |  | 0 | waste bulk iron, excluding reinforcement
treatment of waste concrete, not reinforced, collection for final disposal | -212000000 | CH | kilogram | Waste to treatment | technosphere | 2 | 19.1721 | 0 |  |  | 0 | waste concrete, not reinforced
treatment of waste concrete, not reinforced, recycling | -90900000 | CH | kilogram | Waste to treatment | technosphere | 2 | 18.3253 | 0 |  |  | 0 | waste concrete, not reinforced
treatment of waste emulsion paint on wall, collection for final disposal | -35900 | CH | kilogram | Waste to treatment | technosphere | 2 | 10.4885 | 0 |  |  | 0 | waste emulsion paint, on wall
treatment of waste glass, inert material landfill | -8440 | CH | kilogram | Waste to treatment | technosphere | 2 | 9.0407 | 0 |  |  | 0 | waste glass
treatment of waste glass, municipal incineration | -5620 | CH | kilogram | Waste to treatment | technosphere | 2 | 8.6341 | 0 |  |  | 0 | waste glass
treatment of waste mineral wool, collection for final disposal | -504000 | CH | kilogram | Waste to treatment | technosphere | 2 | 13.1303 | 0 |  |  | 0 | waste mineral wool
treatment of waste mineral wool, recycling | -755000 | CH | kilogram | Waste to treatment | technosphere | 2 | 13.5345 | 0 |  |  | 0 | waste mineral wool
treatment of waste polyethylene, municipal incineration | -54600 | CH | kilogram | Waste to treatment | technosphere | 2 | 10.9078 | 0 |  |  | 0 | waste polyethylene
treatment of waste polyethylene, sanitary landfill | -13700 | CH | kilogram | Waste to treatment | technosphere | 2 | 9.5252 | 0 |  |  | 0 | waste polyethylene
treatment of waste polypropylene, municipal incineration | -27300 | CH | kilogram | Waste to treatment | technosphere | 2 | 10.2146 | 0 |  |  | 0 | waste polypropylene
treatment of waste polypropylene, sanitary landfill | -6830 | CH | kilogram | Waste to treatment | technosphere | 2 | 8.8291 | 0 |  |  | 0 | waste polypropylene
treatment of waste polystyrene, municipal incineration | -189000 | CH | kilogram | Waste to treatment | technosphere | 2 | 12.1495 | 0 |  |  | 0 | waste polystyrene
treatment of waste polystyrene, sanitary landfill | -47300 | CH | kilogram | Waste to treatment | technosphere | 2 | 10.7643 | 0 |  |  | 0 | waste polystyrene
treatment of waste polyvinylchloride, municipal incineration | -289000 | CH | kilogram | Waste to treatment | technosphere | 2 | 12.5742 | 0 |  |  | 0 | waste polyvinylchloride
treatment of waste polyvinylchloride, sanitary landfill | -72300 | CH | kilogram | Waste to treatment | technosphere | 2 | 11.1886 | 0 |  |  | 0 | waste polyvinylchloride
treatment of waste reinforcement steel, collection for final disposal | -1960000 | CH | kilogram | Waste to treatment | technosphere | 2 | 14.4885 | 0 |  |  | 0 | waste reinforcement steel
treatment of waste reinforcement steel, sorting plant | -9780000 | CH | kilogram | Waste to treatment | technosphere | 2 | 16.0959 | 0 |  |  | 0 | waste reinforcement steel
treatment of waste wood, untreated, municipal incineration | -1.55 | CH | kilogram | Waste to treatment | technosphere | 2 | 0.43825 | 0 |  |  | 0 | waste wood, untreated
treatment of zinc in car shredder residue, municipal incineration | -7990 | CH | kilogram | Waste to treatment | technosphere | 2 | 8.9859 | 0 |  |  | 0 | zinc in car shredder residue
Activity | dismantling, lignite IGCC power plant 450MW
location | RER
production amount | 1
reference product | dismantling, lignite IGCC power plant 450MW
type | process
unit | unit
Exchanges
name | amount | location | unit | categories | type | uncertainty type | loc | scale | allocation | comment | negative | reference product
Occupation, construction site | 1090000 |  | square meter-year | natural resource::land | biosphere | 2 | 13.9017 | 0 |  |  | 0
Transformation, from industrial area | 81400 |  | square meter | natural resource::land | biosphere | 2 | 11.3071 | 0 |  |  | 0
Transformation, from industrial area | 271000 |  | square meter | natural resource::land | biosphere | 2 | 12.5099 | 0 |  |  | 0
Transformation, from industrial area | 109000 |  | square meter | natural resource::land | biosphere | 2 | 11.5991 | 0 |  |  | 0
Transformation, to annual crop, non-irrigated | 543000 |  | square meter | natural resource::land | biosphere | 2 | 13.2049 | 0 |  |  | 0
dismantling, lignite IGCC power plant 450MW | 1 | RER | unit | NEEDS_2000::Lignite::IGCC::Infrastructure | production |  |  |  | 100 | Europe
treatment of inert waste, sanitary landfill | -7330 | CH | kilogram | Waste to treatment | technosphere | 2 | 8.8997 | 0 |  |  | 0 | inert waste
treatment of municipal solid waste, incineration | -70700 | CH | kilogram | Waste to treatment | technosphere | 2 | 11.1662 | 0 |  |  | 0 | municipal solid waste
treatment of scrap aluminium, municipal incineration | -40900 | CH | kilogram | Waste to treatment | technosphere | 2 | 10.6189 | 0 |  |  | 0 | scrap aluminium
treatment of waste aluminium, sanitary landfill | -10200 | CH | kilogram | Waste to treatment | technosphere | 2 | 9.2301 | 0 |  |  | 0 | waste aluminium
treatment of waste bulk iron, excluding reinforcement, sorting plant | -9850000 | CH | kilogram | Waste to treatment | technosphere | 2 | 16.103 | 0 |  |  | 0 | waste bulk iron, excluding reinforcement
treatment of waste concrete, not reinforced, sorting plant | -305000000 | CH | kilogram | Waste to treatment | technosphere | 2 | 19.5358 | 0 |  |  | 0 | waste concrete, not reinforced
treatment of waste emulsion paint on wall, collection for final disposal | -30200 | CH | kilogram | Waste to treatment | technosphere | 2 | 10.3156 | 0 |  |  | 0 | waste emulsion paint, on wall
treatment of waste glass, inert material landfill | -5630 | CH | kilogram | Waste to treatment | technosphere | 2 | 8.6359 | 0 |  |  | 0 | waste glass
treatment of waste glass, municipal incineration | -8450 | CH | kilogram | Waste to treatment | technosphere | 2 | 9.0419 | 0 |  |  | 0 | waste glass
treatment of waste mineral wool, collection for final disposal | -484000 | CH | kilogram | Waste to treatment | technosphere | 2 | 13.0898 | 0 |  |  | 0 | waste mineral wool
treatment of waste mineral wool, recycling | -726000 | CH | kilogram | Waste to treatment | technosphere | 2 | 13.4953 | 0 |  |  | 0 | waste mineral wool
treatment of waste polyethylene, municipal incineration | -66200 | CH | kilogram | Waste to treatment | technosphere | 2 | 11.1004 | 0 |  |  | 0 | waste polyethylene
treatment of waste polyethylene, sanitary landfill | -3480 | CH | kilogram | Waste to treatment | technosphere | 2 | 8.1548 | 0 |  |  | 0 | waste polyethylene
treatment of waste polypropylene, municipal incineration | -33100 | CH | kilogram | Waste to treatment | technosphere | 2 | 10.4073 | 0 |  |  | 0 | waste polypropylene
treatment of waste polypropylene, sanitary landfill | -1740 | CH | kilogram | Waste to treatment | technosphere | 2 | 7.4616 | 0 |  |  | 0 | waste polypropylene
treatment of waste polystyrene, municipal incineration | -229000 | CH | kilogram | Waste to treatment | technosphere | 2 | 12.3415 | 0 |  |  | 0 | waste polystyrene
treatment of waste polystyrene, sanitary landfill | -12100 | CH | kilogram | Waste to treatment | technosphere | 2 | 9.401 | 0 |  |  | 0 | waste polystyrene
treatment of waste polyvinylchloride, municipal incineration | -350000 | CH | kilogram | Waste to treatment | technosphere | 2 | 12.7657 | 0 |  |  | 0 | waste polyvinylchloride
treatment of waste polyvinylchloride, sanitary landfill | -18400 | CH | kilogram | Waste to treatment | technosphere | 2 | 9.8201 | 0 |  |  | 0 | waste polyvinylchloride
treatment of waste reinforcement steel, sorting plant | -13800000 | CH | kilogram | Waste to treatment | technosphere | 2 | 16.4402 | 0 |  |  | 0 | waste reinforcement steel
treatment of waste wood, untreated, municipal incineration | -1.55 | CH | kilogram | Waste to treatment | technosphere | 2 | 0.43825 | 0 |  |  | 0 | waste wood, untreated
Activity | market for gas power plant, combined cycle, 400MW electrical
location | GLO
production amount | 1
reference product | NGCC power plant, 400MWe
type | process
unit | unit
Exchanges
name | amount | location | unit | categories | type | uncertainty type | loc | scale | allocation | comment | negative | reference product
Heat, waste | 10900000 |  | megajoule | air::urban air close to ground | biosphere | 2 | 16.2043 | 0.75204 |  | uncertainty of electricity consumed (see exchange "electricity, medium voltage, production UCTE, at grid") | 0
Occupation, industrial area | 1440000 |  | square meter-year | natural resource::land | biosphere | 2 | 14.1802 | 0.69315 |  | uncertainty of land use and life time | 0
Transformation, from unspecified | 40000 |  | square meter | natural resource::land | biosphere | 2 | 10.5966 | 0.54931 |  | estimated from range of values in literature | 0
Transformation, to industrial area | 40000 |  | square meter | natural resource::land | biosphere | 2 | 10.5966 | 0.54931 |  | estimated from range of values in literature | 0
market for gas power plant, combined cycle, 400MW electrical | 1 | GLO | unit | CCS Europe 2025::Infrastructure&Background | production |  |  |  | 100
ceramic tile production | 4200 | CH | kilogram | Materials/fuels | technosphere | 2 | 8.3428 | 0.54931 |  | basic uncertainty | 0 | ceramic tile
cobalt production | 720 | GLO | kilogram | Materials/fuels | technosphere | 2 | 6.5793 | 0.54931 |  | basic uncertainty | 0 | cobalt
heavy fuel oil, burned in refinery furnace | 148000000 | RoW | megajoule | Materials/fuels | technosphere | 2 | 18.8127 | 0.75204 |  | uncertainty of amount of material and of energy needed | 0 | heavy fuel oil, burned in refinery furnace
market for aluminium, cast alloy | 440000 | GLO | kilogram | Materials/fuels | technosphere | 2 | 12.9945 | 0.54931 |  | basic uncertainty | 0 | aluminium, cast alloy
market for chromium | 976 | GLO | kilogram | Materials/fuels | technosphere | 2 | 6.8835 | 0.54931 |  | basic uncertainty | 0 | chromium
market for concrete, normal | 6000 | CH | cubic meter | Materials/fuels | technosphere | 2 | 8.6995 | 0.54931 |  | basic uncertainty | 0 | concrete, normal
market for copper | 440000 | GLO | kilogram | Materials/fuels | technosphere | 2 | 12.9945 | 0.54931 |  | basic uncertainty | 0 | copper
market for diesel, burned in building machine | 148000000 | GLO | megajoule | Materials/fuels | technosphere | 2 | 18.8127 | 0.75204 |  | uncertainty of amount of material and of energy needed | 0 | diesel, burned in building machine
market for reinforcing steel | 8800000 | GLO | kilogram | Materials/fuels | technosphere | 2 | 15.9903 | 0.54931 |  | basic uncertainty | 0 | reinforcing steel
market for stone wool, packed | 660000 | GLO | kilogram | Materials/fuels | technosphere | 2 | 13.4 | 0.54931 |  | basic uncertainty | 0 | stone wool, packed
market group for electricity, medium voltage | 3020000 | ENTSO-E | kilowatt hour | Materials/fuels | technosphere | 2 | 14.9208 | 0.75204 |  | uncertainty of amount of material and of energy needed | 0 | electricity, medium voltage
nickel mine operation, sulfidic ore | 6300 | GLO | kilogram | Materials/fuels | technosphere | 2 | 8.7483 | 0.54931 |  | basic uncertainty | 0 | nickel, 99.5%
polyethylene production, low density, granulate | 1300000 | RER | kilogram | Materials/fuels | technosphere | 2 | 14.0779 | 0.54931 |  | basic uncertainty | 0 | polyethylene, low density, granulate
steel production, chromium steel 18/8, hot rolled | 1800000 | RER | kilogram | Materials/fuels | technosphere | 2 | 14.4033 | 0.54931 |  | basic uncertainty | 0 | steel, chromium steel 18/8, hot rolled
Activity | market for hard coal power plant
location | GLO
production amount | 1
reference product | Hard coal PC power plant 500MW
type | process
unit | unit
Exchanges
name | amount | location | unit | categories | type | uncertainty type | loc | scale | allocation | comment | negative | reference product
Heat, waste | 18900000 |  | megajoule | air::non-urban air or from high stacks | biosphere | 2 | 16.7547 | 0.34657 |  | own assumption | 0
Occupation, construction site | 250000 |  | square meter-year | natural resource::land | biosphere | 2 | 12.4292 | 0.34657 |  | own assumption, based on range of literature data | 0
Occupation, industrial area | 1170000 |  | square meter-year | natural resource::land | biosphere | 2 | 13.9725 | 0.34657 |  | own assumption, based on range of literature data | 0
Occupation, industrial area | 1040000 |  | square meter-year | natural resource::land | biosphere | 2 | 13.8547 | 0.34657 |  | own assumption, based on range of literature data | 0
Occupation, traffic area, road network | 1040000 |  | square meter-year | natural resource::land | biosphere | 2 | 13.8547 | 0.34657 |  | own assumption, based on range of literature data | 0
Transformation, from unspecified | 125000 |  | square meter | natural resource::land | biosphere | 2 | 11.7361 | 0.34657 |  | own assumption, based on range of literature data | 0
Transformation, to industrial area | 45000 |  | square meter | natural resource::land | biosphere | 2 | 10.7144 | 0.34657 |  | own assumption, based on range of literature data | 0
Transformation, to industrial area | 40000 |  | square meter | natural resource::land | biosphere | 2 | 10.5966 | 0.34657 |  | own assumption, based on range of literature data | 0
Transformation, to traffic area, road network | 40000 |  | square meter | natural resource::land | biosphere | 2 | 10.5966 | 0.34657 |  | own assumption, based on range of literature data | 0
market for hard coal power plant | 1 | GLO | unit | CCS Europe 2025::Infrastructure&Background | production |  |  |  | 100
heat production, heavy fuel oil, at industrial furnace 1MW | 81000000 | Europe without Switzerland | megajoule | Materials/fuels | technosphere | 2 | 18.21 | 0.34657 |  | own assumption, based on range of literature data | 0 | heat, district or industrial, other than natural gas
market for aluminium, cast alloy | 300000 | GLO | kilogram | Materials/fuels | technosphere | 2 | 12.6115 | 0.34657 |  | own assumption, based on range of literature data | 0 | aluminium, cast alloy
market for concrete, normal | 52500 | CH | cubic meter | Materials/fuels | technosphere | 2 | 10.8686 | 0.34657 |  | own assumption, based on range of literature data | 0 | concrete, normal
market for copper | 650000 | GLO | kilogram | Materials/fuels | technosphere | 2 | 13.3847 | 0.34657 |  | own assumption, based on range of literature data | 0 | copper
market for diesel, burned in building machine | 81000000 | GLO | megajoule | Materials/fuels | technosphere | 2 | 18.21 | 0.34657 |  | own assumption, based on range of literature data | 0 | diesel, burned in building machine
market for reinforcing steel | 42200000 | GLO | kilogram | Materials/fuels | technosphere | 2 | 17.5579 | 0.34657 |  | own assumption, based on range of literature data | 0 | reinforcing steel
market for steel, low-alloyed | 3600000 | GLO | kilogram | Materials/fuels | technosphere | 2 | 15.0964 | 0.34657 |  | own assumption, based on range of literature data | 0 | steel, low-alloyed
market for stone wool | 375000 | GLO | kilogram | Materials/fuels | technosphere | 2 | 12.8347 | 0.34657 |  | own assumption, based on range of literature data | 0 | stone wool
market for transport, freight train | 9620000 | Europe without Switzerland | ton kilometer | Materials/fuels | technosphere | 2 | 16.0794 | 0.37097 |  | standard for transports | 0 | transport, freight train
market for transport, freight, lorry, unspecified | 11200000 | RER | ton kilometer | Materials/fuels | technosphere | 2 | 16.2314 | 0.37097 |  | standard for transports | 0 | transport, freight, lorry, unspecified
market group for electricity, medium voltage | 5250000 | ENTSO-E | kilowatt hour | Materials/fuels | technosphere | 2 | 15.4737 | 0.34657 |  | own assumption, based on range of literature data | 0 | electricity, medium voltage
polyethylene production, high density, granulate | 500000 | RER | kilogram | Materials/fuels | technosphere | 2 | 13.1224 | 0.34657 |  | own assumption, based on range of literature data | 0 | polyethylene, high density, granulate
steel production, chromium steel 18/8, hot rolled | 400000 | RER | kilogram | Materials/fuels | technosphere | 2 | 12.8992 | 0.34657 |  | own assumption, based on range of literature data | 0 | steel, chromium steel 18/8, hot rolled
treatment of waste mineral wool, sorting plant | -375000 | CH | kilogram | Waste to treatment | technosphere | 2 | 12.8347 | 0.34657 |  | own assumption, based on range of literature data | 0 | waste mineral wool
treatment of waste polyethylene/polypropylene product, collection for final disposal | -500000 | CH | kilogram | Waste to treatment | technosphere | 2 | 13.1224 | 0.34657 |  | own assumption, based on range of literature data | 0 | waste polyethylene/polypropylene product
treatment of waste reinforced concrete, collection for final disposal | -131000000 | CH | kilogram | Waste to treatment | technosphere | 2 | 18.6907 | 0.34657 |  | own assumption, based on range of literature data | 0 | waste reinforced concrete
Activity | transport, pipeline, supercritical CO2, 200km w recompression
location | RER
production amount | 1
reference product | transport, pipeline, supercritical CO2, 200km w recompression
type | process
unit | ton kilometer
Exchanges
name | amount | location | unit | categories | type | uncertainty type | loc | scale | allocation | comment | negative | reference product
Carbon dioxide, fossil | 0.00026 |  | kilogram | air::urban air close to ground | biosphere | 2 | -8.2548 | 0 |  |  | 0
transport, pipeline, supercritical CO2, 200km w recompression | 1 | RER | ton kilometer | NEEDS_2000::CCS | production |  |  |  | 100 | Europe
market for gas turbine, 10MW electrical | 4.22e-11 | GLO | unit | Materials/fuels | technosphere | 2 | -23.8886 | 0 |  |  | 0 | gas turbine, 10MW electrical
market group for electricity, medium voltage | 0.0389 | ENTSO-E | kilowatt hour | Materials/fuels | technosphere | 2 | -3.2468 | 0 |  |  | 0 | electricity, medium voltage
pipeline, supercritical CO2/km | 4.22e-09 | RER | kilometer | Materials/fuels | technosphere | 2 | 4.22e-06 | 0 |  |  | 0
Activity | CO2 storage/at H2 production plant, pre, pipeline 200km, storage 1000m
location | RER
production amount | 1
reference product | CO2 storage/at H2 production plant, pre, pipeline 200km, storage 1000m
type | process
unit | kilogram
source | Life cycle assessment of carbon capture and storage in power generation and industry in Europe, Volkart et al., 2013, International Journal of Greenhouse Gas Control
Exchanges
name | amount | location | unit | categories | type | uncertainty type | loc | scale | allocation | comment | negative | reference product
CO2 storage/at H2 production plant, pre, pipeline 200km, storage 1000m | 1 | RER | kilogram | CCS Europe 2025::Wood::Geological storage::BIGCC | production |  |  |  | 100 |  |  | CO2 storage/at H2 production plant, pre, pipeline 200km, storage 1000m
drilling, deep borehole/m | 1.69e-08 | RER | meter | Materials/fuels | technosphere | 0 | 1.69e-08 |  |  | l_drilling = (n_injection wells+n_monitoring wells)*storage depth/(lifetime*annual_m_flow)
market for gas turbine, 10MW electrical | 2.54e-11 | GLO | unit | Materials/fuels | technosphere | 2 | -24.3963 | 0 |  | n_turbine = n_injection wells/(lifetime*annual m_flow) | 0 | gas turbine, 10MW electrical
market group for electricity, medium voltage | 0.00948 | ENTSO-E | kilowatt hour | Materials/fuels | technosphere | 2 | -4.6586 | 0 |  | E = 87,85*ln((p_hydrostat+p_over)/p_pipeline)*(m_flow_project*8760h/a)/annual_m_flow | 0 | electricity, medium voltage
transport, pipeline, supercritical CO2, 200km w/o recompression | 0.00152 | RER | ton kilometer | Materials/fuels | technosphere | 2 | -6.489 | 0 |  | tkm = l_no comp*m_flow_project/(m_flow_dataset*1000kg/t) | 0
Activity | transport, pipeline, supercritical CO2, 200km w/o recompression
location | RER
production amount | 1
reference product | transport, pipeline, supercritical CO2, 200km w/o recompression
type | process
unit | ton kilometer
Exchanges
name | amount | location | unit | categories | type | uncertainty type | loc | scale | allocation | comment | negative | reference product
Carbon dioxide, fossil | 0.00026 |  | kilogram | air::urban air close to ground | biosphere | 2 | -8.2548 | 0 |  |  | 0
transport, pipeline, supercritical CO2, 200km w/o recompression | 1 | RER | ton kilometer | NEEDS_2000::CCS | production |  |  |  | 100 | Europe
pipeline, supercritical CO2/km | 4.22e-09 | RER | kilometer | Materials/fuels | technosphere | 2 | 4.22e-06 | 0 |  |  | 0
Activity | pipeline, supercritical CO2/km
location | RER
production amount | 1
reference product | pipeline, supercritical CO2/km
type | process
unit | kilometer
Exchanges
name | amount | location | unit | categories | type | uncertainty type | loc | scale | allocation | comment | negative | reference product
Occupation, construction site | 3330 |  | square meter-year | natural resource::land | biosphere | 2 | 8.1107 | 0 |  |  | 0
Transformation, from forest, unspecified | 2000 |  | square meter | natural resource::land | biosphere | 2 | 7.6009 | 0 |  |  | 0
Transformation, to heterogeneous, agricultural | 2000 |  | square meter | natural resource::land | biosphere | 2 | 7.6009 | 0 |  |  | 0
Water, unspecified natural origin | 187 |  | cubic meter | natural resource::in water | biosphere | 2 | 5.2311 | 0 |  |  | 0
pipeline, supercritical CO2/km | 1 | RER | kilometer | NEEDS_2000::CCS | production |  | 1000 |  | 100 | Europe
drawing of pipe, steel | 270000 | RER | kilogram | Materials/fuels | technosphere | 2 | 12.5062 | 0 |  |  | 0
gravel and sand quarry operation | 4400000 | CH | kilogram | Materials/fuels | technosphere | 2 | 15.2971 | 0 |  |  | 0
market for diesel, burned in building machine | 3310000 | GLO | megajoule | Materials/fuels | technosphere | 2 | 15.0125 | 0 |  |  | 0 | diesel, burned in building machine
market for steel, low-alloyed | 270000 | GLO | kilogram | Materials/fuels | technosphere | 2 | 12.5062 | 0 |  |  | 0 | steel, low-alloyed
market for stone wool, packed | 5120 | GLO | kilogram | Materials/fuels | technosphere | 2 | 8.5409 | 0 |  |  | 0 | stone wool, packed
market for transport, freight train | 55100 | Europe without Switzerland | ton kilometer | Materials/fuels | technosphere | 2 | 10.9169 | 0 |  |  | 0 | transport, freight train
market for transport, freight, lorry, unspecified | 315000 | RER | ton kilometer | Materials/fuels | technosphere | 2 | 12.6603 | 0 |  |  | 0 | transport, freight, lorry, unspecified
transport, helicopter | 26 | GLO | hour | Materials/fuels | technosphere | 2 | 3.2581 | 0 |  |  | 0
transport, helicopter, LTO cycle | 10.4 | GLO | unit | Materials/fuels | technosphere | 2 | 2.3418 | 0 |  |  | 0
treatment of inert waste, inert material landfill | -4400000 | CH | kilogram | Waste to treatment | technosphere | 2 | 15.2971 | 0 |  |  | 0 | inert waste, for final disposal
treatment of scrap steel, inert material landfill | -135000 | CH | kilogram | Waste to treatment | technosphere | 2 | 11.813 | 0 |  |  | 0 | scrap steel
treatment of waste mineral wool, inert material landfill | -5120 | CH | kilogram | Waste to treatment | technosphere | 2 | 8.5409 | 0 |  |  | 0
Activity | drilling, deep borehole/m
location | RER
production amount | 1
reference product | drilling, deep borehole/m
type | process
unit | meter
Exchanges
name | amount | location | unit | categories | type | uncertainty type | loc | scale | allocation | comment | negative | reference product
AOX, Adsorbable Organic Halogen as Cl | 4.78e-07 |  | kilogram | water::surface water | biosphere | 2 | -14.5537 | 0 |  |  | 0
Aluminium | 0.06 |  | kilogram | water::surface water | biosphere | 2 | -2.8134 | 0 |  |  | 0
Arsenic, ion | 0.00042 |  | kilogram | water::surface water | biosphere | 2 | -7.7753 | 0 |  |  | 0
BOD5, Biological Oxygen Demand | 0.3 |  | kilogram | water::surface water | biosphere | 2 | -1.204 | 0 |  |  | 0
Barium | 0.006 |  | kilogram | water::surface water | biosphere | 2 | -5.116 | 0 |  |  | 0
Boron | 0.009 |  | kilogram | water::surface water | biosphere | 2 | -4.7105 | 0 |  |  | 0
COD, Chemical Oxygen Demand | 3 |  | kilogram | water::surface water | biosphere | 2 | 1.0986 | 0 |  |  | 0
Calcium, ion | 0.6 |  | kilogram | water::surface water | biosphere | 2 | -0.51083 | 0 |  |  | 0
Chloride | 6 |  | kilogram | water::surface water | biosphere | 2 | 1.7918 | 0 |  |  | 0
Chromium, ion | 0.0006 |  | kilogram | water::surface water | biosphere | 2 | -7.4186 | 0 |  |  | 0
DOC, Dissolved Organic Carbon | 0.3 |  | kilogram | water::surface water | biosphere | 2 | -1.204 | 0 |  |  | 0
Fluoride | 0.003 |  | kilogram | water::surface water | biosphere | 2 | -5.8091 | 0 |  |  | 0
Hydrocarbons, aromatic | 0.003 |  | kilogram | water::surface water | biosphere | 2 | -5.8091 | 0 |  |  | 0
Iron, ion | 0.18 |  | kilogram | water::surface water | biosphere | 2 | -1.7148 | 0 |  |  | 0
Magnesium | 0.12 |  | kilogram | water::surface water | biosphere | 2 | -2.1203 | 0 |  |  | 0
Manganese | 0.003 |  | kilogram | water::surface water | biosphere | 2 | -5.8091 | 0 |  |  | 0
Methane, dichloro-, HCC-30 | 0.06 |  | kilogram | water::surface water | biosphere | 2 | -2.8134 | 0 |  |  | 0
Particulates, > 10 um | 0.0148 |  | kilogram | air::non-urban air or from high stacks | biosphere | 2 | -4.2131 | 0 |  |  | 0
Phosphorus | 0.0012 |  | kilogram | water::surface water | biosphere | 2 | -6.7254 | 0 |  |  | 0
Potassium, ion | 0.9 |  | kilogram | water::surface water | biosphere | 2 | -0.10536 | 0 |  |  | 0
Silicon | 0.03 |  | kilogram | water::surface water | biosphere | 2 | -3.5066 | 0 |  |  | 0
Sodium, ion | 6 |  | kilogram | water::surface water | biosphere | 2 | 1.7918 | 0 |  |  | 0
Strontium | 0.018 |  | kilogram | water::surface water | biosphere | 2 | -4.0174 | 0 |  |  | 0
Sulfur | 0.12 |  | kilogram | water::surface water | biosphere | 2 | -2.1203 | 0 |  |  | 0
TOC, Total Organic Carbon | 0.3 |  | kilogram | water::surface water | biosphere | 2 | -1.204 | 0 |  |  | 0
Water, well, in ground | 3.34 |  | cubic meter | natural resource::in water | biosphere | 2 | 1.206 | 0 |  |  | 0
Zinc, ion | 0.0012 |  | kilogram | water::surface water | biosphere | 2 | -6.7254 | 0 |  |  | 0
drilling, deep borehole/m | 1 | RER | meter | NEEDS_2000::CCS | production |  |  |  | 100 | Europe
activated bentonite production | 20 | DE | kilogram | Materials/fuels | technosphere | 2 | 2.9957 | 0 |  |  | 0
barite production | 270 | RER | kilogram | Materials/fuels | technosphere | 2 | 5.5984 | 0 |  |  | 0
cement production, Portland | 200 | CH | kilogram | Materials/fuels | technosphere | 2 | 5.2983 | 0 |  |  | 0
diesel, burned in diesel-electric generating set, 18.5kW | 6300 | GLO | megajoule | Materials/fuels | technosphere | 2 | 8.7483 | 0 |  |  | 0
lignite mine operation | 0.2 | RER | kilogram | Materials/fuels | technosphere | 2 | -1.6094 | 0 |  |  | 0 | lignite
market for chemical, organic | 9.05 | GLO | kilogram | Materials/fuels | technosphere | 2 | 2.2028 | 0 |  |  | 0 | chemical, organic
market for chemicals, inorganic | 42.2 | GLO | kilogram | Materials/fuels | technosphere | 2 | 3.7424 | 0 |  |  | 0 | chemical, inorganic
market for lubricating oil | 60 | RER | kilogram | Materials/fuels | technosphere | 2 | 4.0943 | 0 |  |  | 0 | lubricating oil
market for steel, low-alloyed | 210 | GLO | kilogram | Materials/fuels | technosphere | 2 | 5.3471 | 0 |  |  | 0 | steel, low-alloyed
market for transport, freight train | 487 | Europe without Switzerland | ton kilometer | Materials/fuels | technosphere | 2 | 6.1883 | 0 |  |  | 0 | transport, freight train
market for transport, freight, lorry, unspecified | 81.1 | RER | ton kilometer | Materials/fuels | technosphere | 2 | 4.3957 | 0 |  |  | 0 | transport, freight, lorry, unspecified
treatment of drilling waste, landfarming | -237 | CH | kilogram | Waste to treatment | technosphere | 2 | 5.4681 | 0 |  |  | 0
treatment of drilling waste, residual material landfill | -158 | CH | kilogram | Waste to treatment | technosphere | 2 | 5.0626 | 0 |  |  | 0
treatment of hazardous waste, hazardous waste incineration | -5 | CH | kilogram | Waste to treatment | technosphere | 2 | 1.6094 | 0 |  |  | 0 | hazardous waste, for incineration