## Sheet1
database | cement CCS-CCU
Activity | liquefied petroleum gas production, synthetic, from methanol, hydrogen from electrolysis, CO2 from cement plant, economic allocation, at fuelling station
location | RER
production amount | 1
reference product | liquefied petroleum gas, synthetic, vehicle grade
type | process
unit | kilogram
Exchanges
name | amount | location | unit | categories | type | uncertainty type | loc | allocation | comment | reference product
liquefied petroleum gas production, synthetic, from methanol, hydrogen from electrolysis, CO2 from cement plant, economic allocation, at fuelling station | 1 | RER | kilogram |  | production |  |  | 100 |  | liquefied petroleum gas, synthetic, vehicle grade
liquefied petroleum gas production, from methanol, hydrogen from electrolysis, CO2 from cement plant, economic allocation | 1.0006 | RER | kilogram |  | technosphere |  |  |  |  | liquefied petroleum gas, synthetic
market group for electricity, low voltage | 0.0067 | RER | kilowatt hour |  | technosphere |  |  |  |  | electricity, low voltage
market for fly ash and scrubber sludge | -0.000168 | Europe without Switzerland | kilogram |  | technosphere |  |  |  |  | fly ash and scrubber sludge
market for heat, central or small-scale, other than natural gas | 0.000584 | CH | megajoule |  | technosphere |  |  |  |  | heat, central or small-scale, other than natural gas
infrastructure construction, for regional distribution of oil product | 2.6e-10 | RER | unit |  | technosphere |  |  |  |  | infrastructure, for regional distribution of oil product
market for municipal solid waste | -6.27e-06 | CH | kilogram |  | technosphere |  |  |  |  | municipal solid waste
market for rainwater mineral oil storage | -7.5e-05 | Europe without Switzerland | cubic meter |  | technosphere |  |  |  |  | rainwater mineral oil storage
market for tap water | 0.000689 | Europe without Switzerland | kilogram |  | technosphere |  |  |  |  | tap water
market for transport, freight train | 0.0336 | Europe without Switzerland | ton kilometer |  | technosphere |  |  |  |  | transport, freight train
market for transport, freight, lorry, unspecified | 0.0326 | RER | ton kilometer |  | technosphere |  |  |  |  | transport, freight, lorry, unspecified
treatment of wastewater, average, capacity 1E9l/year | -6.89e-07 | Europe without Switzerland | cubic meter |  | technosphere |  |  |  |  | wastewater, average
Activity | kerosene production, synthetic, from methanol, hydrogen from electrolysis, CO2 from cement plant, economic allocation, at fuelling station
location | RER
production amount | 1
reference product | kerosene, synthetic, vehicle grade
type | process
unit | kilogram
Exchanges
name | amount | location | unit | categories | type | uncertainty type | loc | allocation | comment | reference product
kerosene production, synthetic, from methanol, hydrogen from electrolysis, CO2 from cement plant, economic allocation, at fuelling station | 1 | RER | kilogram |  | production |  |  | 100 |  | kerosene, synthetic, vehicle grade
kerosene production, from methanol, hydrogen from electrolysis, CO2 from cement plant, economic allocation | 1.0006 | RER | kilogram |  | technosphere |  |  |  |  | kerosene, synthetic
market group for electricity, low voltage | 0.0067 | RER | kilowatt hour |  | technosphere |  |  |  |  | electricity, low voltage
market for fly ash and scrubber sludge | -0.000168 | Europe without Switzerland | kilogram |  | technosphere |  |  |  |  | fly ash and scrubber sludge
market for heat, central or small-scale, other than natural gas | 0.000584 | CH | megajoule |  | technosphere |  |  |  |  | heat, central or small-scale, other than natural gas
infrastructure construction, for regional distribution of oil product | 2.6e-10 | RER | unit |  | technosphere |  |  |  |  | infrastructure, for regional distribution of oil product
market for municipal solid waste | -6.27e-06 | CH | kilogram |  | technosphere |  |  |  |  | municipal solid waste
market for rainwater mineral oil storage | -7.5e-05 | Europe without Switzerland | cubic meter |  | technosphere |  |  |  |  | rainwater mineral oil storage
market for tap water | 0.000689 | Europe without Switzerland | kilogram |  | technosphere |  |  |  |  | tap water
market for transport, freight train | 0.0336 | Europe without Switzerland | ton kilometer |  | technosphere |  |  |  |  | transport, freight train
market for transport, freight, lorry, unspecified | 0.0326 | RER | ton kilometer |  | technosphere |  |  |  |  | transport, freight, lorry, unspecified
treatment of wastewater, average, capacity 1E9l/year | -6.89e-07 | Europe without Switzerland | cubic meter |  | technosphere |  |  |  |  | wastewater, average
Activity | diesel production, synthetic, from methanol, hydrogen from electrolysis, CO2 from cement plant, economic allocation, at fuelling station
location | RER
production amount | 1
reference product | diesel, synthetic, vehicle grade
type | process
unit | kilogram
Exchanges
name | amount | location | unit | categories | type | uncertainty type | loc | allocation | comment | reference product
diesel production, synthetic, from methanol, hydrogen from electrolysis, CO2 from cement plant, economic allocation, at fuelling station | 1 | RER | kilogram |  | production |  |  | 100 |  | diesel, synthetic, vehicle grade
diesel production, from methanol, hydrogen from electrolysis, CO2 from cement plant, economic allocation | 1.0006 | RER | kilogram |  | technosphere |  |  |  |  | diesel, synthetic
market group for electricity, low voltage | 0.0067 | RER | kilowatt hour |  | technosphere |  |  |  |  | electricity, low voltage
market for fly ash and scrubber sludge | -0.000168 | Europe without Switzerland | kilogram |  | technosphere |  |  |  |  | fly ash and scrubber sludge
market for heat, central or small-scale, other than natural gas | 0.000584 | CH | megajoule |  | technosphere |  |  |  |  | heat, central or small-scale, other than natural gas
infrastructure construction, for regional distribution of oil product | 2.6e-10 | RER | unit |  | technosphere |  |  |  |  | infrastructure, for regional distribution of oil product
market for municipal solid waste | -6.27e-06 | CH | kilogram |  | technosphere |  |  |  |  | municipal solid waste
market for rainwater mineral oil storage | -7.5e-05 | Europe without Switzerland | cubic meter |  | technosphere |  |  |  |  | rainwater mineral oil storage
market for tap water | 0.000689 | Europe without Switzerland | kilogram |  | technosphere |  |  |  |  | tap water
market for transport, freight train | 0.0336 | Europe without Switzerland | ton kilometer |  | technosphere |  |  |  |  | transport, freight train
market for transport, freight, lorry, unspecified | 0.0326 | RER | ton kilometer |  | technosphere |  |  |  |  | transport, freight, lorry, unspecified
treatment of wastewater, average, capacity 1E9l/year | -6.89e-07 | Europe without Switzerland | cubic meter |  | technosphere |  |  |  |  | wastewater, average
Activity | gasoline production, synthetic, from methanol, hydrogen from electrolysis, CO2 from cement plant, economic allocation, at fuelling station
location | RER
production amount | 1
reference product | gasoline, synthetic, vehicle grade
type | process
unit | kilogram
Exchanges
name | amount | location | unit | categories | type | uncertainty type | loc | allocation | comment | reference product
gasoline production, synthetic, from methanol, hydrogen from electrolysis, CO2 from cement plant, economic allocation, at fuelling station | 1 | RER | kilogram |  | production |  |  | 100 |  | gasoline, synthetic, vehicle grade
gasoline production, from methanol, hydrogen from electrolysis, CO2 from cement plant, economic allocation | 1.0006 | RER | kilogram |  | technosphere |  |  |  |  | gasoline, synthetic
market group for electricity, low voltage | 0.0067 | RER | kilowatt hour |  | technosphere |  |  |  |  | electricity, low voltage
market for fly ash and scrubber sludge | -0.000168 | Europe without Switzerland | kilogram |  | technosphere |  |  |  |  | fly ash and scrubber sludge
market for heat, central or small-scale, other than natural gas | 0.000584 | CH | megajoule |  | technosphere |  |  |  |  | heat, central or small-scale, other than natural gas
infrastructure construction, for regional distribution of oil product | 2.6e-10 | RER | unit |  | technosphere |  |  |  |  | infrastructure, for regional distribution of oil product
market for municipal solid waste | -6.27e-06 | CH | kilogram |  | technosphere |  |  |  |  | municipal solid waste
market for rainwater mineral oil storage | -7.5e-05 | Europe without Switzerland | cubic meter |  | technosphere |  |  |  |  | rainwater mineral oil storage
market for tap water | 0.000689 | Europe without Switzerland | kilogram |  | technosphere |  |  |  |  | tap water
market for transport, freight train | 0.0336 | Europe without Switzerland | ton kilometer |  | technosphere |  |  |  |  | transport, freight train
market for transport, freight, lorry, unspecified | 0.0326 | RER | ton kilometer |  | technosphere |  |  |  |  | transport, freight, lorry, unspecified
treatment of wastewater, average, capacity 1E9l/year | -6.89e-07 | Europe without Switzerland | cubic meter |  | technosphere |  |  |  |  | wastewater, average
Activity | liquefied petroleum gas production, synthetic, from methanol, hydrogen from electrolysis, CO2 from cement plant, energy allocation, at fuelling station
location | RER
production amount | 1
reference product | liquefied petroleum gas, synthetic, vehicle grade
type | process
unit | kilogram
Exchanges
name | amount | location | unit | categories | type | uncertainty type | loc | allocation | comment | reference product
liquefied petroleum gas production, synthetic, from methanol, hydrogen from electrolysis, CO2 from cement plant, energy allocation, at fuelling station | 1 | RER | kilogram |  | production |  |  | 100 |  | liquefied petroleum gas, synthetic, vehicle grade
liquefied petroleum gas production, from methanol, hydrogen from electrolysis, CO2 from cement plant, energy allocation | 1.0006 | RER | kilogram |  | technosphere |  |  |  |  | liquefied petroleum gas, synthetic
market group for electricity, low voltage | 0.0067 | RER | kilowatt hour |  | technosphere |  |  |  |  | electricity, low voltage
market for fly ash and scrubber sludge | -0.000168 | Europe without Switzerland | kilogram |  | technosphere |  |  |  |  | fly ash and scrubber sludge
market for heat, central or small-scale, other than natural gas | 0.000584 | CH | megajoule |  | technosphere |  |  |  |  | heat, central or small-scale, other than natural gas
infrastructure construction, for regional distribution of oil product | 2.6e-10 | RER | unit |  | technosphere |  |  |  |  | infrastructure, for regional distribution of oil product
market for municipal solid waste | -6.27e-06 | CH | kilogram |  | technosphere |  |  |  |  | municipal solid waste
market for rainwater mineral oil storage | -7.5e-05 | Europe without Switzerland | cubic meter |  | technosphere |  |  |  |  | rainwater mineral oil storage
market for tap water | 0.000689 | Europe without Switzerland | kilogram |  | technosphere |  |  |  |  | tap water
market for transport, freight train | 0.0336 | Europe without Switzerland | ton kilometer |  | technosphere |  |  |  |  | transport, freight train
market for transport, freight, lorry, unspecified | 0.0326 | RER | ton kilometer |  | technosphere |  |  |  |  | transport, freight, lorry, unspecified
treatment of wastewater, average, capacity 1E9l/year | -6.89e-07 | Europe without Switzerland | cubic meter |  | technosphere |  |  |  |  | wastewater, average
Activity | kerosene production, synthetic, from methanol, hydrogen from electrolysis, CO2 from cement plant, energy allocation, at fuelling station
location | RER
production amount | 1
reference product | kerosene, synthetic, vehicle grade
type | process
unit | kilogram
Exchanges
name | amount | location | unit | categories | type | uncertainty type | loc | allocation | comment | reference product
kerosene production, synthetic, from methanol, hydrogen from electrolysis, CO2 from cement plant, energy allocation, at fuelling station | 1 | RER | kilogram |  | production |  |  | 100 |  | kerosene, synthetic, vehicle grade
kerosene production, from methanol, hydrogen from electrolysis, CO2 from cement plant, energy allocation | 1.0006 | RER | kilogram |  | technosphere |  |  |  |  | kerosene, synthetic
market group for electricity, low voltage | 0.0067 | RER | kilowatt hour |  | technosphere |  |  |  |  | electricity, low voltage
market for fly ash and scrubber sludge | -0.000168 | Europe without Switzerland | kilogram |  | technosphere |  |  |  |  | fly ash and scrubber sludge
market for heat, central or small-scale, other than natural gas | 0.000584 | CH | megajoule |  | technosphere |  |  |  |  | heat, central or small-scale, other than natural gas
infrastructure construction, for regional distribution of oil product | 2.6e-10 | RER | unit |  | technosphere |  |  |  |  | infrastructure, for regional distribution of oil product
market for municipal solid waste | -6.27e-06 | CH | kilogram |  | technosphere |  |  |  |  | municipal solid waste
market for rainwater mineral oil storage | -7.5e-05 | Europe without Switzerland | cubic meter |  | technosphere |  |  |  |  | rainwater mineral oil storage
market for tap water | 0.000689 | Europe without Switzerland | kilogram |  | technosphere |  |  |  |  | tap water
market for transport, freight train | 0.0336 | Europe without Switzerland | ton kilometer |  | technosphere |  |  |  |  | transport, freight train
market for transport, freight, lorry, unspecified | 0.0326 | RER | ton kilometer |  | technosphere |  |  |  |  | transport, freight, lorry, unspecified
treatment of wastewater, average, capacity 1E9l/year | -6.89e-07 | Europe without Switzerland | cubic meter |  | technosphere |  |  |  |  | wastewater, average
Activity | diesel production, synthetic, from methanol, hydrogen from electrolysis, CO2 from cement plant, energy allocation, at fuelling station
location | RER
production amount | 1
reference product | diesel, synthetic, vehicle grade
type | process
unit | kilogram
Exchanges
name | amount | location | unit | categories | type | uncertainty type | loc | allocation | comment | reference product
diesel production, synthetic, from methanol, hydrogen from electrolysis, CO2 from cement plant, energy allocation, at fuelling station | 1 | RER | kilogram |  | production |  |  | 100 |  | diesel, synthetic, vehicle grade
diesel production, from methanol, hydrogen from electrolysis, CO2 from cement plant, energy allocation | 1.0006 | RER | kilogram |  | technosphere |  |  |  |  | diesel, synthetic
market group for electricity, low voltage | 0.0067 | RER | kilowatt hour |  | technosphere |  |  |  |  | electricity, low voltage
market for fly ash and scrubber sludge | -0.000168 | Europe without Switzerland | kilogram |  | technosphere |  |  |  |  | fly ash and scrubber sludge
market for heat, central or small-scale, other than natural gas | 0.000584 | CH | megajoule |  | technosphere |  |  |  |  | heat, central or small-scale, other than natural gas
infrastructure construction, for regional distribution of oil product | 2.6e-10 | RER | unit |  | technosphere |  |  |  |  | infrastructure, for regional distribution of oil product
market for municipal solid waste | -6.27e-06 | CH | kilogram |  | technosphere |  |  |  |  | municipal solid waste
market for rainwater mineral oil storage | -7.5e-05 | Europe without Switzerland | cubic meter |  | technosphere |  |  |  |  | rainwater mineral oil storage
market for tap water | 0.000689 | Europe without Switzerland | kilogram |  | technosphere |  |  |  |  | tap water
market for transport, freight train | 0.0336 | Europe without Switzerland | ton kilometer |  | technosphere |  |  |  |  | transport, freight train
market for transport, freight, lorry, unspecified | 0.0326 | RER | ton kilometer |  | technosphere |  |  |  |  | transport, freight, lorry, unspecified
treatment of wastewater, average, capacity 1E9l/year | -6.89e-07 | Europe without Switzerland | cubic meter |  | technosphere |  |  |  |  | wastewater, average
Activity | gasoline production, synthetic, from methanol, hydrogen from electrolysis, CO2 from cement plant, energy allocation, at fuelling station
location | RER
production amount | 1
reference product | gasoline, synthetic, vehicle grade
type | process
unit | kilogram
Exchanges
name | amount | location | unit | categories | type | uncertainty type | loc | allocation | comment | reference product
gasoline production, synthetic, from methanol, hydrogen from electrolysis, CO2 from cement plant, energy allocation, at fuelling station | 1 | RER | kilogram |  | production |  |  | 100 |  | gasoline, synthetic, vehicle grade
gasoline production, from methanol, hydrogen from electrolysis, CO2 from cement plant, energy allocation | 1.0006 | RER | kilogram |  | technosphere |  |  |  |  | gasoline, synthetic
market group for electricity, low voltage | 0.0067 | RER | kilowatt hour |  | technosphere |  |  |  |  | electricity, low voltage
market for fly ash and scrubber sludge | -0.000168 | Europe without Switzerland | kilogram |  | technosphere |  |  |  |  | fly ash and scrubber sludge
market for heat, central or small-scale, other than natural gas | 0.000584 | CH | megajoule |  | technosphere |  |  |  |  | heat, central or small-scale, other than natural gas
infrastructure construction, for regional distribution of oil product | 2.6e-10 | RER | unit |  | technosphere |  |  |  |  | infrastructure, for regional distribution of oil product
market for municipal solid waste | -6.27e-06 | CH | kilogram |  | technosphere |  |  |  |  | municipal solid waste
market for rainwater mineral oil storage | -7.5e-05 | Europe without Switzerland | cubic meter |  | technosphere |  |  |  |  | rainwater mineral oil storage
market for tap water | 0.000689 | Europe without Switzerland | kilogram |  | technosphere |  |  |  |  | tap water
market for transport, freight train | 0.0336 | Europe without Switzerland | ton kilometer |  | technosphere |  |  |  |  | transport, freight train
market for transport, freight, lorry, unspecified | 0.0326 | RER | ton kilometer |  | technosphere |  |  |  |  | transport, freight, lorry, unspecified
treatment of wastewater, average, capacity 1E9l/year | -6.89e-07 | Europe without Switzerland | cubic meter |  | technosphere |  |  |  |  | wastewater, average
Activity | kerosene production, from methanol, hydrogen from electrolysis, CO2 from cement plant, energy allocation
production amount | 1
reference product | kerosene, synthetic
type | process
unit | kilogram
location | RER
comment | CO2 emission factor: 3.114 kg/kg fuel. Co-product of Methanol-to-kerosene process. Methanol from hydrogen and CO. CO from direct air capture. Co-produced together with gasoline, LPG and diesel, but optimized for kerosene production. Allocation key for kerosene: 44%. Carbon balance correction applied.
source | https://www.fvv-net.de/fileadmin/user_upload/medien/materialien/FVV-Kraftstoffstudie_LBST_2013-10-30.pdf
Exchanges
name | amount | location | unit | categories | type | database | reference product | comment
kerosene production, from methanol, hydrogen from electrolysis, CO2 from cement plant, energy allocation | 1 | RER | kilogram |  | production | Methanol-based fuels | kerosene, synthetic
methanol synthesis and distillation, hydrogen from electrolysis, CO2 from cement plant | 2.373 | RER | kilogram |  | technosphere | Methanol-based fuels | methanol, purified
Carbon dioxide, non-fossil | 0.11 |  | kilogram | air | biosphere | biosphere3 |  | To close the carbon balance, as there is 1.55 kg of CO2 per kg of methanol.
market group for electricity, low voltage | 0.043663 | RER | kilowatt hour |  | technosphere | ecoinvent | electricity, low voltage
hydrogen production, gaseous, 25 bar, from electrolysis | 0.02373 | RER | kilogram |  | technosphere | ecoinvent | Hydrogen, gaseous, 25 bar | hydrogen, 4kg per ton of methanol processed
Activity | kerosene production, from methanol, hydrogen from electrolysis, CO2 from cement plant, economic allocation
production amount | 1
reference product | kerosene, synthetic
type | process
unit | kilogram
location | RER
comment | CO2 emission factor: 3.14 kg/kg fuel. Co-product of Methanol-to-kerosene process. Methanol from hydrogen and CO. CO from direct air capture. Co-produced together with gasoline, LPG and diesel, but optimized for kerosene production. Allocation key for kerosene: 35.5%. Carbon balance correction applied.
source | https://www.fvv-net.de/fileadmin/user_upload/medien/materialien/FVV-Kraftstoffstudie_LBST_2013-10-30.pdf
Exchanges
name | amount | location | unit | categories | type | database | reference product | comment
kerosene production, from methanol, hydrogen from electrolysis, CO2 from cement plant, economic allocation | 1 | RER | kilogram |  | production | Methanol-based fuels | kerosene, synthetic
methanol synthesis and distillation, hydrogen from electrolysis, CO2 from cement plant | 1.93 | RER | kilogram |  | technosphere | Methanol-based fuels | methanol, purified
Carbon dioxide, in air | 0.5 |  | kilogram | natural resource::in air | biosphere | biosphere3 |  | To close the carbon balance, as there is 1.55 kg of CO2 per kg of methanol.
market group for electricity, low voltage | 0.035512 | RER | kilowatt hour |  | technosphere | ecoinvent | electricity, low voltage
hydrogen production, gaseous, 25 bar, from electrolysis | 0.0193 | RER | kilogram |  | technosphere | ecoinvent | Hydrogen, gaseous, 25 bar | hydrogen, 4kg per ton of methanol processed
Activity | diesel production, from methanol, hydrogen from electrolysis, CO2 from cement plant, energy allocation
production amount | 1
reference product | diesel, synthetic
type | process
unit | kilogram
location | RER
comment | CO2 emission factor: 3.16 kg/kg fuel. Co-product of Methanol-to-diesel process. Methanol from hydrogen and CO. CO from direct air capture. Co-produced together with gasoline, LPG and kerosene, but optimized for diesel production. Allocation key for diesel: 37%. Carbon balance correction applied.
source | https://www.fvv-net.de/fileadmin/user_upload/medien/materialien/FVV-Kraftstoffstudie_LBST_2013-10-30.pdf
Exchanges
name | amount | location | unit | categories | type | database | reference product | comment
diesel production, from methanol, hydrogen from electrolysis, CO2 from cement plant, energy allocation | 1 | RER | kilogram |  | production | Methanol-based fuels | diesel, synthetic
methanol synthesis and distillation, hydrogen from electrolysis, CO2 from cement plant | 2.451 | RER | kilogram |  | technosphere | Methanol-based fuels | methanol, purified
Carbon dioxide, non-fossil | 0.2 |  | kilogram | air | biosphere | biosphere3 |  | To close the carbon balance, as there is 1.55 kg of CO2 per kg of methanol.
market group for electricity, low voltage | 0.045098 | RER | kilowatt hour |  | technosphere | ecoinvent | electricity, low voltage
hydrogen production, gaseous, 25 bar, from electrolysis | 0.02451 | RER | kilogram |  | technosphere | ecoinvent | Hydrogen, gaseous, 25 bar | hydrogen, 4kg per ton of methanol processed
Activity | diesel production, from methanol, hydrogen from electrolysis, CO2 from cement plant, economic allocation
production amount | 1
reference product | diesel, synthetic
type | process
unit | kilogram
location | RER
comment | CO2 emission factor: 3.16 kg/kg fuel. Co-product of Methanol-to-diesel process. Methanol from hydrogen and CO. CO from direct air capture. Co-produced together with diesel, LPG and kerosene, but optimized for diesel production. Allocation key for diesel: 38.8%. Carbon balance correction applied.
source | https://www.fvv-net.de/fileadmin/user_upload/medien/materialien/FVV-Kraftstoffstudie_LBST_2013-10-30.pdf
Exchanges
name | amount | location | unit | categories | type | database | reference product | comment
diesel production, from methanol, hydrogen from electrolysis, CO2 from cement plant, economic allocation | 1 | RER | kilogram |  | production | Methanol-based fuels | diesel, synthetic
methanol synthesis and distillation, hydrogen from electrolysis, CO2 from cement plant | 2.57 | RER | kilogram |  | technosphere | Methanol-based fuels | methanol, purified
Carbon dioxide, non-fossil | 0.36 |  | kilogram | air | biosphere | biosphere3 |  | To close the carbon balance, as there is 1.55 kg of CO2 per kg of methanol.
market group for electricity, low voltage | 0.047288 | RER | kilowatt hour |  | technosphere | ecoinvent | electricity, low voltage
hydrogen production, gaseous, 25 bar, from electrolysis | 0.0257 | RER | kilogram |  | technosphere | ecoinvent | Hydrogen, gaseous, 25 bar | hydrogen, 4kg per ton of methanol processed
Activity | gasoline production, from methanol, hydrogen from electrolysis, CO2 from cement plant, energy allocation
production amount | 1
reference product | gasoline, synthetic
type | process
unit | kilogram
location | RER
comment | CO2 emission factor: 3.14 kg/kg fuel. Co-product of Methanol-to-Gasoline process. Methanol from hydrogen and CO. CO from direct air capture. Co-produced together with diesel, LPG and kerosene, but optimized for gasoline production. Allocation key for gasoline: 47%. Carbon balance correction applied.
source | https://www.fvv-net.de/fileadmin/user_upload/medien/materialien/FVV-Kraftstoffstudie_LBST_2013-10-30.pdf
Exchanges
name | amount | location | unit | categories | type | database | reference product | comment
gasoline production, from methanol, hydrogen from electrolysis, CO2 from cement plant, energy allocation | 1 | RER | kilogram |  | production | Methanol-based fuels | gasoline, synthetic
methanol synthesis and distillation, hydrogen from electrolysis, CO2 from cement plant | 2.371 | RER | kilogram |  | technosphere | Methanol-based fuels | methanol, purified
Carbon dioxide, non-fossil | 0.11 |  | kilogram | air | biosphere | biosphere3 |  | To close the carbon balance, as there is 1.55 kg of CO2 per kg of methanol.
market group for electricity, low voltage | 0.043626 | RER | kilowatt hour |  | technosphere | ecoinvent | electricity, low voltage
hydrogen production, gaseous, 25 bar, from electrolysis | 0.02371 | RER | kilogram |  | technosphere | ecoinvent | Hydrogen, gaseous, 25 bar | hydrogen, 4kg per ton of methanol processed
Activity | gasoline production, from methanol, hydrogen from electrolysis, CO2 from cement plant, economic allocation
production amount | 1
reference product | gasoline, synthetic
type | process
unit | kilogram
location | RER
comment | CO2 emission factor: 3.14 kg/kg fuel. Co-product of Methanol-to-Gasoline process. Methanol from hydrogen and CO. CO from direct air capture. Co-produced together with diesel, LPG and kerosene, but optimized for gasoline production. Allocation key for gasoline: 87.8%. Carbon balance correction applied.
source | https://www.fvv-net.de/fileadmin/user_upload/medien/materialien/FVV-Kraftstoffstudie_LBST_2013-10-30.pdf
Exchanges
name | amount | location | unit | categories | type | database | reference product | comment
gasoline production, from methanol, hydrogen from electrolysis, CO2 from cement plant, economic allocation | 1 | RER | kilogram |  | production | Methanol-based fuels | gasoline, synthetic
methanol synthesis and distillation, hydrogen from electrolysis, CO2 from cement plant | 4.56 | RER | kilogram |  | technosphere | Methanol-based fuels | methanol, purified
Carbon dioxide, non-fossil | 3.11 |  | kilogram | air | biosphere | biosphere3 |  | To close the carbon balance, as there is 1.55 kg of CO2 per kg of methanol.
market group for electricity, low voltage | 0.083904 | RER | kilowatt hour |  | technosphere | ecoinvent | electricity, low voltage
hydrogen production, gaseous, 25 bar, from electrolysis | 0.0456 | RER | kilogram |  | technosphere | ecoinvent | Hydrogen, gaseous, 25 bar | hydrogen, 4kg per ton of methanol processed
Activity | liquefied petroleum gas production, from methanol, hydrogen from electrolysis, CO2 from cement plant, energy allocation
production amount | 1
reference product | liquefied petroleum gas, synthetic
type | process
unit | kilogram
location | RER
comment | CO2 emission factor: 3.01 kg/kg fuel. Co-product of Methanol-to-Gasoline process. Methanol from hydrogen and CO. CO from direct air capture. Co-produced together with diesel, gasoline and kerosene, but optimized for diesel and kerosene. Allocation key for LPG: 9%. Carbon balance correction applied.
source | https://www.fvv-net.de/fileadmin/user_upload/medien/materialien/FVV-Kraftstoffstudie_LBST_2013-10-30.pdf
Exchanges
name | amount | location | unit | categories | type | database | reference product | comment
liquefied petroleum gas production, from methanol, hydrogen from electrolysis, CO2 from cement plant, energy allocation | 1 | RER | kilogram |  | production | Methanol-based fuels | liquefied petroleum gas, synthetic
methanol synthesis and distillation, hydrogen from electrolysis, CO2 from cement plant | 2.535 | RER | kilogram |  | technosphere | Methanol-based fuels | methanol, purified
Carbon dioxide, non-fossil | 0.46 |  | kilogram | air | biosphere | biosphere3 |  | To close the carbon balance, as there is 1.55 kg of CO2 per kg of methanol.
market group for electricity, low voltage | 0.046644 | RER | kilowatt hour |  | technosphere | ecoinvent | electricity, low voltage
hydrogen production, gaseous, 25 bar, from electrolysis | 0.02535 | RER | kilogram |  | technosphere | ecoinvent | Hydrogen, gaseous, 25 bar | hydrogen, 4kg per ton of methanol processed
Activity | liquefied petroleum gas production, from methanol, hydrogen from electrolysis, CO2 from cement plant, economic allocation
production amount | 1
reference product | liquefied petroleum gas, synthetic
type | process
unit | kilogram
location | RER
comment | CO2 emission factor: 3.01 kg/kg fuel. Co-product of Methanol-to-Gasoline process. Methanol from hydrogen and CO. CO from direct air capture. Co-produced together with diesel, gasoline and kerosene, but optimized for diesel and kerosene. Allocation key for LPG: 6.3%. Carbon balance correction applied.
source | https://www.fvv-net.de/fileadmin/user_upload/medien/materialien/FVV-Kraftstoffstudie_LBST_2013-10-30.pdf
Exchanges
name | amount | location | unit | categories | type | database | reference product | comment
liquefied petroleum gas production, from methanol, hydrogen from electrolysis, CO2 from cement plant, economic allocation | 1 | RER | kilogram |  | production | Methanol-based fuels | liquefied petroleum gas, synthetic
methanol synthesis and distillation, hydrogen from electrolysis, CO2 from cement plant | 1.77 | RER | kilogram |  | technosphere | Methanol-based fuels | methanol, purified
Carbon dioxide, in air | 0.58 |  | kilogram | natural resource::in air | biosphere | biosphere3 |  | To close the carbon balance, as there is 1.55 kg of CO2 per kg of methanol.
market group for electricity, low voltage | 0.032568 | RER | kilowatt hour |  | technosphere | ecoinvent | electricity, low voltage
hydrogen production, gaseous, 25 bar, from electrolysis | 0.0177 | RER | kilogram |  | technosphere | ecoinvent | Hydrogen, gaseous, 25 bar | hydrogen, 4kg per ton of methanol processed
Activity | CO2 capture, at cement production plant, with underground storage, post, 200 km
location | RER
production amount | 1
reference product | CO2, captured and stored
type | process
unit | kilogram
source | Alternative production of methanol from industrial CO2. Meunier et al. 2020. Renewable Energy 146, pp. 1192-1203
comment | Capture of CO2 from a cement plant and subsequent storage. 100% of the needed steam heat (used to regenerate the sorbent) is from a dedicated source. CO2 chemical absorption-regeneration process using amines as scrubbing solvent. The amine solution used for this absorption was an aqueous solution of monoethanolamine (MEA) in a mass concentration of 30 wt.%, widely studied and considered as a benchmark for industrial CO2 capture applications. The CO2 is pre-compressed at 2 bar before storage. 10% of the CO2 is released back into the atmosphere (because teh CO2 absoprtion rate is only 90%). The MEA makeup has been considered to 1 kg MEA per ton captured CO2 to compensate the losses due to the thermal degradation of the amine only, as the evaporation of the amine in the absorber is prevented by a flash tank. This dataset is to be plugged into the clinker production dataset, as input, in proportion to the CCS rate. The rate of fossil vs. biogenic CO2 received from the cement plant need to be reflected in this dataset in two places: at the leakage level, but also at the storage level. At the storage level, we only indicate biogenic CO2. By default, we asusme 20% of the CO2 emissions are biogenic.
share biogenic CO2 | 0.2
Exchanges
name | amount | location | unit | categories | type | comment | reference product
CO2 capture, at cement production plant, with underground storage, post, 200 km | 1 | RER | kilogram |  | production |  | CO2, captured and stored
Carbon dioxide, fossil | 0.088 |  | kilogram | air | biosphere | !!! The share of fossil and biogenic CO2 in the incoming CO2 need to specified in the CO2 leakage here. 0.11 kg of CO2 overall is leaked per kg captured.
Carbon dioxide, non-fossil | 0.022 |  | kilogram | air | biosphere | !!! The share of fossil and biogenic CO2 in the incoming CO2 need to specified in the CO2 leakage here. 0.11 kg of CO2 overall is leaked per kg captured.
Carbon dioxide, in air | 0.2 |  | kilogram | natural resource::in air | biosphere | !!! The share of biogenic CO2 stored is synonymous with net negative emission.
market for tap water | 0.00966 | Europe without Switzerland | kilogram |  | technosphere |  | tap water
market group for electricity, medium voltage | 0.0069 | RER | kilowatt hour |  | technosphere |  | electricity, medium voltage
steam production, as energy carrier, in chemical industry | 3.66 | RER | megajoule |  | technosphere |  | heat, from steam, in chemical industry
CO2 storage/hard coal, post, pipeline 200km, storage 1000m | 1 | RER | kilogram |  | technosphere |  | CO2 storage/hard coal, post, pipeline 200km, storage 1000m
market for monoethanolamine | 0.001 | GLO | kilogram |  | technosphere |  | monoethanolamine
Activity | CO2 capture, at cement production plant, for subsequent reuse
location | RER
production amount | 1
reference product | CO2, captured and reused
type | process
unit | kilogram
source | Alternative production of methanol from industrial CO2. Meunier et al. 2020. Renewable Energy 146, pp. 1192-1203
comment | Capture of CO2 from a cement plant for subsequent reuse. It is a standalone facility, so 100% of the needed steam heat (used to regenerate the sorbent) is from a dedicated source. CO2 chemical absorption-regeneration process using amines as scrubbing solvent. The amine solution used for this absorption was an aqueous solution of monoethanolamine (MEA) in a mass concentration of 30 wt.%, widely studied and considered as a benchmark for industrial CO2 capture applications. The CO2 is pre-compressed at 2 bar before storage. 10% of the CO2 is released back into the atmosphere (because teh CO2 absoprtion rate is only 90%). The MEA makeup has been considered to 1 kg MEA per ton captured CO2 to compensate the losses due to the thermal degradation of the amine only, as the evaporation of the amine in the absorber is prevented by a flash tank. Does NOT include compression for transport or the transport itself. The rate of fossil vs. biogenic CO2 received from the cement plant need to be reflected in this dataset in two places: at the leakage level, but also at the storage level. At the storage level, we only indicate biogenic CO2. By default, we asusme 20% of the CO2 emissions are biogenic.
share biogenic CO2 | 0.2
credit allocation to fuel producer | 1
Exchanges
name | amount | location | unit | categories | type | comment | reference product
CO2 capture, at cement production plant, for subsequent reuse | 1 | RER | kilogram |  | production |  | CO2, captured and reused
Carbon dioxide, fossil | 0.088 |  | kilogram | air | biosphere | !!! The share of fossil and biogenic CO2 in the incoming CO2 need to specified in the CO2 leakage here. 0.11 kg of CO2 overall is leaked per kg captured.
Carbon dioxide, non-fossil | 0.022 |  | kilogram | air | biosphere | !!! The share of fossil and biogenic CO2 in the incoming CO2 need to specified in the CO2 leakage here. 0.11 kg of CO2 overall is leaked per kg captured.
Carbon dioxide, in air | 0.2 |  | kilogram | natural resource::in air | biosphere | !!! The share of biogenic CO2 stored is synonymous with net negative emission.
market for tap water | 0.00966 | Europe without Switzerland | kilogram |  | technosphere |  | tap water
market group for electricity, medium voltage | 0.0069 | RER | kilowatt hour |  | technosphere |  | electricity, medium voltage
steam production, as energy carrier, in chemical industry | 3.66 | RER | megajoule |  | technosphere |  | heat, from steam, in chemical industry
market for monoethanolamine | 0.001 | GLO | kilogram |  | technosphere |  | monoethanolamine
Activity | CO2 capture, at cement production plant, integrated in fuel production chain
location | RER
production amount | 1
reference product | CO2, captured and reused
type | process
unit | kilogram
source | Alternative production of methanol from industrial CO2. Meunier et al. 2020. Renewable Energy 146, pp. 1192-1203
comment | Capture of CO2 from a cement plant for subsequent reuse. It is a facility integrated in a synthetic fuel production chain, so a certain amount of the needed steam heat (used to regenerate the sorbent) can come from excess heat generated by the synfuel conversion process, the rest being complemented by a dedicated source. In Meunier et al. 2020, 26% comes from excess heat generated by the methanol production process. To be changed according to needs. Also, there is no need for water, as it is provided by the methanol production process as well. CO2 chemical absorption-regeneration process using amines as scrubbing solvent. The amine solution used for this absorption was an aqueous solution of monoethanolamine (MEA) in a mass concentration of 30 wt.%, widely studied and considered as a benchmark for industrial CO2 capture applications. The CO2 is pre-compressed at 2 bar before storage. 10% of the CO2 is released back into the atmosphere (because teh CO2 absoprtion rate is only 90%). The MEA makeup has been considered to 1 kg MEA per ton captured CO2 to compensate the losses due to the thermal degradation of the amine only, as the evaporation of the amine in the absorber is prevented by a flash tank. The rate of fossil vs. biogenic CO2 received from the cement plant need to be reflected in this dataset in two places: at the leakage level, but also at the storage level. At the storage level, we only indicate biogenic CO2. By default, we asusme 20% of the CO2 emissions are biogenic.
share biogenic CO2 | 0.2
credit allocation to fuel producer | 1
Exchanges
name | amount | location | unit | categories | type | comment | reference product
CO2 capture, at cement production plant, integrated in fuel production chain | 1 | RER | kilogram |  | production |  | CO2, captured and reused
Carbon dioxide, fossil | 0.088 |  | kilogram | air | biosphere | !!! The share of fossil and biogenic CO2 in the incoming CO2 need to specified in the CO2 leakage here. 0.11 kg of CO2 overall is leaked per kg captured.
Carbon dioxide, non-fossil | 0.022 |  | kilogram | air | biosphere | !!! The share of fossil and biogenic CO2 in the incoming CO2 need to specified in the CO2 leakage here. 0.11 kg of CO2 overall is leaked per kg captured.
Carbon dioxide, in air | 0.2 |  | kilogram | natural resource::in air | biosphere | !!! The share of biogenic CO2 stored is synonymous with net negative emission.
market group for electricity, medium voltage | 0.0069 | RER | kilowatt hour |  | technosphere |  | electricity, medium voltage
steam production, as energy carrier, in chemical industry | 2.7084 | RER | megajoule |  | technosphere |  | heat, from steam, in chemical industry
market for monoethanolamine | 0.001 | GLO | kilogram |  | technosphere |  | monoethanolamine
Activity | methanol synthesis and distillation, hydrogen from electrolysis, CO2 from cement plant
location | RER
production amount | 1
reference product | methanol, purified
type | process
unit | kilogram
source | Alternative production of methanol from industrial CO2. Meunier et al. 2020. Renewable Energy 146, pp. 1192-1203
comment | This is a highly integrated and optimized methanol production process, to be considered as one overall process together with the CO2 capture process. CO2 coming from the CO2 separation unit is fed at 2 bar with hydrogen coming at 30 bar, both at 25°C. The hydrogen required for the conversion of CO2 into methanol has been calculated considering a stoichiometric inlet H2:CO2 feed ratio of 3. Hydrogen is compressed to 80 bar in a single stage, while CO2 is compressed to the same pressure in a series of four compressors intercooled to 128°C so that the recovered heat is provided to the reboiler of the stripper column from the CO2 capture unit for heat integration. CO2 and hydrogen are then mixed with the recycle stream derived from flash and preheated to 250°C before feeding the adiabatic reactor where the methanol reactions occur. This adiabatic reactor is filled with 156 tons of a commercial CuO/ZnO/Al2O3 catalyst. Lifetime of catalyst: 3 years. The product stream leaves the reactor at 314°C and is then thermally integrated by passing through a first heat exchanger to preheat the inlet gases of the reactor and reducing its temperature to 141°C. A heat exchanger cools then the stream to 112°C and the heat recovered is provided to the reboiler of the CO2 capture unit. The stream is further cooled in another heat exchanger to FULLY provide the heat required by the distillation column for the water-methanol separation. The product stream is then further cooled in two heat exchangers to respectively preheat the liquid stream inlet of the distillation column and the unreacted gases recycled to the adiabatic reactor. At this point, the temperature of the product stream is 63°C and a cooler is required to cool it down to 40°C to be fed to a flash tank for the separation of the gaseous and liquid phase of the stream. The pressure of the flash tank has been set to 75 bar to consider the pressure drop occurring along the line. The unreacted gases are then recycled to the inlet of the adiabatic reactor but a fraction of them are purged to prevent the accumulation of inert gases and by-products in the reaction loop. The water-methanol liquid mixture leaving the flash tank is then expanded to 1 bar and preheated to 90°C before being sent to the distillation column. The features of the distillation column depend on the desired purity/grade. Thus, to reach the design specifications of methanol and water purities, pure liquid methanol (99.1 wt.%) is produced at 1 bar and 20°C at the head of the distillation column, where pure water (99.99 wt.%) is recovered at 1 bar and 100°C at its bottom. The rate of fossil vs. biogenic CO2 received from the cement plant need to be reflected in this dataset in two places: at the leakage level, but also at the storage level. At the storage level, we only indicate biogenic CO2. By default, we asusme 20% of the CO2 emissions are biogenic.
Exchanges
name | amount | location | unit | categories | type | comment | reference product
methanol synthesis and distillation, hydrogen from electrolysis, CO2 from cement plant | 1 | RER | kilogram |  | production |  | methanol, purified
market group for electricity, medium voltage | 0.33 | RER | kilowatt hour |  | technosphere |  | electricity, medium voltage
steam production, as energy carrier, in chemical industry | 0 | RER | megajoule |  | technosphere | No steam heat here, as heat is recovered from CO2 compression. | heat, from steam, in chemical industry
hydrogen production, gaseous, 25 bar, from electrolysis | 0.203 | RER | kilogram |  | technosphere |  | Hydrogen, gaseous, 25 bar
CO2 capture, at cement production plant, integrated in fuel production chain | 1.37 | RER | kilogram |  | technosphere |  | CO2, captured and reused
market for zinc oxide | 2.2116e-05 | GLO | kilogram |  | technosphere | Catalyst, 24% zinc oxide. 3 years. 1546t methanol per day. | zinc oxide
market for copper oxide | 5.8977e-05 | GLO | kilogram |  | technosphere | Catalyst, 64% copper oxide. 3 years. 1546t methanol per day. | copper oxide
market for aluminium oxide, metallurgical | 1.1058e-05 | IAI Area, EU27 & EFTA | kilogram |  | technosphere | Catalyst, 12% aluminium oxide. 3 years. 1546t methanol per day. | aluminium oxide, metallurgical
treatment of wastewater, average, capacity 1E9l/year | -0.000568 | Europe without Switzerland | cubic meter |  | technosphere | Added treatment of co-produced water, but in theory, this water should be very pure. | wastewater, average
methanol production facility, construction | 12.4568 | RER | unit |  | technosphere |  | methanol production facility, construction