## Syngas
database | syngas from coal
Activity | Methane, synthetic, gaseous, 5 bar, from coal-based hydrogen, at fuelling station
location | RER
production amount | 1
reference product | methane, high pressure
type | process
unit | kilogram
comment | This includes the distribution to the fuelling station, the pipeline, the losses during distribution (assumed to be 2%), the fuelling station infrastructure, and the losses at the fuelling station, all taken and aggregated from ecoinvent.
Exchanges
name | amount | database | location | categories | unit | type | reference product
Methane, synthetic, gaseous, 5 bar, from coal-based hydrogen, at fuelling station | 1 | syngas | RER |  | kilogram | production | methane, high pressure
methane, from coal-based hydrogen | 1.02 | syngas | RER |  | kilogram | technosphere | methane, from coal-based hydrogen
market group for electricity, medium voltage | 0.20989 | ecoinvent | RER |  | kilowatt hour | technosphere | electricity, medium voltage
market for heat, central or small-scale, biomethane | 0.041394 | ecoinvent | CH |  | megajoule | technosphere | heat, central or small-scale, biomethane
pipeline construction, natural gas, high pressure distribution network | 2.3378e-08 | ecoinvent | RoW |  | kilometer | technosphere | pipeline, natural gas, high pressure distribution network
market for natural gas service station | 8.48e-08 | ecoinvent | GLO |  | unit | technosphere | natural gas service station
Carbon dioxide, non-fossil | 1.3861e-05 | biosphere3 |  | air | kilogram | biosphere
Hydrogen sulfide | 4.3994e-09 | biosphere3 |  | air | kilogram | biosphere
Methane, non-fossil | 0.00030042 | biosphere3 |  | air | kilogram | biosphere
Nitrogen | 1.2042e-06 | biosphere3 |  | air | kilogram | biosphere
Activity | methane, from coal-based hydrogen
production amount | 1
reference product | methane, from coal-based hydrogen
type | process
unit | kilogram
location | RER
comment | Originally in cubic meter. Composition: 96% CH4, 4% CO2, Density of gas: .708 kg/Nm3 The coal gasification process provides the necessary CO2. Hence, the eneded amount of CO2 is not released in the atmosphere as it ends up in the fuel instead. So, we correct that here.
source | Life cycle assessment of power-to-gas with biogas as the carbon source, Zhang et al., 2020, Sustainable Energy and Fuels, https://doi.org/10.1039/C9SE00986H
Exchanges
name | amount | location | unit | categories | type | uncertainty type | loc | scale | database | reference product | comment
methane, from coal-based hydrogen | 1 | RER | kilogram | Power to Gas::4.1 Methanation::Chemical | production |  |  |  | syngas | methane, from coal-based hydrogen
Sabatier reaction methanation unit | 8.0618e-06 | RER | unit | Materials/fuels | technosphere | 2 | -12.0737 | 0.41862 | syngas | Sabatier reaction methanation unit
hydrogen production, gaseous, 30 bar, from hard coal gasification and reforming, at coal gasification plant | 0.5078 | RER | kilogram | Materials/fuels | technosphere | 1 |  |  | syngas | Hydrogen, gaseous, 30 bar
production of nickle-based catalyst for methanation | 0.00017655 | RER | kilogram | Materials/fuels | technosphere | 2 | -8.9872 | 0.07421 | syngas
Carbon dioxide, fossil | -2.768 |  | kilogram | air | biosphere |  |  |  | biosphere3