## Syngas
database | syngas
Activity | electricity production, from combined cycle plant, synthetic natural gas
location | RER
production amount | 1
reference product | electricity, high voltage
type | process
unit | kilowatt hour
Exchanges
name | amount | location | unit | categories | type | uncertainty type | loc | scale | comment | negative
electricity production, from combined cycle plant, synthetic natural gas | 1 | RER | kilowatt hour | CCS Europe 2025::Wood | production
Acenaphthene | 4.6073e-12 |  | kilogram | air::urban air close to ground | biosphere | 2 | -27.863 | 0.80472 | US EPA 1998, high uncertainty reported qulitatively therein | 0
Acetaldehyde | 4.648e-09 |  | kilogram | air::urban air close to ground | biosphere | 2 | -20.9464 | 1.0397 | rough estimate, high uncertainty | 0
Acetic acid | 7.0301e-07 |  | kilogram | air::urban air close to ground | biosphere | 2 | -15.9275 | 1.0397 | rough estimate, high uncertainty | 0
Benzene | 5.3801e-09 |  | kilogram | air::urban air close to ground | biosphere | 2 | -20.8001 | 0.80472 | US EPA 1998, high uncertainty reported qulitatively therein | 0
Benzo(a)pyrene | 3.0735e-12 |  | kilogram | air::urban air close to ground | biosphere | 2 | -28.2678 | 0.80472 | US EPA 1998, high uncertainty reported qulitatively therein | 0
Butane | 5.3801e-06 |  | kilogram | air::urban air close to ground | biosphere | 2 | -13.8924 | 0.80472 | US EPA 1998, high uncertainty reported qulitatively therein | 0
Carbon dioxide, non-fossil | 0.31355 |  | kilogram | air | biosphere | 2 | -2.8824 | 0.024395 | composition of natural gas | 0
Carbon monoxide, non-fossil | 1.2782e-05 |  | kilogram | air::urban air close to ground | biosphere | 2 | -13.0271 | 0.20273 | measurement, single combined cycle power plant | 0
Dinitrogen monoxide | 5.81e-06 |  | kilogram | air::urban air close to ground | biosphere | 2 | -13.8155 | 0.54931 | estimate from range of values from different references | 0
Dioxins, measured as 2,3,7,8-tetrachlorodibenzo-p-dioxin | 1.6849e-16 |  | kilogram | air::urban air close to ground | biosphere | 2 | -38.0792 | 1.0397 | rough estimate, high uncertainty | 0
Ethane | 7.9597e-06 |  | kilogram | air::urban air close to ground | biosphere | 2 | -13.5007 | 0.80472 | US EPA 1998, high uncertainty reported qulitatively therein | 0
Formaldehyde | 1.9231e-07 |  | kilogram | air::urban air close to ground | biosphere | 2 | -17.2237 | 0.80472 | US EPA 1998, high uncertainty reported qulitatively therein | 0
Heat, waste | 3.0503 |  | megajoule | air::urban air close to ground | biosphere | 2 | -0.64436 | 0.024395 | heating value and efficiency | 0
Hexane | 4.6073e-06 |  | kilogram | air::urban air close to ground | biosphere | 2 | -14.0474 | 0.80472 | US EPA 1998, high uncertainty reported qulitatively therein | 0
Mercury | 1.743e-10 |  | kilogram | air::urban air close to ground | biosphere | 2 | -24.2298 | 0.80472 | basic uncertainty for heavy metal; trace element in natural gas | 0
Methane, non-fossil | 5.81e-06 |  | kilogram | air::urban air close to ground | biosphere | 2 | -13.8155 | 0.80472 | range of values from different references | 0
Nitrogen oxides | 0.00015803 |  | kilogram | air::urban air close to ground | biosphere | 2 | -10.5123 | 0.20273 | 15ppm (P. Jansohn) | 0
PAH, polycyclic aromatic hydrocarbons | 4.648e-08 |  | kilogram | air::urban air close to ground | biosphere | 2 | -18.6438 | 1.0397 | rough estimate, high uncertainty | 0
Particulates, < 2.5 um | 2.905e-06 |  | kilogram | air::urban air close to ground | biosphere | 2 | -14.5087 | 0.54931 | estimate from range of values from different references | 0
Pentane | 6.6815e-06 |  | kilogram | air::urban air close to ground | biosphere | 2 | -13.6757 | 0.80472 | US EPA 1998, high uncertainty reported qulitatively therein | 0
Propane | 4.096e-06 |  | kilogram | air::urban air close to ground | biosphere | 2 | -14.1651 | 0.80472 | US EPA 1998, high uncertainty reported qulitatively therein | 0
Propionic acid | 9.296e-08 |  | kilogram | air::urban air close to ground | biosphere | 2 | -17.9507 | 1.0397 | rough estimate, high uncertainty | 0
Sulfur dioxide | 2.905e-06 |  | kilogram | air::urban air close to ground | biosphere | 2 | -14.5087 | 0.047655 | composition of natural gas | 0
Toluene | 8.715e-09 |  | kilogram | air::urban air close to ground | biosphere | 2 | -20.3178 | 0.80472 | US EPA 1998, high uncertainty reported qulitatively therein | 0
methane, from electrochemical methanation, with carbon from atmosphere | 0.12224 | RER | kilogram |  | technosphere |  |  |  | SNG from hydrogen + carbon dioxide from air
market for gas power plant, combined cycle, 400MW electrical | 1.3247e-11 | GLO | unit | Materials/fuels | technosphere | 0 | 2.28e-12
market for hydrochloric acid, without water, in 30% solution state | 1.4525e-05 | RER | kilogram | Materials/fuels | technosphere | 2 | -12.8992 | 0.10756 | basic uncertainty:1.05;(4,na,3,1,1,na) | 0
market for sodium hydroxide, without water, in 50% solution state | 1.162e-05 | GLO | kilogram | Materials/fuels | technosphere | 2 | -13.1224 | 0.10756 | basic uncertainty:1.05;(4,na,3,1,1,na) | 0
market for water, decarbonised | 2.905 | CH | kilogram | Materials/fuels | technosphere | 2 | -0.69315 | 0.45815 | range of values from different references | 0
treatment of residue from cooling tower, sanitary landfill | -5.81e-06 | CH | kilogram | Waste to treatment | technosphere | 2 | -13.8155 | 1.0397 | rough estimate, high uncertainty | 0
Activity | electricity production, from combined cycle plant, synthetic natural gas, post, pipeline 200km, storage 1000m
location | RER
production amount | 1
reference product | electricity, high voltage
type | process
unit | kilowatt hour
Exchanges
name | amount | location | unit | categories | type | uncertainty type | loc | scale | allocation | comment | negative | simapro name
electricity production, from combined cycle plant, synthetic natural gas, post, pipeline 200km, storage 1000m | 1 | RER | kilowatt hour | CCS Europe 2025::Wood | production |  |  |  | 100 |  |  | electricity production, from combined cycle plant, synthetic natural gas, post, pipeline 200km, storage 1000m/RER U
Acenaphthene | 4.6073e-12 |  | kilogram | air::urban air close to ground | biosphere | 2 | -27.863 | 0.80472 |  | US EPA 1998, high uncertainty reported qulitatively therein | 0
Acetaldehyde | 4.648e-09 |  | kilogram | air::urban air close to ground | biosphere | 2 | -20.9464 | 1.0397 |  | rough estimate, high uncertainty | 0
Acetic acid | 7.0301e-07 |  | kilogram | air::urban air close to ground | biosphere | 2 | -15.9275 | 1.0397 |  | rough estimate, high uncertainty | 0
Benzene | 5.3801e-09 |  | kilogram | air::urban air close to ground | biosphere | 2 | -20.8001 | 0.80472 |  | US EPA 1998, high uncertainty reported qulitatively therein | 0
Benzo(a)pyrene | 3.0735e-12 |  | kilogram | air::urban air close to ground | biosphere | 2 | -28.2678 | 0.80472 |  | US EPA 1998, high uncertainty reported qulitatively therein | 0
Butane | 5.3801e-06 |  | kilogram | air::urban air close to ground | biosphere | 2 | -13.8924 | 0.80472 |  | US EPA 1998, high uncertainty reported qulitatively therein | 0
Carbon dioxide, non-fossil | 0.037193 |  | kilogram | air | biosphere | 2 | -5.185 | 0.024395 |  | 90% capture rate | 0
Carbon monoxide, non-fossil | 1.2782e-05 |  | kilogram | air::urban air close to ground | biosphere | 2 | -13.0271 | 0.20273 |  | measurement, single combined cycle power plant | 0
Dinitrogen monoxide | 5.81e-06 |  | kilogram | air::urban air close to ground | biosphere | 2 | -13.8155 | 0.54931 |  | estimate from range of values from different references | 0
Dioxins, measured as 2,3,7,8-tetrachlorodibenzo-p-dioxin | 1.6849e-16 |  | kilogram | air::urban air close to ground | biosphere | 2 | -38.0792 | 1.0397 |  | rough estimate, high uncertainty | 0
Ethane | 7.9597e-06 |  | kilogram | air::urban air close to ground | biosphere | 2 | -13.5007 | 0.80472 |  | US EPA 1998, high uncertainty reported qulitatively therein | 0
Formaldehyde | 1.9231e-07 |  | kilogram | air::urban air close to ground | biosphere | 2 | -17.2237 | 0.80472 |  | US EPA 1998, high uncertainty reported qulitatively therein | 0
Heat, waste | 3.0503 |  | megajoule | air::urban air close to ground | biosphere | 2 | -0.64436 | 0.024395 |  | heating value and efficiency | 0
Hexane | 4.6073e-06 |  | kilogram | air::urban air close to ground | biosphere | 2 | -14.0474 | 0.80472 |  | US EPA 1998, high uncertainty reported qulitatively therein | 0
Mercury | 1.743e-10 |  | kilogram | air::urban air close to ground | biosphere | 2 | -24.2298 | 0.80472 |  | basic uncertainty for heavy metal; trace element in natural gas | 0
Methane, non-fossil | 5.81e-06 |  | kilogram | air::urban air close to ground | biosphere | 2 | -13.8155 | 0.80472 |  | range of values from different references | 0
Nitrogen oxides | 5.7926e-05 |  | kilogram | air::urban air close to ground | biosphere | 2 | -11.5159 | 0.20273 |  | personal communication P. Jansohn | 0
PAH, polycyclic aromatic hydrocarbons | 4.648e-08 |  | kilogram | air::urban air close to ground | biosphere | 2 | -18.6438 | 1.0397 |  | rough estimate, high uncertainty | 0
Particulates, < 2.5 um | 2.905e-06 |  | kilogram | air::urban air close to ground | biosphere | 2 | -14.5087 | 0.54931 |  | estimate from range of values from different references | 0
Pentane | 6.6815e-06 |  | kilogram | air::urban air close to ground | biosphere | 2 | -13.6757 | 0.80472 |  | US EPA 1998, high uncertainty reported qulitatively therein | 0
Propane | 4.096e-06 |  | kilogram | air::urban air close to ground | biosphere | 2 | -14.1651 | 0.80472 |  | US EPA 1998, high uncertainty reported qulitatively therein | 0
Propionic acid | 9.296e-08 |  | kilogram | air::urban air close to ground | biosphere | 2 | -17.9507 | 1.0397 |  | rough estimate, high uncertainty | 0
Sulfur dioxide | 2.905e-06 |  | kilogram | air::urban air close to ground | biosphere | 2 | -14.5087 | 0.047655 |  | composition of natural gas | 0
Toluene | 8.715e-09 |  | kilogram | air::urban air close to ground | biosphere | 2 | -20.3178 | 0.80472 |  | US EPA 1998, high uncertainty reported qulitatively therein | 0
carbon dioxide, captured at synthetic natural gas plant, post, 200km pipeline, storage 1000m | 0.33474 | RER | kilogram | Materials/fuels | technosphere | 0 | 0.0504 |  |  | 90% capture rate
methane, from electrochemical methanation, with carbon from atmosphere | 0.14035 | RER | kilogram |  | technosphere |  |  |  |  | SNG from hydrogen + carbon dioxide from air
market for NOx retained, by selective catalytic reduction | 0.00044737 | GLO | kilogram | Materials/fuels | technosphere | 0 | 7.7e-05 |  |  | P. Jansohn (50 ppm; minus 85% due to SCR)
market for gas power plant, combined cycle, 400MW electrical | 1.2724e-11 | GLO | unit | Materials/fuels | technosphere | 0 | 2.19e-12
market for hydrochloric acid, without water, in 30% solution state | 1.4525e-05 | RER | kilogram | Materials/fuels | technosphere | 2 | -12.8992 | 0.10756 |  | basic uncertainty:1.05;(4,na,3,1,1,na) | 0
market for sodium hydroxide, without water, in 50% solution state | 1.162e-05 | GLO | kilogram | Materials/fuels | technosphere | 2 | -13.1224 | 0.10756 |  | basic uncertainty:1.05;(4,na,3,1,1,na) | 0
market for water, decarbonised | 2.905 | CH | kilogram | Materials/fuels | technosphere | 2 | -0.69315 | 0.45815 |  | range of values from different references | 0 | water, decarbonised
treatment of residue from cooling tower, sanitary landfill | -5.81e-06 | CH | kilogram | Waste to treatment | technosphere | 2 | -13.8155 | 1.0397 |  | rough estimate, high uncertainty | 0
Activity | carbon dioxide, captured at synthetic natural gas plant, post, 200km pipeline, storage 1000m
location | RER
production amount | 1
reference product | carbon dioxide, captured at synthetic natural gas plant, post, 200km pipeline, storage 1000m
type | process
unit | kilogram
source | Life cycle assessment of carbon capture and storage in power generation and industry in Europe, Volkart et al., 2013, International Journal of Greenhouse Gas Control
Exchanges
name | amount | location | unit | categories | type | uncertainty type | loc | allocation | comment | reference product
Ammonia | 0.000123 |  | kilogram | air | biosphere | 0 | 0.000123 |  | Moser et al. (2010)
Monoethanolamine | 6e-06 |  | kilogram | air | biosphere | 0 | 6e-06 |  | Moser et al. (2010)
Water, cooling, unspecified natural origin | 0.0832 |  | cubic meter | natural resource::in water | biosphere | 0 | 0.0832 |  | RECCS 2007
Water | 0.080929 |  | cubic meter | water | biosphere |  |  |  | We assume 600 gallons of water consumed per ton CO2 captured, the rest is evaporated. Very uncertain. Based on https://netl.doe.gov/sites/default/files/event-proceedings/2014/carbon_storage/10--Christopher-Harto.pdf
carbon dioxide, captured at synthetic natural gas plant, post, 200km pipeline, storage 1000m | 1 | RER | kilogram | CCS Europe 2025::Wood::Geological storage::SNGCC | production |  |  | 100
carbon dioxide storage at synthetic natural gas plant, post, 200km pipeline, storage 1000m | 1 | RER | kilogram | Materials/fuels | technosphere | 0 | 1 |  | 1 kg carbon dioxide stored per 1 kg carbon dioxide captured
market group for electricity, medium voltage | 0.384 | ENTSO-E | kilowatt hour | Materials/fuels | technosphere | 0 | 0.384 |  | E_capture = E_el*(1-(eff_CCS/eff_no CCS)) | electricity, medium voltage
heat pump production, heat and power co-generation unit, 160kW electrical | 8.27e-11 | RER | unit | Materials/fuels | technosphere | 0 | 8.27e-11 |  | n_HX = n_total*lifetime_ratio/(lifetime_plant*annual m_flow) | heat pump, heat and power co-generation unit, 160kW electrical
market for absorption chiller, 100kW | 7.44e-10 | GLO | unit | Materials/fuels | technosphere | 0 | 7.44e-10 |  | n_absorption chiller = n_total*lifetime_ratio/(lifetime_plant*annual m_flow) | absorption chiller, 100kW
market for charcoal | 8.26e-05 | GLO | kilogram | Materials/fuels | technosphere | 0 | 8.26e-05 |  | RECCS 2007 | charcoal
market for gas turbine, 10MW electrical | 3.31e-10 | GLO | unit | Materials/fuels | technosphere | 0 | 3.31e-10 |  | n_GT = n_total*lifetime_ratio/(lifetime_plant*annual m_flow) | gas turbine, 10MW electrical
market for liquid storage tank, chemicals, organics | 5.14e-12 | GLO | unit | Materials/fuels | technosphere | 0 | 5.14e-12 |  | n_tank = V_total*lifetime_ratio/(V_ref*lifetime plant*annual m_flow) | liquid storage tank, chemicals, organics
market for monoethanolamine | 0.000284 | GLO | kilogram | Materials/fuels | technosphere | 0 | 0.000284 |  | Moser et al. (2010) | monoethanolamine
market for pump, 40W | 5.79e-10 | GLO | unit | Materials/fuels | technosphere | 0 | 5.79e-10 |  | n_pump = n_total*lifetime_ratio/(lifetime_plant*annual m_flow) | pump, 40W
market for sodium hydroxide, without water, in 50% solution state | 0.000304 | GLO | kilogram | Materials/fuels | technosphere | 0 | 0.000304 |  | RECCS 2007 | sodium hydroxide, without water, in 50% solution state
treatment of spent solvent mixture, hazardous waste incineration | -0.000227 | CH | kilogram | Waste to treatment | technosphere | 0 | 0.000227 |  | Moser et al. (2010) | spent solvent mixture
Activity | methane, from electrochemical methanation, with carbon from atmosphere
production amount | 1
reference product | methane, from electrochemical methanation
type | process
unit | kilogram
location | RER
comment | Originally in cubic meter. Composition: 96% CH4, 4% carbon dioxide, Density of synthetic methane: .717 kg/Nm3, LHV ~47.5 MJ/kg. Using the "carbon dioxide methanation - sewage sludge - PSA - worst - BFB_FB" configuration. Source: Life cycle assessment of power-to-gas with biogas as the carbon source. Xiaojin Zhang, Julia Witte, Tilman Schildhauer and Christian Bauer. https://doi.org/10.1039/C9SE00986H
source | Life cycle assessment of power-to-gas with biogas as the carbon source. Xiaojin Zhang, Julia Witte, Tilman Schildhauer and Christian Bauer. https://doi.org/10.1039/C9SE00986H
Exchanges
name | amount | location | unit | categories | type | reference product | comment | uncertainty type | loc | u1 | u2 | u3 | u4 | u5 | u6 | ub | scale | negative | simapro category
methane, from electrochemical methanation, with carbon from atmosphere | 1 | RER | kilogram |  | production | methane, from electrochemical methanation | [12 empty] | Material/Fuels/Synthetic/Transformation
Sabatier reaction methanation unit construction | 3.947e-07 | RER | unit |  | technosphere | Sabatier reaction methanation unit |  | 2 | -14.7451 | 1.05 | 1.2 | 1.03 | 1.01 | 1.2 | 1.2 | 3 | 0.57228
carbon dioxide, captured from atmosphere, with a sorbent-based direct air capture system, 100ktCO2 | 2.7503 | RER | kilogram |  | technosphere | carbon dioxide, captured from atmosphere |  | 2 | 1.0117 | 1.05 | 1.2 | 1.03 | 1.01 | 1.2 | 1.2 | 1.05 | 0.16237
hydrogen production, gaseous, 30 bar, from PEM electrolysis, from grid electricity | 0.49819 | RER | kilogram |  | technosphere | hydrogen, gaseous, 30 bar |  | 2 | -0.69678 | 1.05 | 1.2 | 1.03 | 1.01 | 1.2 | 1.2 | 1.05 | 0.16237
production of nickel-based catalyst for methanation | 8.3682e-05 | RER | kilogram |  | technosphere | nickel-based catalyst for methanation |  | 2 | -9.3885 | 1.05 | 1.2 | 1.03 | 1.01 | 1.2 | 1.2 | 1.05 | 0.16237
Activity | methane, from electrochemical methanation, with carbon from cement plant
production amount | 1
reference product | methane, from electrochemical methanation
type | process
unit | kilogram
location | RER
comment | Originally in cubic meter. Composition: 96% CH4, 4% carbon dioxide, Density of synthetic methane: .717 kg/Nm3, LHV ~47.5 MJ/kg. Using the "carbon dioxide methanation - sewage sludge - PSA - worst - BFB_FB" configuration. Source: Life cycle assessment of power-to-gas with biogas as the carbon source. Xiaojin Zhang, Julia Witte, Tilman Schildhauer and Christian Bauer. https://doi.org/10.1039/C9SE00986H
source | Life cycle assessment of power-to-gas with biogas as the carbon source. Xiaojin Zhang, Julia Witte, Tilman Schildhauer and Christian Bauer. https://doi.org/10.1039/C9SE00986H
Exchanges
name | amount | location | unit | categories | type | reference product | comment | uncertainty type | loc | u1 | u2 | u3 | u4 | u5 | u6 | ub | scale | negative | simapro category
methane, from electrochemical methanation, with carbon from cement plant | 1 | RER | kilogram |  | production | methane, from electrochemical methanation | [12 empty] | Material/Fuels/Synthetic/Transformation
Sabatier reaction methanation unit construction | 3.947e-07 | RER | unit |  | technosphere | Sabatier reaction methanation unit |  | 2 | -14.7451 | 1.05 | 1.2 | 1.03 | 1.01 | 1.2 | 1.2 | 3 | 0.57228
carbon dioxide, captured at cement production plant, for subsequent reuse | 2.7503 | RER | kilogram |  | technosphere | carbon dioxide, captured and reused |  | 2 | 1.0117 | 1.05 | 1.2 | 1.03 | 1.01 | 1.2 | 1.2 | 1.05 | 0.16237
hydrogen production, gaseous, 30 bar, from PEM electrolysis, from grid electricity | 0.49819 | RER | kilogram |  | technosphere | hydrogen, gaseous, 30 bar |  | 2 | -0.69678 | 1.05 | 1.2 | 1.03 | 1.01 | 1.2 | 1.2 | 1.05 | 0.16237
production of nickel-based catalyst for methanation | 8.3682e-05 | RER | kilogram |  | technosphere | nickel-based catalyst for methanation |  | 2 | -9.3885 | 1.05 | 1.2 | 1.03 | 1.01 | 1.2 | 1.2 | 1.05 | 0.16237
Activity | methane, from electrochemical methanation, with carbon from municipal waste incineration plant
production amount | 1
reference product | methane, from electrochemical methanation
type | process
unit | kilogram
location | RER
comment | Originally in cubic meter. Composition: 96% CH4, 4% carbon dioxide, Density of synthetic methane: .717 kg/Nm3, LHV ~47.5 MJ/kg. Using the "carbon dioxide methanation - sewage sludge - PSA - worst - BFB_FB" configuration. Source: Life cycle assessment of power-to-gas with biogas as the carbon source. Xiaojin Zhang, Julia Witte, Tilman Schildhauer and Christian Bauer. https://doi.org/10.1039/C9SE00986H
source | Life cycle assessment of power-to-gas with biogas as the carbon source. Xiaojin Zhang, Julia Witte, Tilman Schildhauer and Christian Bauer. https://doi.org/10.1039/C9SE00986H
Exchanges
name | amount | location | unit | categories | type | reference product | comment | uncertainty type | loc | u1 | u2 | u3 | u4 | u5 | u6 | ub | scale | negative | simapro category
methane, from electrochemical methanation, with carbon from municipal waste incineration plant | 1 | RER | kilogram |  | production | methane, from electrochemical methanation | [12 empty] | Material/Fuels/Synthetic/Transformation
Sabatier reaction methanation unit construction | 3.947e-07 | RER | unit |  | technosphere | Sabatier reaction methanation unit |  | 2 | -14.7451 | 1.05 | 1.2 | 1.03 | 1.01 | 1.2 | 1.2 | 3 | 0.57228
carbon dioxide, captured at municipal solid waste incineration plant, for subsequent reuse | 2.7503 | RER | kilogram |  | technosphere | carbon dioxide, captured and reused |  | 2 | 1.0117 | 1.05 | 1.2 | 1.03 | 1.01 | 1.2 | 1.2 | 1.05 | 0.16237
hydrogen production, gaseous, 30 bar, from PEM electrolysis, from grid electricity | 0.49819 | RER | kilogram |  | technosphere | hydrogen, gaseous, 30 bar |  | 2 | -0.69678 | 1.05 | 1.2 | 1.03 | 1.01 | 1.2 | 1.2 | 1.05 | 0.16237
production of nickel-based catalyst for methanation | 8.3682e-05 | RER | kilogram |  | technosphere | nickel-based catalyst for methanation |  | 2 | -9.3885 | 1.05 | 1.2 | 1.03 | 1.01 | 1.2 | 1.2 | 1.05 | 0.16237
Activity | methane, from biological methanation, with carbon from atmosphere
production amount | 1
reference product | methane, from biological methanation
type | process
unit | kilogram
location | RER
comment | Based on stoichiometry, for every kilogram of methane produced, the system would consume approximately 2.75 kilograms of carbon dioxide and 0.5 kilograms of H2, and produce approximately 2.25 kilograms of water. Rest of info Adapted from BioCat II project Annex I 2014. Consider 51.3 kg CH4 per full-load hour. Reactor heat re-circulated at the wastewater treatment plant, hence not considered here. Infrastructure missing.
source | https://energiforskning.dk/sites/energiforskning.dk/files/slutrapporter/12164_annex_1_p2g_biocat_lca_final_report.pdf
Exchanges
name | amount | location | unit | categories | type | reference product | comment | uncertainty type | loc | u1 | u2 | u3 | u4 | u5 | u6 | ub | scale | negative | simapro category
methane, from biological methanation, with carbon from atmosphere | 1 | RER | kilogram |  | production | methane, from biological methanation | [12 empty] | Material/Fuels/Synthetic/Transformation
carbon dioxide, captured from atmosphere, with a sorbent-based direct air capture system, 100ktCO2 | 2.75 | RER | kilogram |  | technosphere | carbon dioxide, captured from atmosphere |  | 2 | 1.0116 | 1.2 | 1.2 | 1.03 | 1.01 | 1.2 | 1.2 | 1.05 | 0.18461
hydrogen production, gaseous, 30 bar, from PEM electrolysis, from grid electricity | 0.5 | RER | kilogram |  | technosphere | hydrogen, gaseous, 30 bar |  | 2 | -0.69315 | 1.2 | 1.2 | 1.03 | 1.01 | 1.2 | 1.2 | 1.05 | 0.18461
market group for electricity, low voltage | 1.55 | RER | kilowatt hour |  | technosphere | electricity, low voltage | 60 kW at full-load, 10 kW at standby, 3000 full-load hours per year. 51.3 kg CH4 /h at full-load | 2 | 0.43825 | 1.2 | 1.2 | 1.03 | 1.01 | 1.2 | 1.2 | 1.05 | 0.18461
market for ammonia, anhydrous, liquid | 0.0016238 | RER | kilogram |  | technosphere | ammonia, anhydrous, liquid | 0,0833 kg Ammonia/full load hour. | 2 | -6.423 | 1.2 | 1.2 | 1.03 | 1.01 | 1.2 | 1.2 | 1.05 | 0.18461
treatment of wastewater, average, wastewater treatment | -0.66277 | Europe without Switzerland | cubic meter |  | technosphere | wastewater, average | 34 m3 of wastewater/full-load hour. | 2 | -0.41133 | 1.2 | 1.2 | 1.03 | 1.01 | 1.2 | 1.2 | 1.05 | 0.18461 | TRUE
Activity | methane, from biological methanation, with carbon from cement plant
production amount | 1
reference product | methane, from biological methanation
type | process
unit | kilogram
location | RER
comment | Based on stoichiometry, for every kilogram of methane produced, the system would consume approximately 2.75 kilograms of carbon dioxide and 0.5 kilograms of H2, and produce approximately 2.25 kilograms of water. Rest of info Adapted from BioCat II project Annex I 2014. Consider 51.3 kg CH4 per full-load hour. Reactor heat re-circulated at the wastewater treatment plant, hence not considered here. Infrastructure missing.
source | https://energiforskning.dk/sites/energiforskning.dk/files/slutrapporter/12164_annex_1_p2g_biocat_lca_final_report.pdf
Exchanges
name | amount | location | unit | categories | type | reference product | comment | uncertainty type | loc | u1 | u2 | u3 | u4 | u5 | u6 | ub | scale | negative | simapro category
methane, from biological methanation, with carbon from cement plant | 1 | RER | kilogram |  | production | methane, from biological methanation | [12 empty] | Material/Fuels/Synthetic/Transformation
carbon dioxide, captured at cement production plant, for subsequent reuse | 2.75 | RER | kilogram |  | technosphere | carbon dioxide, captured and reused |  | 2 | 1.0116 | 1.2 | 1.2 | 1.03 | 1.01 | 1.2 | 1.2 | 1.05 | 0.18461
hydrogen production, gaseous, 30 bar, from PEM electrolysis, from grid electricity | 0.5 | RER | kilogram |  | technosphere | hydrogen, gaseous, 30 bar |  | 2 | -0.69315 | 1.2 | 1.2 | 1.03 | 1.01 | 1.2 | 1.2 | 1.05 | 0.18461
market group for electricity, low voltage | 1.55 | RER | kilowatt hour |  | technosphere | electricity, low voltage | 60 kW at full-load, 10 kW at standby, 3000 full-load hours per year. 51.3 kg CH4 /h at full-load | 2 | 0.43825 | 1.2 | 1.2 | 1.03 | 1.01 | 1.2 | 1.2 | 1.05 | 0.18461
market for ammonia, anhydrous, liquid | 0.0016238 | RER | kilogram |  | technosphere | ammonia, anhydrous, liquid | 0,0833 kg Ammonia/full load hour. | 2 | -6.423 | 1.2 | 1.2 | 1.03 | 1.01 | 1.2 | 1.2 | 1.05 | 0.18461
treatment of wastewater, average, wastewater treatment | -0.66277 | Europe without Switzerland | cubic meter |  | technosphere | wastewater, average | 34 m3 of wastewater/full-load hour. | 2 | -0.41133 | 1.2 | 1.2 | 1.03 | 1.01 | 1.2 | 1.2 | 1.05 | 0.18461 | TRUE
Activity | methane, from biological methanation, with carbon from municipal waste incineration plant
production amount | 1
reference product | methane, from biological methanation
type | process
unit | kilogram
location | RER
comment | Based on stoichiometry, for every kilogram of methane produced, the system would consume approximately 2.75 kilograms of carbon dioxide and 0.5 kilograms of H2, and produce approximately 2.25 kilograms of water. Rest of info Adapted from BioCat II project Annex I 2014. Consider 51.3 kg CH4 per full-load hour. Reactor heat re-circulated at the wastewater treatment plant, hence not considered here. Infrastructure missing.
source | https://energiforskning.dk/sites/energiforskning.dk/files/slutrapporter/12164_annex_1_p2g_biocat_lca_final_report.pdf
Exchanges
name | amount | location | unit | categories | type | reference product | comment | uncertainty type | loc | u1 | u2 | u3 | u4 | u5 | u6 | ub | scale | negative | simapro category
methane, from biological methanation, with carbon from municipal waste incineration plant | 1 | RER | kilogram |  | production | methane, from biological methanation | [12 empty] | Material/Fuels/Synthetic/Transformation
carbon dioxide, captured at municipal solid waste incineration plant, for subsequent reuse | 2.75 | RER | kilogram |  | technosphere | carbon dioxide, captured and reused |  | 2 | 1.0116 | 1.2 | 1.2 | 1.03 | 1.01 | 1.2 | 1.2 | 1.05 | 0.18461
hydrogen production, gaseous, 30 bar, from PEM electrolysis, from grid electricity | 0.5 | RER | kilogram |  | technosphere | hydrogen, gaseous, 30 bar |  | 2 | -0.69315 | 1.2 | 1.2 | 1.03 | 1.01 | 1.2 | 1.2 | 1.05 | 0.18461
market group for electricity, low voltage | 1.55 | RER | kilowatt hour |  | technosphere | electricity, low voltage | 60 kW at full-load, 10 kW at standby, 3000 full-load hours per year. 51.3 kg CH4 /h at full-load | 2 | 0.43825 | 1.2 | 1.2 | 1.03 | 1.01 | 1.2 | 1.2 | 1.05 | 0.18461
market for ammonia, anhydrous, liquid | 0.0016238 | RER | kilogram |  | technosphere | ammonia, anhydrous, liquid | 0,0833 kg Ammonia/full load hour. | 2 | -6.423 | 1.2 | 1.2 | 1.03 | 1.01 | 1.2 | 1.2 | 1.05 | 0.18461
treatment of wastewater, average, wastewater treatment | -0.66277 | Europe without Switzerland | cubic meter |  | technosphere | wastewater, average | 34 m3 of wastewater/full-load hour. | 2 | -0.41133 | 1.2 | 1.2 | 1.03 | 1.01 | 1.2 | 1.2 | 1.05 | 0.18461 | TRUE
Activity | Sabatier reaction methanation unit construction
production amount | 1
reference product | Sabatier reaction methanation unit
type | process
unit | unit
location | RER
source | Life cycle assessment of power-to-gas with biogas as the carbon source. Xiaojin Zhang, Julia Witte, Tilman Schildhauer and Christian Bauer. https://doi.org/10.1039/C9SE00986H
Exchanges
name | amount | location | unit | categories | type | reference product | comment | uncertainty type | loc | u1 | u2 | u3 | u4 | u5 | u6 | ub | scale | negative | simapro category
Sabatier reaction methanation unit construction | 1 | RER | unit |  | production | Sabatier reaction methanation unit | [12 empty] | Material/Fuels/Synthetic/Infrastructure
market for steel, chromium steel 18/8, hot rolled | 5940 | GLO | kilogram |  | technosphere | steel, chromium steel 18/8, hot rolled |  | 2 | 8.6895 | 1.5 | 1.2 | 1.5 | 1.1 | 2 | 1.2 | 1.05 | 0.47096
market for polyethylene, high density, granulate | 660 | GLO | kilogram |  | technosphere | polyethylene, high density, granulate |  | 2 | 6.4922 | 1.5 | 1.2 | 1.5 | 1.1 | 2 | 1.2 | 1.05 | 0.47096
Activity | production of nickel-based catalyst for methanation
production amount | 1
reference product | nickel-based catalyst for methanation
type | process
unit | kilogram
location | RER
source | Life cycle assessment of power-to-gas with biogas as the carbon source, Zhang et al., 2020, Sustainable Energy and Fuels, https://doi.org/10.1039/C9SE00986H
Exchanges
name | amount | location | unit | categories | type | reference product | comment | uncertainty type | loc | u1 | u2 | u3 | u4 | u5 | u6 | ub | scale | negative | simapro category
production of nickel-based catalyst for methanation | 1 | RER | kilogram |  | production | nickel-based catalyst for methanation | [12 empty] | Material/Fuels/Synthetic/Infrastructure
market for aluminium alloy, AlMg3 | 0.81 | GLO | kilogram |  | technosphere | aluminium alloy, AlMg3 |  | 2 | -0.21072 | 1.5 | 1.2 | 1.5 | 1.1 | 2 | 1.2 | 1.05 | 0.47096
market for nickel, class 1 | 0.19 | GLO | kilogram |  | technosphere | nickel, class 1 |  | 2 | -1.6607 | 1.5 | 1.2 | 1.5 | 1.1 | 2 | 1.2 | 1.05 | 0.47096