## Sheet1
database | wave_energy
Activity | crane operation, 60 tons
location | RER
production amount | 1
reference product | crane operation
type | process
unit | hour
worksheet name | None
source
comment | Operation of a 60-ton crane. Thomson, R.C., Chick, J.P. & Harrison, G.P. An LCA of the Pelamis wave energy converter. Int J Life Cycle Assess 24, 51–63 (2019). https://doi.org/10.1007/s11367-018-1504-2
Exchanges
name | amount | location | unit | categories | type | reference product
crane operation, 60 tons | 1 | RER | hour |  | production | crane operation
market group for electricity, low voltage | 18 | RER | kilowatt hour |  | technosphere | electricity, low voltage
building machine production | 0.0006 | RER | unit |  | technosphere | building machine
Activity | forklift operation
location | RER
production amount | 1
reference product | forklift operation
type | process
unit | hour
worksheet name | None
source
comment | Operation of a diesel forklift. Thomson, R.C., Chick, J.P. & Harrison, G.P. An LCA of the Pelamis wave energy converter. Int J Life Cycle Assess 24, 51–63 (2019). https://doi.org/10.1007/s11367-018-1504-2
Exchanges
name | amount | location | unit | categories | type | reference product
forklift operation | 1 | RER | hour |  | production | forklift operation
market for diesel, burned in building machine | 109.65 | GLO | megajoule |  | technosphere | diesel, burned in building machine
Activity | transformer production, 315kVA, 11kV2
location | RER
production amount | 1
reference product | transformer, 315kVA, 11kV2
type | process
unit | unit
worksheet name | None
source
comment | Production of the ABB transformer. Thomson, R.C., Chick, J.P. & Harrison, G.P. An LCA of the Pelamis wave energy converter. Int J Life Cycle Assess 24, 51–63 (2019). https://doi.org/10.1007/s11367-018-1504-2
Exchanges
name | amount | location | unit | categories | type | reference product
transformer production, 315kVA, 11kV2 | 1 | RER | unit |  | production | transformer, 315kVA, 11kV2
market for steel, low-alloyed | 533 | GLO | kilogram |  | technosphere | steel, low-alloyed
market for fatty acid methyl ester | 340 | RoW | kilogram |  | technosphere | fatty acid methyl ester
market for steel, low-alloyed, hot rolled | 324 | GLO | kilogram |  | technosphere | steel, low-alloyed, hot rolled
market for aluminium, primary, ingot | 113.51 | IAI Area, EU27 & EFTA | kilogram |  | technosphere | aluminium, primary, ingot
market for aluminium, wrought alloy | 86.3 | GLO | kilogram |  | technosphere | aluminium, wrought alloy
market for kraft paper | 59.9 | RER | kilogram |  | technosphere | kraft paper
market for sanitary ceramics | 11 | GLO | kilogram |  | technosphere | sanitary ceramics
Activity | SF6 MV circuit breaker production
location | RER
production amount | 1
reference product | SF6 MV circuit breaker
type | process
unit | unit
worksheet name | None
source
comment | Production of a circuit breaker. Thomson, R.C., Chick, J.P. & Harrison, G.P. An LCA of the Pelamis wave energy converter. Int J Life Cycle Assess 24, 51–63 (2019). https://doi.org/10.1007/s11367-018-1504-2
Exchanges
name | amount | location | unit | categories | type | reference product
SF6 MV circuit breaker production | 1 | RER | unit |  | production | SF6 MV circuit breaker
market for steel, low-alloyed | 0.055043 | GLO | kilogram |  | technosphere | steel, low-alloyed
market for steel, chromium steel 18/8, hot rolled | 0.001332 | GLO | kilogram |  | technosphere | steel, chromium steel 18/8, hot rolled
market for aluminium, wrought alloy | 0.899 | GLO | kilogram |  | technosphere | aluminium, wrought alloy
market for aluminium oxide, metallurgical | 0.378 | IAI Area, EU27 & EFTA | kilogram |  | technosphere | aluminium oxide, metallurgical
market for copper, cathode | 0.016736 | GLO | kilogram |  | technosphere | copper, cathode
market for copper, cathode | 0.315 | GLO | kilogram |  | technosphere | copper, cathode
market for nylon 6 | 0.015 | RER | kilogram |  | technosphere | nylon 6
market for nylon 6-6 | 0.183 | RER | kilogram |  | technosphere | nylon 6-6
market for polycarbonate | 0.14 | GLO | kilogram |  | technosphere | polycarbonate
market for polycarbonate | 0.061 | GLO | kilogram |  | technosphere | polycarbonate
market for polyvinylchloride, suspension polymerised | 0.008 | GLO | kilogram |  | technosphere | polyvinylchloride, suspension polymerised
market for bronze | 0.009 | GLO | kilogram |  | technosphere | bronze
market for tetrafluoroethylene | 0.227 | GLO | kilogram |  | technosphere | tetrafluoroethylene
market for epoxy resin, liquid | 0.023751 | RER | kilogram |  | technosphere | epoxy resin, liquid
market for epoxy resin, liquid | 0.844 | RER | kilogram |  | technosphere | epoxy resin, liquid
market for sulfur hexafluoride, liquid | 0.282 | RER | kilogram |  | technosphere | sulfur hexafluoride, liquid
market for brass | 0.198 | RoW | kilogram |  | technosphere | brass
Activity | MV switch-disconnector cubicle production
location | RER
production amount | 1
reference product | MV switch-disconnector cubicle
type | process
unit | unit
worksheet name | None
source
comment | Production of switch-disconnector cubicle. Thomson, R.C., Chick, J.P. & Harrison, G.P. An LCA of the Pelamis wave energy converter. Int J Life Cycle Assess 24, 51–63 (2019). https://doi.org/10.1007/s11367-018-1504-2
Exchanges
name | amount | location | unit | categories | type | reference product
MV switch-disconnector cubicle production | 1 | RER | unit |  | production | MV switch-disconnector cubicle
market for steel, low-alloyed, hot rolled | 89.7 | GLO | kilogram |  | technosphere | steel, low-alloyed, hot rolled
market for steel, chromium steel 18/8, hot rolled | 6 | GLO | kilogram |  | technosphere | steel, chromium steel 18/8, hot rolled
market for copper, cathode | 7.6 | GLO | kilogram |  | technosphere | copper, cathode
market for brass | 0.4 | RoW | kilogram |  | technosphere | brass
market for polycarbonate | 0.9 | GLO | kilogram |  | technosphere | polycarbonate
market for synthetic rubber | 0.7 | GLO | kilogram |  | technosphere | synthetic rubber
market for polypropylene, granulate | 0.1 | GLO | kilogram |  | technosphere | polypropylene, granulate
market for polyester resin, unsaturated | 0.1 | RER | kilogram |  | technosphere | polyester resin, unsaturated
market for flat glass, uncoated | 0.1 | RER | kilogram |  | technosphere | flat glass, uncoated
market for epoxy resin, liquid | 22.6 | RER | kilogram |  | technosphere | epoxy resin, liquid
market for sulfur hexafluoride, liquid | 0.2 | RER | kilogram |  | technosphere | sulfur hexafluoride, liquid
market for zinc | 0.5 | GLO | kilogram |  | technosphere | zinc
market for aluminium, wrought alloy | 1.1 | GLO | kilogram |  | technosphere | aluminium, wrought alloy
market for alkyd paint, white, without water, in 60% solution state | 0.8 | RER | kilogram |  | technosphere | alkyd paint, white, without water, in 60% solution state
Activity | MV Switchgear and TSG Control Panel production
location | RER
production amount | 1
reference product | MV Switchgear and TSG Control Panel
type | process
unit | unit
worksheet name | None
source
comment | Production of control panel. Thomson, R.C., Chick, J.P. & Harrison, G.P. An LCA of the Pelamis wave energy converter. Int J Life Cycle Assess 24, 51–63 (2019). https://doi.org/10.1007/s11367-018-1504-2
Exchanges
name | amount | location | unit | categories | type | reference product
MV Switchgear and TSG Control Panel production | 1 | RER | unit |  | production | MV Switchgear and TSG Control Panel
MV switch-disconnector cubicle production | 2 | RER | unit |  | technosphere | MV switch-disconnector cubicle
SF6 MV circuit breaker production | 1 | RER | unit |  | technosphere | SF6 MV circuit breaker
Activity | Base 35858 chemical production
location | RER
production amount | 1
reference product | Base 35858 chemical
type | process
unit | kilogram
worksheet name | None
source
comment | Production of control panel. Thomson, R.C., Chick, J.P. & Harrison, G.P. An LCA of the Pelamis wave energy converter. Int J Life Cycle Assess 24, 51–63 (2019). https://doi.org/10.1007/s11367-018-1504-2
Exchanges
name | amount | location | unit | categories | type | reference product
Base 35858 chemical production | 1 | RER | kilogram |  | production | Base 35858 chemical
market for epoxy resin, liquid | 0.15 | RER | kilogram |  | technosphere | epoxy resin, liquid
market for epoxy resin, liquid | 0.075 | RER | kilogram |  | technosphere | epoxy resin, liquid
market for xylene | 0.075 | RER | kilogram |  | technosphere | xylene
market for 1-butanol | 0.04 | GLO | kilogram |  | technosphere | 1-butanol
market for ethyl benzene | 0.02 | RER | kilogram |  | technosphere | ethyl benzene
market for naphtha | 0.0175 | RER | kilogram |  | technosphere | naphtha
market for dimethenamide | 0.02 | GLO | kilogram |  | technosphere | dimethenamide
market for epoxy resin, liquid | 0.6025 | RER | kilogram |  | technosphere | epoxy resin, liquid
Activity | Curing Agent 97652 production
location | RER
production amount | 1
reference product | Curing Agent 97652
type | process
unit | kilogram
worksheet name | None
source
comment | Production of curing agent. Thomson, R.C., Chick, J.P. & Harrison, G.P. An LCA of the Pelamis wave energy converter. Int J Life Cycle Assess 24, 51–63 (2019). https://doi.org/10.1007/s11367-018-1504-2
Exchanges
name | amount | location | unit | categories | type | reference product
Curing Agent 97652 production | 1 | RER | kilogram |  | production | Curing Agent 97652
market for xylene | 0.1625 | RER | kilogram |  | technosphere | xylene
market for 1-butanol | 0.085 | GLO | kilogram |  | technosphere | 1-butanol
market for phenol | 0.075 | RER | kilogram |  | technosphere | phenol
market for meta-phenylene diamine | 0.04 | GLO | kilogram |  | technosphere | meta-phenylene diamine
market for ethanol, without water, in 99.7% solution state, from ethylene | 0.03 | RER | kilogram |  | technosphere | ethanol, without water, in 99.7% solution state, from ethylene
market for ethyl benzene | 0.05 | RER | kilogram |  | technosphere | ethyl benzene
market for ethylenediamine | 0.0175 | RER | kilogram |  | technosphere | ethylenediamine
market for o-aminophenol | 0.02 | GLO | kilogram |  | technosphere | o-aminophenol
market for ethylenediamine | 0.00625 | RER | kilogram |  | technosphere | ethylenediamine
market for epoxy resin, liquid | 0.51375 | RER | kilogram |  | technosphere | epoxy resin, liquid
Activity | epoxy paint primer/topcoat production
location | RER
production amount | 1
reference product | epoxy paint primer/topcoat
type | process
unit | kilogram
worksheet name | None
source
comment | Production of curing agent. Thomson, R.C., Chick, J.P. & Harrison, G.P. An LCA of the Pelamis wave energy converter. Int J Life Cycle Assess 24, 51–63 (2019). https://doi.org/10.1007/s11367-018-1504-2
Exchanges
name | amount | location | unit | categories | type | reference product
epoxy paint primer/topcoat production | 1 | RER | kilogram |  | production | epoxy paint primer/topcoat
Curing Agent 97652 production | 0.156 | RER | kilogram |  | technosphere | Curing Agent 97652
Base 35858 chemical production | 0.842 | RER | kilogram |  | technosphere | Base 35858 chemical
Activity | glass flake paint 35851 production
location | RER
production amount | 1
reference product | glass flake paint 35851
type | process
unit | kilogram
worksheet name | None
source
comment | Production of paint. Thomson, R.C., Chick, J.P. & Harrison, G.P. An LCA of the Pelamis wave energy converter. Int J Life Cycle Assess 24, 51–63 (2019). https://doi.org/10.1007/s11367-018-1504-2
Exchanges
name | amount | location | unit | categories | type | reference product
glass flake paint 35851 production | 1 | RER | kilogram |  | production | glass flake paint 35851
Curing Agent 97652 production | 0.034 | RER | kilogram |  | technosphere | Curing Agent 97652
Base 35858 chemical production | 0.183 | RER | kilogram |  | technosphere | Base 35858 chemical
market for flat glass, uncoated | 0.781 | RER | kilogram |  | technosphere | flat glass, uncoated
Activity | glass flake paint 35851 painting
location | RER
production amount | 1
reference product | glass flake paint 35851
type | process
unit | square meter
worksheet name | None
source
comment | Painting. Thomson, R.C., Chick, J.P. & Harrison, G.P. An LCA of the Pelamis wave energy converter. Int J Life Cycle Assess 24, 51–63 (2019). https://doi.org/10.1007/s11367-018-1504-2
Exchanges
name | amount | location | unit | categories | type | reference product
glass flake paint 35851 painting | 1 | RER | square meter |  | production | glass flake paint 35851
epoxy paint primer/topcoat production | 0.808 | RER | kilogram |  | technosphere | epoxy paint primer/topcoat
glass flake paint 35851 production | 1.23 | RER | kilogram |  | technosphere | glass flake paint 35851
compressed air production, 700 kPa gauge, >30kW, average generation | 12.8 | RER | cubic meter |  | technosphere | compressed air, 700 kPa gauge
Activity | sand blasting
location | RER
production amount | 1
reference product | sand blasting
type | process
unit | square meter
worksheet name | None
source
comment | Sand blasting. Thomson, R.C., Chick, J.P. & Harrison, G.P. An LCA of the Pelamis wave energy converter. Int J Life Cycle Assess 24, 51–63 (2019). https://doi.org/10.1007/s11367-018-1504-2
Exchanges
name | amount | location | unit | categories | type | reference product
sand blasting | 1 | RER | square meter |  | production | sand blasting
market for silica sand | 10 | GLO | kilogram |  | technosphere | silica sand
compressed air production, 800 kPa gauge, >30kW, average generation | 5.8 | RER | cubic meter |  | technosphere | compressed air, 800 kPa gauge
Particulates, > 2.5 um, and < 10um | 1.35e-05 |  | kilogram | air | biosphere
Activity | flame cutting
location | RER
production amount | 1
reference product | flame cutting
type | process
unit | square meter
worksheet name | None
source
comment | Sand blasting. Thomson, R.C., Chick, J.P. & Harrison, G.P. An LCA of the Pelamis wave energy converter. Int J Life Cycle Assess 24, 51–63 (2019). https://doi.org/10.1007/s11367-018-1504-2
Exchanges
name | amount | location | unit | categories | type | reference product
flame cutting | 1 | RER | square meter |  | production | flame cutting
welding, gas, steel | 50 | RER | meter |  | technosphere | welding, gas, steel
Activity | pre-fabricated components supply for WEC
location | RER
production amount | 1
reference product | pre-fabricated components for WEC
type | process
unit | unit
worksheet name | None
source
comment | Sand blasting. Thomson, R.C., Chick, J.P. & Harrison, G.P. An LCA of the Pelamis wave energy converter. Int J Life Cycle Assess 24, 51–63 (2019). https://doi.org/10.1007/s11367-018-1504-2
Exchanges
name | amount | location | unit | categories | type | reference product
pre-fabricated components supply for WEC | 1 | RER | unit |  | production | pre-fabricated components for WEC
market for generator, 200kW electrical | 6 | GLO | unit |  | technosphere | generator, 200kW electrical
MV Switchgear and TSG Control Panel production | 1 | RER | unit |  | technosphere | MV Switchgear and TSG Control Panel
transformer production, 315kVA, 11kV2 | 1 | RER | unit |  | technosphere | transformer, 315kVA, 11kV2
Activity | wave energy converter platform production
location | RER
production amount | 1
reference product | wave energy converter platform
type | process
unit | unit
worksheet name | None
source
comment | WEC platform production. Annual energy production: 2.97 GWh. Lifetime: 20 years. Thomson, R.C., Chick, J.P. & Harrison, G.P. An LCA of the Pelamis wave energy converter. Int J Life Cycle Assess 24, 51–63 (2019). https://doi.org/10.1007/s11367-018-1504-2
Exchanges
name | amount | location | unit | categories | type | reference product
wave energy converter platform production | 1 | RER | unit |  | production | wave energy converter platform
market for steel, low-alloyed | 221982 | GLO | kilogram |  | technosphere | steel, low-alloyed
market for steel, low-alloyed, hot rolled | 345901 | GLO | kilogram |  | technosphere | steel, low-alloyed, hot rolled
market for sand | 475722 | CH | kilogram |  | technosphere | sand
market for steel, chromium steel 18/8 | 550 | GLO | kilogram |  | technosphere | steel, chromium steel 18/8
market for nylon 6 | 416 | RER | kilogram |  | technosphere | nylon 6
market for polyurethane, rigid foam | 175 | RER | kilogram |  | technosphere | polyurethane, rigid foam
market for glass fibre reinforced plastic, polyamide, injection moulded | 90 | GLO | kilogram |  | technosphere | glass fibre reinforced plastic, polyamide, injection moulded
market for polyvinylchloride, suspension polymerised | 55 | GLO | kilogram |  | technosphere | polyvinylchloride, suspension polymerised
market for drawing of pipe, steel | 6383 | GLO | kilogram |  | technosphere | drawing of pipe, steel
market for wire drawing, steel | 460 | GLO | kilogram |  | technosphere | wire drawing, steel
market for extrusion, plastic pipes | 55 | GLO | kilogram |  | technosphere | extrusion, plastic pipes
market for steel removed by milling, average | 53924 | GLO | kilogram |  | technosphere | steel removed by milling, average
welding, gas, steel | 1995 | RER | meter |  | technosphere | welding, gas, steel
flame cutting | 41 | RER | square meter |  | technosphere | flame cutting
sand blasting | 2025 | RER | square meter |  | technosphere | sand blasting
glass flake paint 35851 painting | 2025 | RER | square meter |  | technosphere | glass flake paint 35851
pre-fabricated components supply for WEC | 1 | RER | unit |  | technosphere | pre-fabricated components for WEC
crane operation, 60 tons | 120 | RER | hour |  | technosphere | crane operation
forklift operation | 14.1 | RER | hour |  | technosphere | forklift operation
transport, freight, inland waterways, barge | 1336790 | RER | ton kilometer |  | technosphere | transport, freight, inland waterways, barge
transport, freight, inland waterways, barge | 452000 | RER | ton kilometer |  | technosphere | transport, freight, inland waterways, barge
transport, freight, inland waterways, barge | 282500 | RER | ton kilometer |  | technosphere | transport, freight, inland waterways, barge
market for transport, freight, sea, bulk carrier for dry goods | 12152790 | GLO | ton kilometer |  | technosphere | transport, freight, sea, bulk carrier for dry goods
market for transport, freight, sea, bulk carrier for dry goods | 187850000 | GLO | ton kilometer |  | technosphere | transport, freight, sea, bulk carrier for dry goods
market for transport, freight, sea, bulk carrier for dry goods | 258020 | GLO | ton kilometer |  | technosphere | transport, freight, sea, bulk carrier for dry goods
market for scrap steel | -568433 | Europe without Switzerland | kilogram |  | technosphere | scrap steel
market for waste polyurethane | -175 | CH | kilogram |  | technosphere | waste polyurethane
market for waste polyvinylchloride | -55 | CH | kilogram |  | technosphere | waste polyvinylchloride
Activity | electricity production, wave energy converter
location | RER
production amount | 1
reference product | electricity, high voltage
type | process
unit | kilowatt hour
worksheet name | None
source
comment | WEC platform production. Annual energy production: 2.97 GWh. Lifetime: 20 years. Thomson, R.C., Chick, J.P. & Harrison, G.P. An LCA of the Pelamis wave energy converter. Int J Life Cycle Assess 24, 51–63 (2019). https://doi.org/10.1007/s11367-018-1504-2
Exchanges
name | amount | location | unit | categories | type | reference product | comment
Energy, potential (in hydropower reservoir), converted | 3.6 |  | megajoule | natural resource:in water | biosphere |  | Wave energy input unknown, so it's set at 3.6. No fitting biosphere flow.
electricity production, wave energy converter | 1 | RER | kilowatt hour |  | production | electricity, high voltage
wave energy converter platform production | 1.6835e-08 | RER | unit |  | technosphere | wave energy converter platform