## Battery operation
database | vanadium-redox-flow-battery
Activity | VRFB Battery module
location | RER
production amount | 319950
comment | Table S1
source | Life Cycle Assessment of a Vanadium Redox Flow Battery, Selina Weber, Jens F. Peters, Manuel Baumann, and Marcel Weil, Environ. Sci. Technol. 2018, 52, 10864−10873, DOI: 10.1021/acs.est.8b02073
reference product | VRFB Battery module
type | process
unit | kilogram
Exchanges
name | amount | location | unit | categories | type | reference product | comment
VRFB Battery module | 319950 | RER | kilogram |  | production | VRFB Battery module
nafion membrane production | 150 | RER | kilogram |  | technosphere | nafion membrane | membrane
polyacrylonitrile-based electrode production, for VRFB system | 419 | RER | kilogram |  | technosphere | polyacrylonitrile-based electrode, for VFRB system | electrode
biopolar plate production, for VRFB system | 5490 | RER | kilogram |  | technosphere | biopolar plate, for VRFB system | bipolar plate
current collector production, for VRFB system | 1970 | RER | kilogram |  | technosphere | current collector, for VRFB system | current collector
polyvinylchloride cell frame production, for VRFB system | 306 | RER | kilogram |  | technosphere | polyvinylchloride cell frame, for VRFB system | cell frame
gasket production, FKM, for VRFB system | 428 | RER | kilogram |  | technosphere | gasket, FKM | gaskets
stack frame assembly, for VRFB system | 1253 | RER | kilogram |  | technosphere | stack frame, for VRFB system | stack frame
vanadium electrolyte production, for VRFB | 272220 | RER | kilogram |  | technosphere | electrolyte, for VRFB | electrolyte
electrolyte tank production, for VRFB system | 32589 | RER | kilogram |  | technosphere | electrolyte tank | tank
pumps assembly, for VRFB system | 580 | RER | kilogram |  | technosphere | pumps, for VRFB system | pumps
pipes assembly, for VRFB system | 332 | RER | kilogram |  | technosphere | pipes, for VRFB system | pipes
market for inverter, 500kW | 1 | GLO | unit |  | technosphere | inverter, 500kW | inverter
copper cable production, for VRFB system | 177 | RER | kilogram |  | technosphere | copper cable, for VRFB system | cables
process system, for VRFB system | 13 | RER | kilogram |  | technosphere | process system, for VRFB system | PCS
heat exchanger production, for VRFB system | 1023 | RER | kilogram |  | technosphere | heat exchanger, for VRFB system | Heat exchanger
Activity | VRFB battery operation for renewable support
location | RER
production amount | 1000
comment | The electrolyte of the VRFB does not degrade and requires, except from regular re-balancing, no replacement. Electrolyte re-balancing is associated principally with electricity input. However, no further information can be found about the actual frequency of re-balancing measures in a VRFB, why this aspect is taken into account in a simplified manner by assuming a rather conservative efficiency of 75% for the VRFB. A lifetime of 10 years is assumed for the stack, where corrosion and degradation of membranes and gaskets will require replacements1. Due to the complex nature of the stack, it is assumed that the whole stack is exchanged completely after 10 years
source | Life Cycle Assessment of a Vanadium Redox Flow Battery, Selina Weber, Jens F. Peters, Manuel Baumann, and Marcel Weil, Environ. Sci. Technol. 2018, 52, 10864−10873, DOI: 10.1021/acs.est.8b02073
reference product | Renewable support, from VRFB battery, 1MW over LT
type | process
unit | kilowatt hour
Exchanges
name | amount | location | unit | categories | type | reference product | comment
VRFB battery operation for renewable support | 1000 | RER | kilowatt hour |  | production | Renewable support, from VRFB battery, 1MW over LT
VRFB Battery module | 6.52 | RER | kilogram |  | technosphere | VRFB Battery module | Battery system
stack frame assembly, for VRFB system | 0.2 | RER | kilogram |  | technosphere | stack frame, for VRFB system | Stack replacement
treatment of VRFB stack | -0.41 | RER | kilogram |  | technosphere | used VRFB stack, to recycling | used VRFB stack
electricity production, wind, 1-3MW turbine, onshore | 330 | DE | kilowatt hour |  | technosphere | electricity, high voltage | electricity production
treatment of VRFB electrolyte | -5.55 | RER | kilogram |  | technosphere | used VRFB electrolyte, to recycling | used electrolyte
treatment of VRFB electrolyte tanks | -0.66 | RER | kilogram |  | technosphere | used VRFB electrolyte tanks, to recycling | used electrolyte tanks
treatment of VRFB periphery | -0.1 | RER | kilogram |  | technosphere | used VRFB periphery, to recycling | used periphery

## VRFB power components
Activity | nafion membrane production
location | RER
production amount | 1
comment | The Vanadium Redox Flow Battery (VRFB) system is divided into two subsystems - a power and an energy sub-system - in accordance with the cell area related to the power and the electrolyte volume related to the energy storage capacity. Remaining components are assigned to the periphery. The considered VRFB system shows a rated power of 1 MW and an energy capacity of 8.3 MWh. The principal battery layout is derived from published literature, majorly a recent publication on stationary VRFB (Minke, C. Techno-ökonomische Modellierung Und Bewertung von Stationären, Vanadium-Redox-Flow-Batterien Im Industriellen Maßstab, 40th ed.; Cuvillier Verlag: Göttingen, 2016). The dimensions of the different parts provided there allow for calculating the battery composition on a mass basis. An 8.3 MWh system requires an electrolyte volume of 194 m3 and, assuming a void volume of 50%, a tank capacity of 300 m3. For a nominal power of 1 MW, two stacks with a total of 155 cells are required. Each stack is composed of a 105 membrane, a bipolar plates, two carbon felt electrodes, two current collector and the two associated gaskets.
source | Life Cycle Assessment of a Vanadium Redox Flow Battery, Selina Weber, Jens F. Peters, Manuel Baumann, and Marcel Weil, Environ. Sci. Technol. 2018, 52, 10864−10873, DOI: 10.1021/acs.est.8b02073
reference product | nafion membrane
type | process
unit | kilogram
Exchanges
name | amount | location | unit | categories | type | reference product | comment
nafion membrane production | 1 | RER | kilogram |  | production | nafion membrane
market for tetrafluoroethylene | 1.3 | GLO | kilogram |  | technosphere | tetrafluoroethylene | Tetrafluoroethylene (C2F4)
market for sulfur trioxide | 0.5 | RER | kilogram |  | technosphere | sulfur trioxide | Sulfur trioxide (SO3) - Original location (GLO) was not found
market for hexafluoroethane | 3.2 | GLO | kilogram |  | technosphere | hexafluoroethane | Hexafluoropropene (C3F6)
market for sodium hypochlorite, without water, in 15% solution state | 3 | RER | kilogram |  | technosphere | sodium hypochlorite, without water, in 15% solution state | Sodium hypochlorite (NaOCl) - Original location (GLO) was not found
market for sodium hydroxide, without water, in 50% solution state | 0.6 | GLO | kilogram |  | technosphere | sodium hydroxide, without water, in 50% solution state | Sodium hydroxide (NaOH)
market for soda ash, dense | 0.11 | GLO | kilogram |  | technosphere | soda ash, dense | Sodium carbonate (Na2CO3)
market for chemical factory, organics | 4e-10 | GLO | unit |  | technosphere | chemical factory, organics | Infrastructure
market for heat, district or industrial, natural gas | 39.31 | Europe without Switzerland | megajoule |  | technosphere | heat, district or industrial, natural gas | Process heat
market group for transport, freight, lorry, unspecified | 0.87 | GLO | ton kilometer |  | technosphere | transport, freight, lorry, unspecified
market for transport, freight train | 5.22 | Europe without Switzerland | ton kilometer |  | technosphere | transport, freight train
Chloride | 2.36 |  | kilogram | water | biosphere |  | NaCl - No sodium chloride to water in biosphere3
Hydroxide | 1.87 |  | kilogram | water | biosphere |  | NaOH, aqueous solution - No sodium hydroxide to water in biosphere3
Hydrogen fluoride | 0.0848 |  | kilogram | air | biosphere |  | NaF changed to hydrogen fluoride, as in original EI dataset - No sodium fluoride to water in biosphere3
Carbon dioxide, fossil | 0.0888 |  | kilogram | air | biosphere |  | CO2
treatment of spent solvent mixture, hazardous waste incineration | -2.81 | Europe without Switzerland | kilogram |  | technosphere | spent solvent mixture | Organic residue - It is unclear which activity they choose
treatment of waste plastic, mixture, municipal incineration with fly ash extraction | -0.11 | CH | kilogram |  | technosphere | waste plastic, mixture | Plastic residue - It is unclear which activity they choose
treatment of bilge oil, hazardous waste incineration | -0.38 | Europe without Switzerland | kilogram |  | technosphere | bilge oil | Oily residue
Activity | sPEEK membrane production
location | RER
production amount | 1
comment | Sulfonated polyetheretherketone (sPEEK) represents a promising alternative to Nafion® membranes. 144 The synthesis of sPEEK takes place in several steps2. First, the co-monomer difluorobenzophenone (DFB) is formed, whereby methylenedianiline (MDA), fluoric acid (HF) and sodium nitrite (NaNO2) are required. This reaction also produces water and dissolved salts, as well as dinitrogen monoxides (N2O). Generally, MDA is prepared by a condensation reaction of formaldehyde with aniline in the presence of hydrochloric acid. Since there is no ecoinvent dataset for MDA available, the two precursors are balanced instead. PEEK is formed from the polycondensation of hydroquinone with DFB in a basic solution2. Both the starting materials and the water have to be heated up to 200 °C. Therefore, the heat demand is calculated by means of the heat capacity for hydroquinone, DFB and water. In addition, carbonic acid and sodium fluoride are formed during polycondensation, while the carbon acid is decomposed into CO2 and water. As a final step, sulfonation is carried out in concentrated sulfuric acid. Hereby, a degree of sulfonation of 70 % is assumed2. Since sPEEK membranes are produced in casting processes1, the ecoinvent dataset “injection molding” is applied as auxiliary process, while 1 kg of the process equals 0.99 kg of injection molded plastics 5. Since there is no exact data for energy consumption during the entire production process, only the shaping process and the energy required for the polycondensation process are taken into account.
source | Life Cycle Assessment of a Vanadium Redox Flow Battery, Selina Weber, Jens F. Peters, Manuel Baumann, and Marcel Weil, Environ. Sci. Technol. 2018, 52, 10864−10873, DOI: 10.1021/acs.est.8b02073
reference product | sPEEK membrane
type | process
unit | kilogram
Exchanges
name | amount | location | unit | categories | type | reference product | comment
market for hydroquinone | 0.32 | GLO | kilogram |  | technosphere | hydroquinone
market for hydrogen fluoride | 0.71 | RER | kilogram |  | technosphere | hydrogen fluoride
market for sodium nitrite | 1.4 | RER | kilogram |  | technosphere | sodium nitrite
market for soda ash, dense | 0.31 | GLO | kilogram |  | technosphere | soda ash, dense | Sodium carbonate (Na2CO3)
market for sulfuric acid | 0.2 | RER | kilogram |  | technosphere | sulfuric acid
market for formaldehyde | 0.11 | RER | kilogram |  | technosphere | formaldehyde
market for aniline | 0.7 | RER | kilogram |  | technosphere | aniline
market for water, deionised | 4.17 | Europe without Switzerland | kilogram |  | technosphere | water, deionised
market for injection moulding | 1 | GLO | kilogram |  | technosphere | injection moulding
market for heat, district or industrial, natural gas | 3.38 | Europe without Switzerland | megajoule |  | technosphere | heat, district or industrial, natural gas | Process heat
market group for transport, freight, lorry, unspecified | 0.37 | GLO | ton kilometer |  | technosphere | transport, freight, lorry, unspecified
market for transport, freight train | 0.75 | Europe without Switzerland | ton kilometer |  | technosphere | transport, freight train
sPEEK membrane production | 1 | RER | kilogram |  | production | sPEEK membrane
Water | 0.00537 |  | cubic meter | water | biosphere |  | Original inventory unit was kg. It was converted to m3 (10e-3) as this is the unit in ecoinvent
Dinitrogen monoxide | 0.36 |  | kilogram | air | biosphere
Sodium I | 0.39 |  | kilogram | water | biosphere
Fluoride | 0.61 |  | kilogram | water | biosphere
Carbon dioxide, fossil | 0.2 |  | kilogram | air | biosphere
Activity | Raw carbon felt, for VRFB, production
location | RER
production amount | 1
comment | The electrode selected are carbon-based felts, whereof the fibres are made from polyacrylonitrile (PAN). The raw carbon felt is made from acrylonitrile which is primarily obtained from propene and ammonia in a so-called Sohio process. The fibre is prepared by a polymerization process with methyl methacrylate and is followed by fibre spinning in order to produce the PAN raw felt6,7. Finally, the PAN raw felt is thermally stabilized (oxidation) and carbonized. The typical carbon yield from PAN-based precursor is approximately 50 %, which implies that 2 kg of PAN is required to produce 1 kg of carbon felt. This is in line with the mass balance in the published literature. For the production of the acrylonitrile, the ecoinvent dataset “Sohio process” is used. The polymerization of the fibers are approximated with the reference process “polyacrylamide production”. The subsequent fiber spinning is modelled by means of the ecoinvent dataset “extrusion production of plastic film”. For estimating transport distances, standard distances for chemical products are used according to the ecoinvent guidelines assuming that the electrode is produced on site and thus does not require transport.
source | Life Cycle Assessment of a Vanadium Redox Flow Battery, Selina Weber, Jens F. Peters, Manuel Baumann, and Marcel Weil, Environ. Sci. Technol. 2018, 52, 10864−10873, DOI: 10.1021/acs.est.8b02073
reference product | Raw carbon felt, PAN, for VRFB
type | process
unit | kilogram
Exchanges
name | amount | location | unit | categories | type | reference product | comment
market for ammonia, anhydrous, liquid | 0.91 | RER | kilogram |  | technosphere | ammonia, anhydrous, liquid
market for propylene | 2.24 | RER | kilogram |  | technosphere | propylene
market for sulfuric acid | 0.0375 | RER | kilogram |  | technosphere | sulfuric acid
market for methyl methacrylate | 0.1 | RER | kilogram |  | technosphere | methyl methacrylate
market for water, deionised | 4.37 | Europe without Switzerland | kilogram |  | technosphere | water, deionised | Original provider "Water, deionized, from tap water" was not found // I also add here the water,cooling. The original inventory had the unit "m3", but no provider uses this unit. Typo?
market for lubricating oil | 0.00022 | RER | kilogram |  | technosphere | lubricating oil
market for chemical factory, organics | 7.86e-10 | GLO | unit |  | technosphere | chemical factory, organics
market for core board | 0.0146 | GLO | kilogram |  | technosphere | core board
market for particleboard, uncoated | 4.3e-05 | RER | cubic meter |  | technosphere | particleboard, uncoated | Original provider "Market for particle board, for outdoor use" was not found
market for solid bleached and unbleached board carton | 0.00196 | RER | kilogram |  | technosphere | solid bleached and unbleached board carton | Original provider "Market for solid bleached board - GLO" was not found
market for packaging box factory | 2.8e-09 | GLO | unit |  | technosphere | packaging box factory
market for EUR-flat pallet | 0.00288 | RER | unit |  | technosphere | EUR-flat pallet
steam production, in chemical industry | 0.12 | RER | kilogram |  | technosphere | steam, in chemical industry
market for heat, district or industrial, natural gas | 8.17 | Europe without Switzerland | megajoule |  | technosphere | heat, district or industrial, natural gas | The two heat activities have been combined. Original provider "Market for heat, nat. gas, chemical industry - EU w/o CH" was not found
market for heat, district or industrial, other than natural gas | 2.08 | Europe without Switzerland | megajoule |  | technosphere | heat, district or industrial, other than natural gas
market group for electricity, medium voltage | 2.4 | RER | kilowatt hour |  | technosphere | electricity, medium voltage
market for transport, freight, lorry 16-32 metric ton, EURO5 | 0.33 | RER | ton kilometer |  | technosphere | transport, freight, lorry 16-32 metric ton, EURO5
market for transport, freight train | 1.97 | Europe without Switzerland | ton kilometer |  | technosphere | transport, freight train
Raw carbon felt, for VRFB, production | 2 | RER | kilogram |  | production | Raw carbon felt, PAN, for VRFB
DOC, Dissolved Organic Carbon | 0.022 |  | kilogram | water | biosphere
COD, Chemical Oxygen Demand | 0.0733 |  | kilogram | water | biosphere
Ammonia | 0.00642 |  | kilogram | air | biosphere
Ammonium | 0.0257 |  | kilogram | water | biosphere
BOD5, Biological Oxygen Demand | 0.0733 |  | kilogram | water | biosphere
Sulfate | 0.0697 |  | kilogram | water | biosphere
Propene | 0.0248 |  | kilogram | water | biosphere
Propene | 6.19e-05 |  | kilogram | air | biosphere
Carbon dioxide, fossil | 0.89 |  | kilogram | air | biosphere
TOC, Total Organic Carbon | 0.022 |  | kilogram | water | biosphere
Water | 0.0235 |  | cubic meter | air | biosphere |  | Original inventory unit was kg. It was converted to m3 (10e-3) as this is the unit in ecoinvent
Water | 0.0405 |  | cubic meter | water | biosphere
Activity | polyacrylonitrile-based electrode production, for VRFB system
location | RER
production amount | 1
comment | The subsequent steps for the production of PAN-based carbon felt, oxidation and carbonization are modelled explicitly and therefore examined more closely since there are no suitable reference processes in ecoinvent. Mass balances are calculated according to stoichiometry. First, the thermal treatment (oxidation) and thus the stabilization of the felt is carried out. Under air oxidation, the PAN raw felt is treated at 300 °C for about one hour. The goal is to transform the felt into an infusible form by stretching and cyclizing the fibres. The heat input of the oxidation process is calculated by means of the heat capacity of polyacrylonitrile. The polyacrylonitrile is heated up from ambient temperature to 300 °C, requiring 0.87 MJ of energy. An efficiency of 85 % of the furnace is assumed. In the following processing step, carbonization is carried out in an inert nitrogen atmosphere at temperatures of up to 1500 °C.
source | Life Cycle Assessment of a Vanadium Redox Flow Battery, Selina Weber, Jens F. Peters, Manuel Baumann, and Marcel Weil, Environ. Sci. Technol. 2018, 52, 10864−10873, DOI: 10.1021/acs.est.8b02073
reference product | polyacrylonitrile-based electrode, for VFRB system
type | process
unit | kilogram
Exchanges
name | amount | location | unit | categories | type | reference product | comment
polyacrylonitrile-based electrode production, for VRFB system | 1 | RER | kilogram |  | production | polyacrylonitrile-based electrode, for VFRB system
Raw carbon felt, for VRFB, production | 2 | RER | kilogram |  | technosphere | Raw carbon felt, PAN, for VRFB | Raw carbon felt
market for heat, district or industrial, natural gas | 0.87 | Europe without Switzerland | megajoule |  | technosphere | heat, district or industrial, natural gas | Heat, Oxidation
market for heat, district or industrial, natural gas | 5.25 | Europe without Switzerland | megajoule |  | technosphere | heat, district or industrial, natural gas | Heat, Carbonization
market for natural gas, burned in gas turbine | 0.0796 | GLO | megajoule |  | technosphere | natural gas, burned in gas turbine | Fuel demand, RTO
Carbon dioxide, fossil | 1.31 |  | kilogram | air | biosphere |  | CO2
Nitrogen | 0.67 |  | kilogram | air | biosphere |  | N2
Water | 6.6e-07 |  | cubic meter | air | biosphere |  | H2O - Original inventory unit was kg. It was converted to m3 (10e-3) as this is the unit in ecoinvent
Activity | biopolar plate production, for VRFB system
location | RER
production amount | 1
comment | The materials of the bipolar plate must have particular properties because of its multiple responsibilities and the challenging environment in which the VRFB operates. This study focuses on a compound material consisting of synthetic graphite and polypropylene as a binder since these compound components are particularly suitable for redox flow batteries. The mass balance is based on a data sheet from a manufacturer of bipolar plates.
source | Life Cycle Assessment of a Vanadium Redox Flow Battery, Selina Weber, Jens F. Peters, Manuel Baumann, and Marcel Weil, Environ. Sci. Technol. 2018, 52, 10864−10873, DOI: 10.1021/acs.est.8b02073
reference product | biopolar plate, for VRFB system
type | process
unit | kilogram
Exchanges
name | amount | location | unit | categories | type | reference product | comment
biopolar plate production, for VRFB system | 1 | RER | kilogram |  | production | biopolar plate, for VRFB system
market for graphite, battery grade | 0.88 | GLO | kilogram |  | technosphere | graphite, battery grade | Synthetic graphite
market for polypropylene, granulate | 0.14 | GLO | kilogram |  | technosphere | polypropylene, granulate | Polypropylene
market for lubricating oil | 0.00022 | RER | kilogram |  | technosphere | lubricating oil | Oil
market for packaging box factory | 2.8e-09 | GLO | unit |  | technosphere | packaging box factory | Infrastructure
market for particleboard, uncoated | 4.3e-05 | RER | cubic meter |  | technosphere | particleboard, uncoated | Original provider "Market for particle board, for outdoor use" was not found
market for core board | 0.0146 | GLO | kilogram |  | technosphere | core board | Core board
market for EUR-flat pallet | 0.00288 | RER | unit |  | technosphere | EUR-flat pallet | Pallet
market for solid bleached and unbleached board carton | 0.00196 | RER | kilogram |  | technosphere | solid bleached and unbleached board carton | Original provider "Market for solid bleached board - GLO" was not found
market for water, deionised | 87.4 | Europe without Switzerland | kilogram |  | technosphere | water, deionised | Original unit converted from m3 to kg
market for steam, in chemical industry | 0.12 | RER | kilogram |  | technosphere | steam, in chemical industry | Steam
market for heat, district or industrial, other than natural gas | 0.42 | Europe without Switzerland | megajoule |  | technosphere | heat, district or industrial, other than natural gas | Heat
market for heat, district or industrial, natural gas | 1.2 | Europe without Switzerland | megajoule |  | technosphere | heat, district or industrial, natural gas | Heat
market group for electricity, medium voltage | 1.32 | RER | kilowatt hour |  | technosphere | electricity, medium voltage | Electricity
market for transport, freight, lorry 16-32 metric ton, EURO5 | 0.1 | RER | ton kilometer |  | technosphere | transport, freight, lorry 16-32 metric ton, EURO5 | Transport, lorry
market for transport, freight train | 0.21 | Europe without Switzerland | ton kilometer |  | technosphere | transport, freight train | Transport, train
treatment of waste plastic, mixture, municipal incineration with fly ash extraction | -0.025 | CH | kilogram |  | technosphere | waste plastic, mixture
Activity | stack frame assembly, for VRFB system
location | RER
production amount | 1
comment | The stack frame is a steel structure consisting of two double T-profiles which correspond to the dimensions of the stack. The dimension and weight are estimated based on a technical datasheet for a representative steel profile.
source | Life Cycle Assessment of a Vanadium Redox Flow Battery, Selina Weber, Jens F. Peters, Manuel Baumann, and Marcel Weil, Environ. Sci. Technol. 2018, 52, 10864−10873, DOI: 10.1021/acs.est.8b02073
reference product | stack frame, for VRFB system
type | process
unit | kilogram
Exchanges
name | amount | location | unit | categories | type | reference product | comment
stack frame assembly, for VRFB system | 1 | RER | kilogram |  | production | stack frame, for VRFB system
market for steel, low-alloyed | 1 | GLO | kilogram |  | technosphere | steel, low-alloyed | Steel frame, material
market for metal working, average for steel product manufacturing | 1 | GLO | kilogram |  | technosphere | metal working, average for steel product manufacturing | Steel frame, processing
market for welding, arc, steel | 0.0326 | GLO | meter |  | technosphere | welding, arc, steel | T-Profile welding
market for transport, freight, lorry 16-32 metric ton, EURO5 | 0.1 | RER | ton kilometer |  | technosphere | transport, freight, lorry 16-32 metric ton, EURO5 | Transport, lorry
market for transport, freight train | 0.2 | Europe without Switzerland | ton kilometer |  | technosphere | transport, freight train | Transport, train

## VRFB energy components
Activity | vanadium electrolyte production, for VRFB
comment | The electrolyte composition is derived from technical data sheet of the manufacturer Gfe GmbH, and is confirmed by private correspondence with experts. The vanadium concentration within the electrolyte is 1.6 mol / L and the sulfate concentration 2 mol / L. Additionally, 0.05 mol / L of phosphoric acid is used as a stabilizer. The mass fractions of the four components vanadium, sulfuric acid, phosphoric acid and water are calculated taking into account the molar mass as well as the density of the electrolyte. The density of the electrolyte consequently corresponds to 1.35 kg / L. The transport distances for the vanadium pentoxide are calculated based on the actual distances from 244 the extraction site in South Africa to Germany.
source | Life Cycle Assessment of a Vanadium Redox Flow Battery, Selina Weber, Jens F. Peters, Manuel Baumann, and Marcel Weil, Environ. Sci. Technol. 2018, 52, 10864−10873, DOI: 10.1021/acs.est.8b02073
location | RER
production amount | 1
reference product | electrolyte, for VRFB
unit | kilogram
Exchanges
name | amount | unit | categories | location | type | reference product | Comment
vanadium electrolyte production, for VRFB | 1.35 | kilogram |  | RER | production | electrolyte, for VRFB
vanadium pentoxide production | 0.286 | kilogram |  | ZA | technosphere | vanadium pentoxide
market for sulfuric acid | 0.196 | kilogram |  | RER | technosphere | sulfuric acid | Original inventory sets location to GLO. EI39 only offers RER or RoW.
market for phosphoric acid, industrial grade, without water, in 85% solution state | 0.004899 | kilogram |  | GLO | technosphere | phosphoric acid, industrial grade, without water, in 85% solution state
market for water, deionised | 0.863 | kilogram |  | Europe without Switzerland | technosphere | water, deionised
market for transport, freight, lorry 16-32 metric ton, EURO5 | 0.02 | ton kilometer |  | RER | technosphere | transport, freight, lorry 16-32 metric ton, EURO5 | Original inventory sets location to GLO. EI39 only offers RER for >16t.
market for transport, freight train | 0.121 | ton kilometer |  | Europe without Switzerland | technosphere | transport, freight train
market for transport, freight, sea, container ship | 3.813 | ton kilometer |  | GLO | technosphere | transport, freight, sea, container ship
market group for transport, freight, inland waterways, barge | 0.173 | ton kilometer |  | GLO | technosphere | transport, freight, inland waterways, barge
market group for transport, freight, lorry, unspecified | 0.187 | ton kilometer |  | GLO | technosphere | transport, freight, lorry, unspecified
Activity | vanadium bearing magnetite production
comment | Usually, vanadium is obtained from vanadium containing titanomagnetite ore. The principal product derived from titanomagnetite ore is pig iron, while the vanadium contained in the ore is concentrated in the slag from which it is recovered. One of the most important deposits of vanadium is the Evraz Highveld Steel & Vanadium deposit in South Africa, why it is taken as a reference process. This mine produces titanomagnetite ore containing 1.7 % vanadium pentoxide. In order to produce vanadium pentoxide bearing slags, several process steps are carried out. The mining operation itself is approximated by the ecoinvent dataset “ilmenite-magnetite mine operation”, which is modified in such way that the ore has a vanadium pentoxide content of 1.7 %. Original inventory has two production outputs: Ilmenite and Vanadium bearing magnetite. Allocation has been performed in a separate sheet, taking the monetary values from ecoinvent and the original source. 77% is allocated to the vanadium bearing magnetite and 23% to the titanium dioxide
source | Life Cycle Assessment of a Vanadium Redox Flow Battery, Selina Weber, Jens F. Peters, Manuel Baumann, and Marcel Weil, Environ. Sci. Technol. 2018, 52, 10864−10873, DOI: 10.1021/acs.est.8b02073
location | ZA
production amount | 1
reference product | vanadium bearing magnetite
unit | kilogram
Exchanges
name | amount | unit | categories | location | type | reference product | Comment
vanadium bearing magnetite, production | 1.53 | kilogram |  | ZA | production | vanadium bearing magnetite | 1.53
TiO2, 54% in ilmenite, 18% in crude ore | 0.19185 | kilogram | natural resource::in ground |  | biosphere |  | 0.25
market for mine infrastructure, open cast, ilmenite from hard-rock ore | 2.3636e-11 | unit |  | GLO | technosphere | mine infrastructure, open cast, ilmenite from hard-rock ore | 3.08e-11
market for industrial machine, heavy, unspecified | 9.3623e-06 | kilogram |  | RoW | technosphere | industrial machine, heavy, unspecified | 1.22e-05
market for conveyor belt | 4.2668e-08 | meter |  | GLO | technosphere | conveyor belt | 5.56e-08
market for diesel, burned in diesel-electric generating set, 10MW | 0.018264 | megajoule |  | GLO | technosphere | diesel, burned in diesel-electric generating set, 10MW | 0.0238
market for electricity, medium voltage | 0.011051 | kilowatt hour |  | ZA | technosphere | electricity, medium voltage | 0.0144
market for heat, central or small-scale, natural gas | 0.011818 | megajoule |  | RoW | technosphere | heat, central or small-scale, natural gas | 0.0154
market for petrol, unleaded, burned in machinery | 0.048116 | megajoule |  | GLO | technosphere | petrol, unleaded, burned in machinery | 0.0627
market for blasting | 0.00011895 | kilogram |  | GLO | technosphere | blasting | 0.000155
market for recultivation, ilmenite mine | 6.3618e-05 | square meter |  | GLO | technosphere | recultivation, ilmenite mine | 8.29e-05
Vanadium, in ground | 0.025831 | kilogram | natural resource::in ground |  | biosphere |  | 0.034
Iron, 72% in magnetite, 14% in crude ore, in ground | 0.8288 | kilogram | natural resource::in ground |  | biosphere |  | 1.08
Occupation, mineral extraction site | 0.0019108 | square meter-year | natural resource::land |  | biosphere |  | 0.00249
Transformation, from forest, unspecified | 6.3618e-05 | square meter | natural resource::land |  | biosphere |  | 8.29e-05
Transformation, to mineral extraction site | 6.3618e-05 | square meter | natural resource::land |  | biosphere |  | 8.29e-05
Water, well, in ground | 4.497e-05 | cubic meter | natural resource::in water |  | biosphere |  | 5.86e-05
Particulates, < 2.5 um | 1.3583e-05 | kilogram | air::non-urban air or from high stacks |  | biosphere |  | 1.77e-05
Particulates, > 10 um | 0.00018187 | kilogram | air::non-urban air or from high stacks |  | biosphere |  | 0.000237
Particulates, > 2.5 um, and < 10um | 7.3441e-05 | kilogram | air::non-urban air or from high stacks |  | biosphere |  | 9.57e-05
Water | 6.7455e-06 | cubic meter | air |  | biosphere |  | 8.79e-06
Water | 3.8217e-05 | cubic meter | water |  | biosphere |  | 4.98e-05
Activity | pre-reduced vanadium pentoxide bearing magnetite production
comment | Usually, vanadium is obtained from vanadium containing titanomagnetite ore. The principal product derived from titanomagnetite ore is pig iron, while the vanadium contained in the ore is concentrated in the slag from which it is recovered. One of the most important deposits of vanadium is the Evraz Highveld Steel & Vanadium deposit in South Africa, why it is taken as a reference process. This mine produces titanomagnetite ore containing 1.7 % vanadium pentoxide. In order to produce vanadium pentoxide bearing slags, several process steps are carried out. The mining operation itself is approximated by the ecoinvent dataset “ilmenite-magnetite mine operation”, which is modified in such way that the ore has a vanadium pentoxide content of 1.7 %. Allocation has been performed in a separate sheet, taking the monetary values from ecoinvent and the original source. 77% is allocated to the vanadium bearing magnetite and 23% to the titanium dioxide
source | Life Cycle Assessment of a Vanadium Redox Flow Battery, Selina Weber, Jens F. Peters, Manuel Baumann, and Marcel Weil, Environ. Sci. Technol. 2018, 52, 10864−10873, DOI: 10.1021/acs.est.8b02073
location | ZA
production amount | 1
reference product | pre-reduced vanadium pentoxide bearing magnetite
unit | kilogram
Exchanges
name | amount | unit | categories | location | type | reference product | Comment
pre-reduced vanadium pentoxide bearing magnetite production | 1.46 | kilogram |  | ZA | production | pre-reduced vanadium pentoxide bearing magnetite
vanadium bearing magnetite production | 1.53 | kilogram |  | ZA | technosphere | vanadium bearing magnetite
market for dolomite | 0.00137 | kilogram |  | RoW | technosphere | dolomite
market for steel, unalloyed | 3.38e-05 | kilogram |  | GLO | technosphere | steel, unalloyed
market for lime | 0.00057 | kilogram |  | RoW | technosphere | lime
market for chromium | 5.97e-06 | kilogram |  | GLO | technosphere | chromium
market for lubricating oil | 4.6e-07 | kilogram |  | RoW | technosphere | lubricating oil
market for sodium hydroxide, without water, in 50% solution state | 3.29e-06 | kilogram |  | GLO | technosphere | sodium hydroxide, without water, in 50% solution state
market for solvent, organic | 4e-09 | kilogram |  | GLO | technosphere | solvent, organic
market for hard coal | 0.013 | kilogram |  | ZA | technosphere | hard coal
market for aluminium oxide factory | 2.5e-11 | unit |  | GLO | technosphere | aluminium oxide factory
market for electricity, high voltage | 0.00229 | kilowatt hour |  | ZA | technosphere | electricity, high voltage
market for electricity, medium voltage | 0.025 | kilowatt hour |  | ZA | technosphere | electricity, medium voltage
market for heat, district or industrial, natural gas | 0.0655 | megajoule |  | RoW | technosphere | heat, district or industrial, natural gas
market for heat, district or industrial, other than natural gas | 0.0233 | megajoule |  | RoW | technosphere | heat, district or industrial, other than natural gas
market group for tap water | 0.0216 | kilogram |  | GLO | technosphere | tap water
market for waste mineral oil | -8.66e-08 | kilogram |  | RoW | technosphere | waste mineral oil
market for scrap steel | -3.26e-06 | kilogram |  | RoW | technosphere | scrap steel
market for spent solvent mixture | -1.23e-07 | kilogram |  | RoW | technosphere | spent solvent mixture
Arsenic, ion | 6.2e-12 | kilogram | water::surface water |  | biosphere
Cadmium | 2.1e-10 | kilogram | air |  | biosphere
Cadmium, ion | 3.1e-12 | kilogram | water::surface water |  | biosphere
Carbon dioxide, fossil | 0.024069 | kilogram | air |  | biosphere
Carbon dioxide, fossil | 0.00043138 | kilogram | air::non-urban air or from high stacks |  | biosphere
Carbon monoxide, fossil | 0.00020999 | kilogram | air |  | biosphere
Carbon monoxide, fossil | 1.1703e-08 | kilogram | air::non-urban air or from high stacks |  | biosphere
Chromium | 2.7e-09 | kilogram | air |  | biosphere
Chromium, ion | 4.96e-11 | kilogram | water::surface water |  | biosphere
Cobalt | 6.2e-12 | kilogram | water::surface water |  | biosphere
Copper | 4.6e-09 | kilogram | air |  | biosphere
Copper, ion | 6.2e-12 | kilogram | water::surface water |  | biosphere
Dinitrogen monoxide | 1.5e-09 | kilogram | air::non-urban air or from high stacks |  | biosphere
Dioxins, measured as 2,3,7,8-tetrachlorodibenzo-p-dioxin | 5.7e-15 | kilogram | air |  | biosphere
Hydrocarbons, aliphatic, alkanes, unspecified | 2.25e-05 | kilogram | air |  | biosphere
Hydrogen chloride | 2.5089e-05 | kilogram | air |  | biosphere
Hydrogen chloride | 1.1129e-07 | kilogram | air::non-urban air or from high stacks |  | biosphere
Hydrogen fluoride | 2.0137e-05 | kilogram | air |  | biosphere
Hydrogen fluoride | 2.6253e-07 | kilogram | air::non-urban air or from high stacks |  | biosphere
Iron, ion | 1.18e-08 | kilogram | water::surface water |  | biosphere
Lead | 6.65e-08 | kilogram | air |  | biosphere
Lead | 6.2e-12 | kilogram | water::surface water |  | biosphere
Manganese | 1.86e-09 | kilogram | water::surface water |  | biosphere
Manganese | 2.3e-08 | kilogram | air |  | biosphere
Mercury | 2.8573e-10 | kilogram | air |  | biosphere
Mercury | 6.3269e-11 | kilogram | air::non-urban air or from high stacks |  | biosphere
Mercury | 8.06e-13 | kilogram | water::surface water |  | biosphere
Methane, fossil | 6.1e-11 | kilogram | air::non-urban air or from high stacks |  | biosphere
Nickel | 1.5e-08 | kilogram | air |  | biosphere
Nickel, ion | 6.2e-12 | kilogram | water::surface water |  | biosphere
Nitrate | 1.14e-08 | kilogram | water::surface water |  | biosphere
Nitrogen oxides | 0.00031989 | kilogram | air |  | biosphere
Nitrogen oxides | 1.1173e-07 | kilogram | air::non-urban air or from high stacks |  | biosphere
NMVOC, non-methane volatile organic compounds, unspecified origin | 4.2e-11 | kilogram | air::non-urban air or from high stacks |  | biosphere
PAH, polycyclic aromatic hydrocarbons | 1.9e-10 | kilogram | air |  | biosphere
Particulates, < 2.5 um | 7.511e-05 | kilogram | air |  | biosphere
Particulates, < 2.5 um | 1.901e-07 | kilogram | air::non-urban air or from high stacks |  | biosphere
Particulates, > 10 um | 5.86e-07 | kilogram | air::non-urban air or from high stacks |  | biosphere
Particulates, > 2.5 um, and < 10um | 4.01e-07 | kilogram | air::non-urban air or from high stacks |  | biosphere
Phosphorus | 7.44e-10 | kilogram | water::surface water |  | biosphere
Silver | 5.64e-11 | kilogram | air::non-urban air or from high stacks |  | biosphere
Sulfur dioxide | 0.00013049 | kilogram | air |  | biosphere
Sulfur dioxide | 5.1255e-07 | kilogram | air::non-urban air or from high stacks |  | biosphere
Suspended solids, unspecified | 3.97e-08 | kilogram | water::surface water |  | biosphere
Water | 1.84e-05 | cubic meter | water |  | biosphere
Water | 0.00325 | cubic meter | air |  | biosphere
Water, unspecified natural origin | 9e-05 | cubic meter | natural resource::in water |  | biosphere
Zinc | 5.62e-08 | kilogram | air |  | biosphere
Zinc, ion | 2.48e-11 | kilogram | water::surface water |  | biosphere
Activity | vanadium pentoxide bearing cast iron, production
comment | A reduction is performed on vanadium pentoxide-bearing magnetite in an electric arc furnace to obtain a cast iron (pig iron) which still contains the vanadium from the ore (1.4 % vanadium pentoxide in the iron).
source | Life Cycle Assessment of a Vanadium Redox Flow Battery, Selina Weber, Jens F. Peters, Manuel Baumann, and Marcel Weil, Environ. Sci. Technol. 2018, 52, 10864−10873, DOI: 10.1021/acs.est.8b02073
location | ZA
production amount | 1
reference product | vanadium pentoxide bearing cast iron
unit | kilogram
Exchanges
name | amount | unit | categories | location | type | reference product | Comment
vanadium pentoxide bearing cast iron, production | 1.32 | kilogram |  | ZA | production | vanadium pentoxide bearing cast iron
pre-reduced vanadium pentoxide bearing magnetite production | 1.46 | kilogram |  | ZA | technosphere | pre-reduced vanadium pentoxide bearing magnetite
market for anode, for metal electrolysis | 0.003 | kilogram |  | GLO | technosphere | anode, for metal electrolysis
market for electric arc furnace converter | 4e-11 | unit |  | GLO | technosphere | electric arc furnace converter
market for electric arc furnace dust | 0.0096 | kilogram |  | RoW | technosphere | electric arc furnace dust
market for electric arc furnace slag | -0.0928 | kilogram |  | RoW | technosphere | electric arc furnace slag
market for electricity, medium voltage | 0.42 | kilowatt hour |  | ZA | technosphere | electricity, medium voltage
market for hard coal | 0.014 | kilogram |  | ZA | technosphere | hard coal
market for inert waste, for final disposal | -0.005 | kilogram |  | RoW | technosphere | inert waste, for final disposal
market for natural gas, high pressure | 0.025 | cubic meter |  | RoW | technosphere | natural gas, high pressure
market for oxygen, liquid | 0.0507 | kilogram |  | RoW | technosphere | oxygen, liquid
market for quicklime, in pieces, loose | 0.055 | kilogram |  | RoW | technosphere | quicklime, in pieces, loose
market for refractory, basic, packed | 0.0135 | kilogram |  | GLO | technosphere | refractory, basic, packed
Benzene | 2.31e-06 | kilogram | air |  | biosphere
Cadmium | 3.65e-08 | kilogram | air |  | biosphere
Carbon monoxide, fossil | 0.00232 | kilogram | air |  | biosphere
Chromium | 1.25e-06 | kilogram | air |  | biosphere
Copper | 2.31e-07 | kilogram | air |  | biosphere
Dioxins, measured as 2,3,7,8-tetrachlorodibenzo-p-dioxin | 4.54e-12 | kilogram | air |  | biosphere
Hydrocarbons, aromatic | 7.7e-05 | kilogram | air |  | biosphere
Hydrogen chloride | 5.2e-06 | kilogram | air |  | biosphere
Hydrogen fluoride | 2.35e-06 | kilogram | air |  | biosphere
Lead | 1.81e-06 | kilogram | air |  | biosphere
Mercury | 2.24e-06 | kilogram | air |  | biosphere
Nickel | 7.01e-07 | kilogram | air |  | biosphere
Nitrogen oxides | 0.00018 | kilogram | air |  | biosphere
PAH, polycyclic aromatic hydrocarbons | 3.73e-08 | kilogram | air |  | biosphere
Particulates, < 2.5 um | 0.00017 | kilogram | air |  | biosphere
Particulates, > 10 um | 5.86e-05 | kilogram | air |  | biosphere
Particulates, > 2.5 um, and < 10um | 0.00017 | kilogram | air |  | biosphere
Polychlorinated biphenyls | 2.33e-08 | kilogram | air |  | biosphere
Sulfur dioxide | 7.7e-05 | kilogram | air |  | biosphere
Water | 0.0032 | cubic meter | water |  | biosphere
Water | 0.0020213 | cubic meter | air |  | biosphere
Water, cooling, unspecified natural origin | 0.00522 | cubic meter | natural resource::in water |  | biosphere
Zinc | 2.29e-05 | kilogram | air |  | biosphere
Activity | vanadium slag production
comment | After reduction, a slag is also formed during the reduction stage. It contains about 30 % titanium dioxide which is deposited on slag piles. In a heat-resistant ladle, the molten pig iron is oxidized with oxygen lances, with the vanadium being transferred to the slag. The resulting slag contains 25 % vanadium pentoxide, being the principal raw material for the vanadium production. In order to model this process, the ecoinvent dataset “steel production, electric arc furnace” is modified. Steel and vanadium pentoxide bearing slag are outputs of the process. The amount of the slag is adjusted so that the ladle slag (vanadium slag) has targeted vanadium pentoxide concentration of 25 %. In addition, the allocation between the two by-products, vanadium slag and steel, is done based on their market prices. Since no price for vanadium bearing slag is available, this is approximated by the market price for vanadium pentoxide and the corresponding V2O5 content of the slag. Original values were multiplied by 50%, following allocation in Table S12 from the original paper
source | Life Cycle Assessment of a Vanadium Redox Flow Battery, Selina Weber, Jens F. Peters, Manuel Baumann, and Marcel Weil, Environ. Sci. Technol. 2018, 52, 10864−10873, DOI: 10.1021/acs.est.8b02073
location | ZA
production amount | 1
reference product | vanadium slag
unit | kilogram
Exchanges
name | amount | unit | categories | location | type | reference product | Comment
vanadium slag production | 0.0613 | kilogram |  | ZA | production | vanadium slag | 0.0613
vanadium pentoxide bearing cast iron, production | 0.66 | kilogram |  | ZA | technosphere | vanadium pentoxide bearing cast iron | 1.32
market for aluminium, wrought alloy | 7.4e-06 | kilogram |  | GLO | technosphere | aluminium, wrought alloy | 1.48e-05
market for anode, for metal electrolysis | 0.0015 | kilogram |  | GLO | technosphere | anode, for metal electrolysis | 0.003
market for argon, liquid | 0.001645 | kilogram |  | RoW | technosphere | argon, liquid | 0.00329
market for cast iron | 2.575e-05 | kilogram |  | GLO | technosphere | cast iron | 5.15e-05
market for diesel, burned in building machine | 0.00173 | megajoule |  | GLO | technosphere | diesel, burned in building machine | 0.00346
market for electric arc furnace converter | 2e-11 | unit |  | GLO | technosphere | electric arc furnace converter | 4e-11
market for electric arc furnace dust | 0.0048 | kilogram |  | RoW | technosphere | electric arc furnace dust | 0.0096
market for electric arc furnace secondary metallurgy slag | 0.0464 | kilogram |  | RoW | technosphere | electric arc furnace secondary metallurgy slag | 0.0928
market for electric arc furnace slag | -0.0249 | kilogram |  | RoW | technosphere | electric arc furnace slag | -0.0498
market for electricity, low voltage | 0.0173 | kilowatt hour |  | ZA | technosphere | electricity, low voltage | 0.0346
market for electricity, medium voltage | 0.27 | kilowatt hour |  | ZA | technosphere | electricity, medium voltage | 0.54
market for ethylene glycol | 1.66e-08 | kilogram |  | GLO | technosphere | ethylene glycol | 3.32e-08
market for ferrochromium, high-carbon, 68% Cr | 5.5e-05 | kilogram |  | GLO | technosphere | ferrochromium, high-carbon, 68% Cr | 0.00011
market for ferromanganese, high-coal, 74.5% Mn | 2.225e-05 | kilogram |  | GLO | technosphere | ferromanganese, high-coal, 74.5% Mn | 4.45e-05
market for ferrosilicon | 0.00185 | kilogram |  | GLO | technosphere | ferrosilicon | 0.0037
market for hard coal | 0.007 | kilogram |  | ZA | technosphere | hard coal | 0.014
market for heat, district or industrial, natural gas | 0.615 | megajoule |  | RoW | technosphere | heat, district or industrial, natural gas | 1.23
market for inert waste, for final disposal | -0.0025 | kilogram |  | RoW | technosphere | inert waste, for final disposal | -0.005
market for iron scrap, unsorted | -2.575e-05 | kilogram |  | GLO | technosphere | iron scrap, unsorted | -5.15e-05
market for molybdenum trioxide | 7.05e-06 | kilogram |  | GLO | technosphere | molybdenum trioxide | 1.41e-05
market for natural gas, high pressure | 0.0125 | cubic meter |  | RoW | technosphere | natural gas, high pressure | 0.025
market for nickel, class 1 | 1.66e-05 | kilogram |  | GLO | technosphere | nickel, class 1 | 3.32e-05
market for oxygen, liquid | 0.02535 | kilogram |  | RoW | technosphere | oxygen, liquid | 0.0507
market for propane, burned in building machine | 0.001365 | megajoule |  | GLO | technosphere | propane, burned in building machine | 0.00273
market for quicklime, in pieces, loose | 0.0275 | kilogram |  | RoW | technosphere | quicklime, in pieces, loose | 0.055
market for refractory, basic, packed | 0.00675 | kilogram |  | GLO | technosphere | refractory, basic, packed | 0.0135
market for spent solvent mixture | 1.66e-08 | kilogram |  | RoW | technosphere | spent solvent mixture | 3.32e-08
Argon-40 | 0.001645 | kilogram | air |  | biosphere |  | 0.00329
Benzene | 1.145e-06 | kilogram | air |  | biosphere |  | 2.29e-06
Benzene, hexachloro- | 1e-08 | kilogram | air |  | biosphere |  | 2e-08
Cadmium | 1.825e-08 | kilogram | air |  | biosphere |  | 3.65e-08
Carbon monoxide, fossil | 0.00116 | kilogram | air |  | biosphere |  | 0.00232
Chloride | 9.1e-07 | kilogram | water |  | biosphere |  | 1.82e-06
Chromium | 6.25e-07 | kilogram | air |  | biosphere |  | 1.25e-06
Chromium VI | 9.6e-10 | kilogram | water |  | biosphere |  | 1.92e-09
Copper | 1.155e-07 | kilogram | air |  | biosphere |  | 2.31e-07
Dioxins, measured as 2,3,7,8-tetrachlorodibenzo-p-dioxin | 2.27e-12 | kilogram | air |  | biosphere |  | 4.54e-12
Hydrocarbons, aromatic | 3.85e-05 | kilogram | air |  | biosphere |  | 7.7e-05
Hydrogen chloride | 2.6e-06 | kilogram | air |  | biosphere |  | 5.2e-06
Hydrogen fluoride | 1.175e-06 | kilogram | air |  | biosphere |  | 2.35e-06
Lead | 9.05e-07 | kilogram | air |  | biosphere |  | 1.81e-06
Mercury | 1.12e-06 | kilogram | air |  | biosphere |  | 2.24e-06
Nickel | 3.505e-07 | kilogram | air |  | biosphere |  | 7.01e-07
Nitrogen oxides | 9e-05 | kilogram | air |  | biosphere |  | 0.00018
PAH, polycyclic aromatic hydrocarbons | 1.865e-08 | kilogram | air |  | biosphere |  | 3.73e-08
Particulates, < 2.5 um | 8.5e-05 | kilogram | air |  | biosphere |  | 0.00017
Particulates, > 10 um | 2.93e-05 | kilogram | air |  | biosphere |  | 5.86e-05
Particulates, > 2.5 um, and < 10um | 8.5e-05 | kilogram | air |  | biosphere |  | 0.00017
Polychlorinated biphenyls | 1.165e-08 | kilogram | air |  | biosphere |  | 2.33e-08
Sulfur dioxide | 3.85e-05 | kilogram | air |  | biosphere |  | 7.7e-05
Water | 0.00115 | cubic meter | water |  | biosphere |  | 0.0023
Water | 0.00146 | cubic meter | air |  | biosphere |  | 0.00292
Zinc | 1.145e-05 | kilogram | air |  | biosphere |  | 2.29e-05
Activity | vanadium pentoxide production
comment | The basic process for the preparation of the vanadium pentoxide is based on literature data. The obtained vanadium slag is first ground and the iron granulates are removed. Electricity demand for these process steps are taken from reference processes (grinding and crushing for aluminum oxide and sieving for soda ash). Afterwards, the material is mixed with sodium salts (Na2SO4 and Na2CO3) and roasted in a rotary kiln at 850 °C. Emissions, such as sulfur dioxide and carbon dioxide are calculated using stoichiometric relationships. Electricity and heat demand for driving the rotary kiln are taken from a reference process (rotary kiln for phosphorus production). After cooling, the roasted product is leached with water by adding sulfuric acid and ammonium at elevated temperature. The intermediate product ammonium polyvanadate is precipitated. A yield of 90 % is assumed. In addition, sodium sulfate is formed as a by-product. As reference process for the electricity demand, the digestor in the titanium dioxide production is used. Based on stoichiometric calculations, the required input of sulfuric acid and the output of sodium sulfate are computed.
source | Life Cycle Assessment of a Vanadium Redox Flow Battery, Selina Weber, Jens F. Peters, Manuel Baumann, and Marcel Weil, Environ. Sci. Technol. 2018, 52, 10864−10873, DOI: 10.1021/acs.est.8b02073
location | ZA
production amount | 1
reference product | vanadium pentoxide
unit | kilogram
Exchanges
name | amount | unit | categories | location | type | reference product | Comment
vanadium pentoxide production | 1 | kilogram |  | ZA | production | vanadium pentoxide
vanadium slag production | 1.35 | kilogram |  | ZA | technosphere | vanadium slag
market for ammonium sulfate | 0.31 | kilogram |  | RoW | technosphere | ammonium sulfate
market for sulfuric acid | 0.46 | kilogram |  | RoW | technosphere | sulfuric acid
market for sodium sulfate, anhydrite | 0.5 | kilogram |  | RoW | technosphere | sodium sulfate, anhydrite
market for soda ash, dense | 0.37 | kilogram |  | GLO | technosphere | soda ash, dense
market for water, deionised | 3.16 | kilogram |  | RoW | technosphere | water, deionised
market for electricity, medium voltage | 0.2 | kilowatt hour |  | ZA | technosphere | electricity, medium voltage
market for heat, district or industrial, natural gas | 0.93 | megajoule |  | RoW | technosphere | heat, district or industrial, natural gas
market group for transport, freight, lorry, unspecified | 0.0771 | ton kilometer |  | GLO | technosphere | transport, freight, lorry, unspecified
market group for transport, freight train | 0.46 | ton kilometer |  | GLO | technosphere | transport, freight train
treatment of basic oxygen furnace slag, residual material landfill | -0.47 | kilogram |  | GLO | technosphere | basic oxygen furnace slag
market for iron scrap, unsorted | -0.065 | kilogram |  | GLO | technosphere | iron scrap, unsorted
market for spent solvent mixture | -0.0632 | kilogram |  | RoW | technosphere | spent solvent mixture
Oxygen | 0.0564 | kilogram | air |  | biosphere
Sulfur dioxide | 7.672e-05 | kilogram | air |  | biosphere
Carbon dioxide, fossil | 0.16 | kilogram | air |  | biosphere
Water | 8.45e-05 | cubic meter | air |  | biosphere
Activity | electrolyte tank production, for VRFB system
location | RER
production amount | 1
comment | The vanadium electrolyte is stored in plastic tanks. These tanks must be composed of materials which are resistant to corrosion in the very low pH environment. Glass fiber with a PVC inline is selected as a particularly suitable material. It is assumed that each tank has a volume of 50 m3. According to the literature, the total tank volume for a VRFB configuration with a rated power of 1 MW and an energy capacity of 8.3 MWh is 300 m3. Therefore, six tanks for the stated total tank volume are required.
source | Life Cycle Assessment of a Vanadium Redox Flow Battery, Selina Weber, Jens F. Peters, Manuel Baumann, and Marcel Weil, Environ. Sci. Technol. 2018, 52, 10864−10873, DOI: 10.1021/acs.est.8b02073
reference product | electrolyte tank
type | process
unit | kilogram
Exchanges
name | amount | location | unit | categories | type | reference product | comment
electrolyte tank production, for VRFB system | 1 | RER | kilogram |  | production | electrolyte tank
market for polyester resin, unsaturated | 0.41 | RER | kilogram |  | technosphere | polyester resin, unsaturated
market for glass fibre | 0.62 | GLO | kilogram |  | technosphere | glass fibre
market for chemical, organic | 0.0245 | GLO | kilogram |  | technosphere | chemical, organic
market for polyvinylchloride, suspension polymerised | 0.0219 | GLO | kilogram |  | technosphere | polyvinylchloride, suspension polymerised | It is unclear which poymerisation route they choose
market for extrusion, plastic film | 0.0219 | GLO | kilogram |  | technosphere | extrusion, plastic film
market for transport, freight train | 0.21 | Europe without Switzerland | ton kilometer |  | technosphere | transport, freight train | Transport, train
market for transport, freight, lorry 16-32 metric ton, EURO5 | 0.11 | RER | ton kilometer |  | technosphere | transport, freight, lorry 16-32 metric ton, EURO5 | Transport, lorry
market for transport, freight, sea, container ship | 1.06 | GLO | ton kilometer |  | technosphere | transport, freight, sea, container ship
market for waste mineral wool, for final disposal | -0.0514 | Europe without Switzerland | kilogram |  | technosphere | waste mineral wool, for final disposal
Hydrocarbons, aromatic | 6.25e-05 |  | kilogram | air | biosphere

## VRFB peripheral components
Activity | current collector production, for VRFB system
location | RER
production amount | 1
comment | As a current collector, copper plates with a thickness of 20 mm are used at both ends of the stack. It is assumed that 1 kg of copper is required for the production of 1 kg of current collector. The processing of the plate is assumed to be sheet rolled. Accordingly, the ecoinvent dataset “sheet rolling, copper” is applied.
source | Life Cycle Assessment of a Vanadium Redox Flow Battery, Selina Weber, Jens F. Peters, Manuel Baumann, and Marcel Weil, Environ. Sci. Technol. 2018, 52, 10864−10873, DOI: 10.1021/acs.est.8b02073
reference product | current collector, for VRFB system
type | process
unit | kilogram
Exchanges
name | amount | location | unit | categories | type | reference product | comment
current collector production, for VRFB system | 1 | RER | kilogram |  | production | current collector, for VRFB system
market for copper, cathode | 1 | GLO | kilogram |  | technosphere | copper, cathode | Original dataset did not specify which kind of copper
market for sheet rolling, copper | 1 | GLO | kilogram |  | technosphere | sheet rolling, copper | Copper plate, processing
market for metal working factory | 4e-10 | GLO | unit |  | technosphere | metal working factory | Infrastructure
market for transport, freight, lorry 16-32 metric ton, EURO5 | 0.1 | RER | ton kilometer |  | technosphere | transport, freight, lorry 16-32 metric ton, EURO5 | Transport, lorry
market for transport, freight train | 0.2 | Europe without Switzerland | ton kilometer |  | technosphere | transport, freight train | Transport, train
Activity | polyvinylchloride cell frame production, for VRFB system
location | RER
production amount | 1
comment | Each cell is surrounded by an extruded polyvinylchloride (PVC) frame. Thus, the corresponding ecoinvent dataset for polyvinylchloride is used. Since the frame is shaped by extrusion, the corresponding ecoinvent dataset is applied.
source | Life Cycle Assessment of a Vanadium Redox Flow Battery, Selina Weber, Jens F. Peters, Manuel Baumann, and Marcel Weil, Environ. Sci. Technol. 2018, 52, 10864−10873, DOI: 10.1021/acs.est.8b02073
reference product | polyvinylchloride cell frame, for VRFB system
type | process
unit | kilogram
Exchanges
name | amount | location | unit | categories | type | reference product | comment
polyvinylchloride cell frame production, for VRFB system | 1 | RER | kilogram |  | production | polyvinylchloride cell frame, for VRFB system
market for polyvinylchloride, emulsion polymerised | 1 | GLO | kilogram |  | technosphere | polyvinylchloride, emulsion polymerised | Polyvinylchloride
market for extrusion, plastic pipes | 1 | GLO | kilogram |  | technosphere | extrusion, plastic pipes | Extrusion
market for transport, freight train | 0.2 | Europe without Switzerland | ton kilometer |  | technosphere | transport, freight train | Transport, train
market for transport, freight, lorry 16-32 metric ton, EURO5 | 0.1 | RER | ton kilometer |  | technosphere | transport, freight, lorry 16-32 metric ton, EURO5 | Transport, lorry
Activity | gasket production, FKM, for VRFB system
location | RER
production amount | 1
comment | FKM gaskets represent the first modeled variant. An important type of FKM is the terpolymer consisting of vinylidene fluoride (VDF), hexafluoropropylene (HFP) and tetrafluoroethylene (TFE). The respective ecoinvent datasets of the chemicals are used in which HFE is approximated by HFP and VFD by polyvinyl fluoride. As a forming process, the reference process “extrusion, plastic pipes” is used.
source | Life Cycle Assessment of a Vanadium Redox Flow Battery, Selina Weber, Jens F. Peters, Manuel Baumann, and Marcel Weil, Environ. Sci. Technol. 2018, 52, 10864−10873, DOI: 10.1021/acs.est.8b02073
reference product | gasket, FKM
type | process
unit | kilogram
Exchanges
name | amount | location | unit | categories | type | reference product | comment
gasket production, FKM, for VRFB system | 1 | RER | kilogram |  | production | gasket, FKM
market for hexafluoroethane | 0.33 | GLO | kilogram |  | technosphere | hexafluoroethane | HFE
market for tetrafluoroethylene | 0.33 | GLO | kilogram |  | technosphere | tetrafluoroethylene | TFE
market for polyvinylfluoride | 0.33 | GLO | kilogram |  | technosphere | polyvinylfluoride | Polyvinyl fluoride
market for extrusion, plastic pipes | 1 | GLO | kilogram |  | technosphere | extrusion, plastic pipes | Extrusion, plastic pipes
market for transport, freight train | 0.2 | Europe without Switzerland | ton kilometer |  | technosphere | transport, freight train | Transport, rail
market for transport, freight, lorry 16-32 metric ton, EURO5 | 0.1 | RER | ton kilometer |  | technosphere | transport, freight, lorry 16-32 metric ton, EURO5 | Transport, lorry
Activity | copper cable production, for VRFB system
location | RER
production amount | 1
comment | FKM gaskets represent the first modeled variant. An important type of FKM is the terpolymer consisting of vinylidene fluoride (VDF), hexafluoropropylene (HFP) and tetrafluoroethylene (TFE). The respective ecoinvent datasets of the chemicals are used in which HFE is approximated by HFP and VFD by polyvinyl fluoride. As a forming process, the reference process “extrusion, plastic pipes” is used.
source | Life Cycle Assessment of a Vanadium Redox Flow Battery, Selina Weber, Jens F. Peters, Manuel Baumann, and Marcel Weil, Environ. Sci. Technol. 2018, 52, 10864−10873, DOI: 10.1021/acs.est.8b02073
reference product | copper cable, for VRFB system
type | process
unit | kilogram
Exchanges
name | amount | location | unit | categories | type | reference product | comment
copper cable production, for VRFB system | 1 | RER | kilogram |  | production | copper cable, for VRFB system
market for tap water | 1.45 | Europe without Switzerland | kilogram |  | technosphere | tap water | Tap water
market for copper, cathode | 0.94 | GLO | kilogram |  | technosphere | copper, cathode | Copper
market for polyvinylchloride, suspension polymerised | 0.0626 | GLO | kilogram |  | technosphere | polyvinylchloride, suspension polymerised | PVC
market for wire drawing, copper | 0.94 | GLO | kilogram |  | technosphere | wire drawing, copper | Wire drawing
market for extrusion, plastic pipes | 0.0626 | GLO | kilogram |  | technosphere | extrusion, plastic pipes | Extrusion
market for rolling mill | 1.77e-12 | GLO | unit |  | technosphere | rolling mill | Infrastructure
market for transport, freight, lorry 16-32 metric ton, EURO5 | 0.0937 | RER | ton kilometer |  | technosphere | transport, freight, lorry 16-32 metric ton, EURO5 | Transport, lorry
market for transport, freight train | 0.19 | Europe without Switzerland | ton kilometer |  | technosphere | transport, freight train | Transport, train
market for hazardous waste, for incineration | -0.000317 | Europe without Switzerland | kilogram |  | technosphere | hazardous waste, for incineration | Disposal
market group for waste plastic, mixture | -0.000337 | RER | kilogram |  | technosphere | waste plastic, mixture | Disposal
Water | 8.86e-05 |  | cubic meter | air | biosphere |  | Water
Water | 0.00136 |  | cubic meter | water | biosphere |  | Water
Activity | pumps assembly, for VRFB system
location | RER
production amount | 1
comment | Two centrifugal pumps are required to pump the electrolyte into the cells. In addition, in each electrolyte circuit, two pumps are arranged redundantly. For the design of the pump it is assumed that the effective volume flow is 200 m3/h. The required size and mass of the pump can be derived from the data given in the technical data sheets from commercial providers of centrifugal pumps. Here, the flow rate is used as the basis for further calculations. As a result, the weight per pump is calculated to be 145 kg. Since there is no further information on the exact composition of the various materials for the production of the centrifugal pump, a reference process from ecoinvent is used for 408 assistance (pump production, 40 W). The required masses of the raw materials are adapted correspondingly, since the modeled VRFB pumps have a higher power.
source | Life Cycle Assessment of a Vanadium Redox Flow Battery, Selina Weber, Jens F. Peters, Manuel Baumann, and Marcel Weil, Environ. Sci. Technol. 2018, 52, 10864−10873, DOI: 10.1021/acs.est.8b02073
reference product | pumps, for VRFB system
type | process
unit | kilogram
Exchanges
name | amount | location | unit | categories | type | reference product | comment
pumps assembly, for VRFB system | 1 | RER | kilogram |  | production | pumps, for VRFB system
market for aluminium, wrought alloy | 0.00825 | GLO | kilogram |  | technosphere | aluminium, wrought alloy | Aluminum
market for cast iron | 0.49 | GLO | kilogram |  | technosphere | cast iron | Iron
market for copper, cathode | 0.1 | GLO | kilogram |  | technosphere | copper, cathode | Copper
market for polyvinylchloride, emulsion polymerised | 0.00158 | GLO | kilogram |  | technosphere | polyvinylchloride, emulsion polymerised | PVC
market for polyvinylchloride, suspension polymerised | 0.0108 | GLO | kilogram |  | technosphere | polyvinylchloride, suspension polymerised | PVC
market for steel, chromium steel 18/8, hot rolled | 0.38 | GLO | kilogram |  | technosphere | steel, chromium steel 18/8, hot rolled | Stainless steel
market for synthetic rubber | 0.00289 | GLO | kilogram |  | technosphere | synthetic rubber | Rubber
market for hot water tank factory | 2e-07 | GLO | unit |  | technosphere | hot water tank factory | Infrastructure
market for transport, freight, lorry 16-32 metric ton, EURO5 | 0.1 | RER | ton kilometer |  | technosphere | transport, freight, lorry 16-32 metric ton, EURO5 | Transport, lorry
market for transport, freight train | 0.2 | Europe without Switzerland | ton kilometer |  | technosphere | transport, freight train | Transport, train
market group for waste plastic, mixture | -0.00289 | Europe without Switzerland | kilogram |  | technosphere | waste plastic, mixture | Disposal
market for waste polyvinylchloride product | -0.0124 | Europe without Switzerland | kilogram |  | technosphere | waste polyvinylchloride product | Disposal
Activity | pipes assembly, for VRFB system
location | RER
production amount | 1
comment | The pipes are steel pipes with a Teflon® lining. The required length of the cables is derived from the stack geometry so that a length of 30 meters is required for each electrolyte circuit. In addition, 5 meters of pipeline per stack are required. It is assumed that a standard pipe with the diameter DN 418 50 (60.3 mm) is used and that the Teflon® lining is 1 mm. By means of the density and the 419 dimensions, the required quantity of steel and Teflon® can be calculated. Since there is no ecoinvent dataset for Teflon®, TFE is used as approximation. The ecoinvent standard distances are applied for steel and plastics respectively.
source | Life Cycle Assessment of a Vanadium Redox Flow Battery, Selina Weber, Jens F. Peters, Manuel Baumann, and Marcel Weil, Environ. Sci. Technol. 2018, 52, 10864−10873, DOI: 10.1021/acs.est.8b02073
reference product | pipes, for VRFB system
type | process
unit | kilogram
Exchanges
name | amount | location | unit | categories | type | reference product | comment
pipes assembly, for VRFB system | 1 | RER | kilogram |  | production | pipes, for VRFB system
market for steel, chromium steel 18/8 | 0.87 | GLO | kilogram |  | technosphere | steel, chromium steel 18/8 | Steel, material
market for tetrafluoroethylene | 0.13 | GLO | kilogram |  | technosphere | tetrafluoroethylene | Teflon® lining
market for drawing of pipe, steel | 0.87 | GLO | kilogram |  | technosphere | drawing of pipe, steel | Processing, steel
market for transport, freight, lorry 16-32 metric ton, EURO5 | 0.1 | RER | ton kilometer |  | technosphere | transport, freight, lorry 16-32 metric ton, EURO5 | Transport, lorry
market for transport, freight train | 0.2 | Europe without Switzerland | ton kilometer |  | technosphere | transport, freight train | Transport, train
Activity | heat exchanger production, for VRFB system
location | RER
production amount | 1
comment | The heat exchanger used is a plate heat exchanger whose design is based on the heat exchange surface and the needed capacity of 1 MW. Since there is no information available regarding the heat exchanger, data from a heat exchanger from a secondary publication are used and scaled accordingly. The technical design of the heat exchanger for the VRFB is based on C. Minke. The required quantities of raw materials, as well as the energy and heat demand, are adjusted by means of the heat flow. It is assumed that the whole heat exchanger is made of stainless steel since other materials account for a very small mass32. Furthermore, the production of the heat exchanger is assumed to take place in Sweden and thus, transport distances from Sweden to Germany are applied.
source | Life Cycle Assessment of a Vanadium Redox Flow Battery, Selina Weber, Jens F. Peters, Manuel Baumann, and Marcel Weil, Environ. Sci. Technol. 2018, 52, 10864−10873, DOI: 10.1021/acs.est.8b02073
reference product | heat exchanger, for VRFB system
type | process
unit | kilogram
Exchanges
name | amount | location | unit | categories | type | reference product | comment
heat exchanger production, for VRFB system | 1 | RER | kilogram |  | production | heat exchanger, for VRFB system
market for steel, chromium steel 18/8 | 1 | GLO | kilogram |  | technosphere | steel, chromium steel 18/8 | Stainless steel
market for hot rolling, steel | 1 | GLO | kilogram |  | technosphere | hot rolling, steel | Processing, stainless steel
market group for electricity, medium voltage | 0.075 | Europe without Switzerland | kilowatt hour |  | technosphere | electricity, medium voltage | Electricity
market for heat, district or industrial, natural gas | 0.54 | Europe without Switzerland | megajoule |  | technosphere | heat, district or industrial, natural gas | Heat
market for transport, freight, lorry 16-32 metric ton, EURO5 | 0.05 | RER | ton kilometer |  | technosphere | transport, freight, lorry 16-32 metric ton, EURO5 | Transport, lorry
market for transport, freight train | 1.16 | Europe without Switzerland | ton kilometer |  | technosphere | transport, freight train | Transport, train
Activity | stack monitoring interface assembly, for VRFB system
location | RER
production amount | 1
comment | Here, it is assumed that a monitoring system is required per stack and thus one BMS is required to control them. It must be noted that this is assumed to be major simplification, while the process control system is a relevant component. In fact, the modeling of the process control system is a crucial aspect since electronics potentially show high impacts in several categories. Therefore, this major gap needs to be fulfilled by future research.
source | Life Cycle Assessment of a Vanadium Redox Flow Battery, Selina Weber, Jens F. Peters, Manuel Baumann, and Marcel Weil, Environ. Sci. Technol. 2018, 52, 10864−10873, DOI: 10.1021/acs.est.8b02073
reference product | stack monitoring interface assembly, for VRFB system
type | process
unit | kilogram
Exchanges
name | amount | location | unit | categories | type | reference product | comment
stack monitoring interface assembly, for VRFB system | 1 | RER | kilogram |  | production | stack monitoring interface assembly, for VRFB system
market for steel, low-alloyed | 0.77 | GLO | kilogram |  | technosphere | steel, low-alloyed
market for electronics, for control units | 0.15 | GLO | kilogram |  | technosphere | electronics, for control units
market for cable, unspecified | 0.0193 | GLO | kilogram |  | technosphere | cable, unspecified
market for cable, data cable in infrastructure | 0.33 | GLO | meter |  | technosphere | cable, data cable in infrastructure
market for polypropylene, granulate | 0.05 | GLO | kilogram |  | technosphere | polypropylene, granulate
market for sheet rolling, steel | 0.77 | GLO | kilogram |  | technosphere | sheet rolling, steel
market for injection moulding | 0.05 | GLO | kilogram |  | technosphere | injection moulding
market for transport, freight, lorry 16-32 metric ton, EURO5 | 0.1 | RER | ton kilometer |  | technosphere | transport, freight, lorry 16-32 metric ton, EURO5 | Transport, lorry
market for transport, freight train | 0.6 | Europe without Switzerland | ton kilometer |  | technosphere | transport, freight train | Transport, train
Activity | battery management system, for VRFB system
location | RER
production amount | 1
comment | Here, it is assumed that a monitoring system is required per stack and thus one BMS is required to control them. It must be noted that this is assumed to be major simplification, while the process control system is a relevant component. In fact, the modeling of the process control system is a crucial aspect since electronics potentially show high impacts in several categories. Therefore, this major gap needs to be fulfilled by future research.
source | Life Cycle Assessment of a Vanadium Redox Flow Battery, Selina Weber, Jens F. Peters, Manuel Baumann, and Marcel Weil, Environ. Sci. Technol. 2018, 52, 10864−10873, DOI: 10.1021/acs.est.8b02073
reference product | battery management system, for VRFB system
type | process
unit | kilogram
Exchanges
name | amount | location | unit | categories | type | reference product | comment
battery management system, for VRFB system | 1 | RER | kilogram |  | production | battery management system, for VRFB system
market for polypropylene, granulate | 0.18 | GLO | kilogram |  | technosphere | polypropylene, granulate
market for injection moulding | 0.18 | GLO | kilogram |  | technosphere | injection moulding
market for liquid crystal display, unmounted | 0.68 | GLO | kilogram |  | technosphere | liquid crystal display, unmounted
market for electronics, for control units | 0.32 | GLO | kilogram |  | technosphere | electronics, for control units
market for transport, freight, lorry 16-32 metric ton, EURO5 | 0.1 | RER | ton kilometer |  | technosphere | transport, freight, lorry 16-32 metric ton, EURO5
market for transport, freight train | 0.6 | Europe without Switzerland | ton kilometer |  | technosphere | transport, freight train
Activity | process system, for VRFB system
location | RER
production amount | 1
comment
source | Life Cycle Assessment of a Vanadium Redox Flow Battery, Selina Weber, Jens F. Peters, Manuel Baumann, and Marcel Weil, Environ. Sci. Technol. 2018, 52, 10864−10873, DOI: 10.1021/acs.est.8b02073
reference product | process system, for VRFB system
type | process
unit | kilogram
Exchanges
name | amount | location | unit | categories | type | reference product | comment
process system, for VRFB system | 1 | RER | kilogram |  | production | process system, for VRFB system
battery management system, for VRFB system | 0.09 | RER | kilogram |  | technosphere | battery management system, for VRFB system
stack monitoring interface assembly, for VRFB system | 0.91 | RER | kilogram |  | technosphere | stack monitoring interface assembly, for VRFB system

## VRFB EoL
Activity | treatment of VRFB stack
comment | For the VRFB, a recycling efficiency of 95% is assumed for all metal parts that can be readily dismantled (mechanical separation on a macro-scale). The energy input required for disassembly is comparably low since the battery components can be dismantled on a macro level as homogenous fractions and approximated with the ecoinvent process ‘iron scrap sorting and pressing’. The electrolyte does not degrade significantly, but probably requires some re-processing and purification. For this purpose, the electricity input required for re-balancing the electrolyte is accounted for, estimated based on electrochemical calculations (amount of electricity required for bringing the electrolyte fractions from a homogeneous mixture to the required oxidation states)
source | Life Cycle Assessment of a Vanadium Redox Flow Battery, Selina Weber, Jens F. Peters, Manuel Baumann, and Marcel Weil, Environ. Sci. Technol. 2018, 52, 10864−10873, DOI: 10.1021/acs.est.8b02073
location | RER
production amount | 1
reference product | used VRFB stack, to recycling
unit | kilogram
Exchanges
name | amount | unit | categories | location | type | reference product | Comment
treatment of VRFB stack | -1 | kilogram |  | RER | production | used VRFB stack, to recycling | used VRFB stack
market group for electricity, medium voltage | 0.01 | kilowatt hour |  | Europe without Switzerland | technosphere | electricity, medium voltage | electricity (disassembly)
market for diesel, burned in building machine | 0.1 | megajoule |  | GLO | technosphere | diesel, burned in building machine | fuel (disassembly)
treatment of waste polyvinylfluoride, municipal incineration | -0.0838 | kilogram |  | CH | technosphere | waste polyvinylfluoride | plastic to incineration
treatment of waste plastic, mixture, municipal incineration | -0.56 | kilogram |  | CH | technosphere | waste plastic, mixture | carbon felt / BPP
market for iron scrap, unsorted | -0.13 | kilogram |  | GLO | technosphere | iron scrap, unsorted | steel, to recycler
treatment of copper scrap by electrolytic refining | -0.2 | kilogram |  | RER | technosphere | copper, cathode | copper, to recycler
treatment of residue from shredder fraction from manual dismantling, municipal waste incineration | -0.0339 | kilogram |  | CH | technosphere | residue from shredder fraction from manual dismantling | waste, to incineration // Not specified
Activity | treatment of VRFB electrolyte
comment | For the VRFB, a recycling efficiency of 95% is assumed for all metal parts that can be readily dismantled (mechanical separation on a macro-scale). The energy input required for disassembly is comparably low since the battery components can be dismantled on a macro level as homogenous fractions and approximated with the ecoinvent process ‘iron scrap sorting and pressing’. The electrolyte does not degrade significantly, but probably requires some re-processing and purification. For this purpose, the electricity input required for re-balancing the electrolyte is accounted for, estimated based on electrochemical calculations (amount of electricity required for bringing the electrolyte fractions from a homogeneous mixture to the required oxidation states)
source | Life Cycle Assessment of a Vanadium Redox Flow Battery, Selina Weber, Jens F. Peters, Manuel Baumann, and Marcel Weil, Environ. Sci. Technol. 2018, 52, 10864−10873, DOI: 10.1021/acs.est.8b02073
location | RER
production amount | 1
reference product | used VRFB electrolyte, to recycling
unit | kilogram
Exchanges
name | amount | unit | categories | location | type | reference product | Comment
treatment of VRFB electrolyte | -1 | kilogram |  | RER | production | used VRFB electrolyte, to recycling | I am omitting the output: electrolyte, recycled (cut off to avoid multifunctionality)
market group for electricity, medium voltage | 0.0445 | kilowatt hour |  | Europe without Switzerland | technosphere | electricity, medium voltage
Activity | treatment of VRFB electrolyte tanks
comment | For the VRFB, a recycling efficiency of 95% is assumed for all metal parts that can be readily dismantled (mechanical separation on a macro-scale). The energy input required for disassembly is comparably low since the battery components can be dismantled on a macro level as homogenous fractions and approximated with the ecoinvent process ‘iron scrap sorting and pressing’. The electrolyte does not degrade significantly, but probably requires some re-processing and purification. For this purpose, the electricity input required for re-balancing the electrolyte is accounted for, estimated based on electrochemical calculations (amount of electricity required for bringing the electrolyte fractions from a homogeneous mixture to the required oxidation states)
source | Life Cycle Assessment of a Vanadium Redox Flow Battery, Selina Weber, Jens F. Peters, Manuel Baumann, and Marcel Weil, Environ. Sci. Technol. 2018, 52, 10864−10873, DOI: 10.1021/acs.est.8b02073
location | RER
production amount | 1
reference product | used VRFB electrolyte tanks, to recycling
unit | kilogram
Exchanges
name | amount | unit | categories | location | type | reference product | Comment
treatment of VRFB electrolyte tanks | -1 | kilogram |  | RER | production | used VRFB electrolyte tanks, to recycling | used electrolyte tanks
market group for electricity, medium voltage | 0.01 | kilowatt hour |  | Europe without Switzerland | technosphere | electricity, medium voltage | electricity
market for transport, freight, lorry 16-32 metric ton, EURO5 | 0.05 | ton kilometer |  | RER | technosphere | transport, freight, lorry 16-32 metric ton, EURO5 | transport
treatment of waste plastic, mixture, municipal incineration | -1 | kilogram |  | CH | technosphere | waste plastic, mixture | plastic
Activity | treatment of VRFB periphery
comment | For the VRFB, a recycling efficiency of 95% is assumed for all metal parts that can be readily dismantled (mechanical separation on a macro-scale). The energy input required for disassembly is comparably low since the battery components can be dismantled on a macro level as homogenous fractions and approximated with the ecoinvent process ‘iron scrap sorting and pressing’. The electrolyte does not degrade significantly, but probably requires some re-processing and purification. For this purpose, the electricity input required for re-balancing the electrolyte is accounted for, estimated based on electrochemical calculations (amount of electricity required for bringing the electrolyte fractions from a homogeneous mixture to the required oxidation states)
source | Life Cycle Assessment of a Vanadium Redox Flow Battery, Selina Weber, Jens F. Peters, Manuel Baumann, and Marcel Weil, Environ. Sci. Technol. 2018, 52, 10864−10873, DOI: 10.1021/acs.est.8b02073
location | RER
production amount | 1
reference product | used VRFB periphery, to recycling
unit | kilogram
Exchanges
name | amount | unit | categories | location | type | reference product | Comment
treatment of VRFB periphery | -1 | kilogram |  | RER | production | used VRFB periphery, to recycling | used periphery
market group for electricity, medium voltage | 0.01 | kilowatt hour |  | Europe without Switzerland | technosphere | electricity, medium voltage | electricity
market for diesel, burned in building machine | -0.1 | megajoule |  | GLO | technosphere | diesel, burned in building machine | fuel
market for iron scrap, unsorted | -0.15 | kilogram |  | GLO | technosphere | iron scrap, unsorted | steel, to recycler
treatment of copper scrap by electrolytic refining | -0.011 | kilogram |  | RER | technosphere | copper, cathode | copper, to recycler
treatment of used cable | -0.033 | kilogram |  | GLO | technosphere | used cable | cables
treatment of waste electric and electronic equipment, shredding | -0.59 | kilogram |  | GLO | technosphere | waste electric and electronic equipment | electronic waste
treatment of waste plastic, mixture, municipal incineration | -0.22 | kilogram |  | CH | technosphere | waste plastic, mixture | waste, to incineration

## Allocation titanium-vanadium
skip
Product | mass | price (eur/kg) | Value (eur) | Allocation
V2O5 | 0.03366 | 9.62 | 0.32381 | 0.6622 | 76.74%
Fe | 1.1016 | 0.0467 | 0.051445 | 0.10521
titania slag, 94% titanium dioxide | 0.2484 | 0.45788 | 0.11374 | 0.2326 | 23.26%
1.3837