## MTG Process description
skip
source for methanol production | Comparative well-to-wheel life cycle assessment of OME3–5 synfuel production via the power-to-liquid pathway, Hank et al. 2019. https://doi.org/10.1039/C9SE00658C
source for MTO | https://www.fvv-net.de/fileadmin/user_upload/medien/materialien/FVV-Kraftstoffstudie_LBST_2013-10-30.pdf
Methanol-to-Olefins (MTO)
Energy-based allocation | Optimized for diesel and kerosene production
|  | LHV [MJ/kg] | Mass [kg] | Energy produced [MJ] | Energy produced [%] | Mass methanol, allocated [kg/kg fuel] | CO2 captured from methanol [kg/kg] | CO2 content of fuel [kg CO2/kg] | Carbon correction [kg/kg]
Methanol |  | 19 | 2.26 |  |  |  | 1.55
Diesel |  | 44 | 0.365 | 16.06 | 36.97% | 2.289 | -3.5479 | 3.16 | -0.38793
LPG |  | 45.5 | 0.086 | 3.913 | 9.007% | 2.367 | -3.6689 | 3.01 | -0.65888
Gasoline |  | 43.4 | 0.103 | 4.4702 | 10.29% | 2.2578 | -3.4995 | 3.14 | -0.35955
Kerosene |  | 42.6 | 0.446 | 18.9996 | 43.73% | 2.2162 | -3.435 | 3 | -0.43504
Energy-based allocation | Optimized for gasoline production
|  | LHV [MJ/kg] | Mass [kg] | Energy produced [MJ] | Energy produced [%] | Mass methanol, allocated [kg/kg fuel] | CO2 captured from methanol [kg/kg] | CO2 content of fuel [kg CO2/kg] | Carbon correction [kg/kg]
Methanol |  | 19 | 2.26 |  |  |  | 1.55
Diesel |  | 44 | 0.183 | 8.052 | 18.52% | 2.2871 | -3.545 | 3.16 | -0.38502
LPG |  | 45.5 | 0.086 | 3.913 | 9% | 2.3651 | -3.6659 | 3.01 | -0.65588
Gasoline |  | 43.4 | 0.466 | 20.2244 | 46.52% | 2.2559 | -3.4967 | 3.14 | -0.35668
Kerosene |  | 42.6 | 0.265 | 11.289 | 25.96% | 2.2143 | -3.4322 | 3 | -0.43223
Economic-based allocation | Optimized for diesel and kerosene production
|  | LHV [MJ/kg] | Mass [kg] | Unitary price [Euro_2005/kg] | Turnover [Euro_2005] | Revenue produced [%] | Mass methanol, allocated [kg methanol/kg fuel] | CO2 captured from methanol [kg/kg] | CO2 content of fuel [kg CO2/kg] | Carbon correction [kg/kg]
Methanol |  | 19 | 2.26 |  |  |  |  | 1.55
Diesel |  | 44 | 0.365 | 0.4 | 0.146 | 38.76% | 2.4 | -3.72 | 3.16 | -0.56001
LPG |  | 45.5 | 0.086 | 0.276 | 0.023736 | 6.302% | 1.656 | -2.5668 | 3.01 | 0.4432
Gasoline |  | 43.4 | 0.103 | 0.71 | 0.07313 | 19.42% | 4.26 | -6.603 | 3.14 | -3.463
Kerosene |  | 42.6 | 0.446 | 0.3 | 0.1338 | 35.52% | 1.8 | -2.79 | 3 | 0.21
Economic-based allocation | Optimized for gasoline production
|  | LHV [MJ/kg] | Mass [kg] | Unitary price [Euro_2005/kg] | Turnover [Euro_2005] | Revenue produced [%] | Mass methanol, allocated [kg methanol/kg fuel] | CO2 captured from methanol [kg/kg] | CO2 content of fuel [kg CO2/kg] | Carbon correction [kg/kg]
Methanol |  | 19 | 2.26 |  |  |  |  | 1.55
Diesel |  | 44 | 0.183 | 0.4 | 0.0732 | 19.43% | 2.4 | -3.72 | 3.16 | -0.56001
LPG |  | 45.5 | 0.086 | 0.276 | 0.023736 | 6.302% | 1.656 | -2.5668 | 3.01 | 0.4432
Gasoline |  | 43.4 | 0.466 | 0.71 | 0.33086 | 87.84% | 4.26 | -6.603 | 3.14 | -3.463
Kerosene |  | 42.6 | 0.265 | 0.3 | 0.0795 | 21.11% | 1.8 | -2.79 | 3 | 0.21

## LCI
database | Methanol-based fuels from coal
Activity | liquefied petroleum gas production, synthetic, from methanol, hydrogen from coal gasification, CO2 from DAC, economic allocation, at fuelling station
location | RER
production amount | 1
reference product | liquefied petroleum gas, synthetic, vehicle grade
type | process
unit | kilogram
Exchanges
name | amount | location | unit | categories | type | uncertainty type | loc | allocation | comment | reference product
liquefied petroleum gas production, synthetic, from methanol, hydrogen from coal gasification, CO2 from DAC, economic allocation, at fuelling station | 1 | RER | kilogram |  | production |  |  | 100 |  | liquefied petroleum gas, synthetic, vehicle grade
liquefied petroleum gas production, from methanol, hydrogen from coal gasification, CO2 from DAC, economic allocation | 1.0006 | RER | kilogram |  | technosphere |  |  |  |  | liquefied petroleum gas, synthetic
market group for electricity, low voltage | 0.0067 | RER | kilowatt hour |  | technosphere |  |  |  |  | electricity, low voltage
market for fly ash and scrubber sludge | -0.000168 | Europe without Switzerland | kilogram |  | technosphere |  |  |  |  | fly ash and scrubber sludge
market for heat, central or small-scale, other than natural gas | 0.000584 | CH | megajoule |  | technosphere |  |  |  |  | heat, central or small-scale, other than natural gas
infrastructure construction, for regional distribution of oil product | 2.6e-10 | RER | unit |  | technosphere |  |  |  |  | infrastructure, for regional distribution of oil product
market for municipal solid waste | -6.27e-06 | CH | kilogram |  | technosphere |  |  |  |  | municipal solid waste
market for rainwater mineral oil storage | -7.5e-05 | Europe without Switzerland | cubic meter |  | technosphere |  |  |  |  | rainwater mineral oil storage
market for tap water | 0.000689 | Europe without Switzerland | kilogram |  | technosphere |  |  |  |  | tap water
market for transport, freight train | 0.0336 | Europe without Switzerland | ton kilometer |  | technosphere |  |  |  |  | transport, freight train
market for transport, freight, lorry, unspecified | 0.0326 | RER | ton kilometer |  | technosphere |  |  |  |  | transport, freight, lorry, unspecified
treatment of wastewater, average, capacity 1E9l/year | -6.89e-07 | Europe without Switzerland | cubic meter |  | technosphere |  |  |  |  | wastewater, average
Activity | kerosene production, synthetic, from methanol, hydrogen from coal gasification, CO2 from DAC, economic allocation, at fuelling station
location | RER
production amount | 1
reference product | kerosene, synthetic, vehicle grade
type | process
unit | kilogram
Exchanges
name | amount | location | unit | categories | type | uncertainty type | loc | allocation | comment | reference product
kerosene production, synthetic, from methanol, hydrogen from coal gasification, CO2 from DAC, economic allocation, at fuelling station | 1 | RER | kilogram |  | production |  |  | 100 |  | kerosene, synthetic, vehicle grade
kerosene production, from methanol, hydrogen from coal gasification, CO2 from DAC, economic allocation | 1.0006 | RER | kilogram |  | technosphere |  |  |  |  | kerosene, synthetic
market group for electricity, low voltage | 0.0067 | RER | kilowatt hour |  | technosphere |  |  |  |  | electricity, low voltage
market for fly ash and scrubber sludge | -0.000168 | Europe without Switzerland | kilogram |  | technosphere |  |  |  |  | fly ash and scrubber sludge
market for heat, central or small-scale, other than natural gas | 0.000584 | CH | megajoule |  | technosphere |  |  |  |  | heat, central or small-scale, other than natural gas
infrastructure construction, for regional distribution of oil product | 2.6e-10 | RER | unit |  | technosphere |  |  |  |  | infrastructure, for regional distribution of oil product
market for municipal solid waste | -6.27e-06 | CH | kilogram |  | technosphere |  |  |  |  | municipal solid waste
market for rainwater mineral oil storage | -7.5e-05 | Europe without Switzerland | cubic meter |  | technosphere |  |  |  |  | rainwater mineral oil storage
market for tap water | 0.000689 | Europe without Switzerland | kilogram |  | technosphere |  |  |  |  | tap water
market for transport, freight train | 0.0336 | Europe without Switzerland | ton kilometer |  | technosphere |  |  |  |  | transport, freight train
market for transport, freight, lorry, unspecified | 0.0326 | RER | ton kilometer |  | technosphere |  |  |  |  | transport, freight, lorry, unspecified
treatment of wastewater, average, capacity 1E9l/year | -6.89e-07 | Europe without Switzerland | cubic meter |  | technosphere |  |  |  |  | wastewater, average
Activity | diesel production, synthetic, from methanol, hydrogen from coal gasification, CO2 from DAC, economic allocation, at fuelling station
location | RER
production amount | 1
reference product | diesel, synthetic, vehicle grade
type | process
unit | kilogram
Exchanges
name | amount | location | unit | categories | type | uncertainty type | loc | allocation | comment | reference product
diesel production, synthetic, from methanol, hydrogen from coal gasification, CO2 from DAC, economic allocation, at fuelling station | 1 | RER | kilogram |  | production |  |  | 100 |  | diesel, synthetic, vehicle grade
diesel production, from methanol, hydrogen from coal gasification, CO2 from DAC, economic allocation | 1.0006 | RER | kilogram |  | technosphere |  |  |  |  | diesel, synthetic
market group for electricity, low voltage | 0.0067 | RER | kilowatt hour |  | technosphere |  |  |  |  | electricity, low voltage
market for fly ash and scrubber sludge | -0.000168 | Europe without Switzerland | kilogram |  | technosphere |  |  |  |  | fly ash and scrubber sludge
market for heat, central or small-scale, other than natural gas | 0.000584 | CH | megajoule |  | technosphere |  |  |  |  | heat, central or small-scale, other than natural gas
infrastructure construction, for regional distribution of oil product | 2.6e-10 | RER | unit |  | technosphere |  |  |  |  | infrastructure, for regional distribution of oil product
market for municipal solid waste | -6.27e-06 | CH | kilogram |  | technosphere |  |  |  |  | municipal solid waste
market for rainwater mineral oil storage | -7.5e-05 | Europe without Switzerland | cubic meter |  | technosphere |  |  |  |  | rainwater mineral oil storage
market for tap water | 0.000689 | Europe without Switzerland | kilogram |  | technosphere |  |  |  |  | tap water
market for transport, freight train | 0.0336 | Europe without Switzerland | ton kilometer |  | technosphere |  |  |  |  | transport, freight train
market for transport, freight, lorry, unspecified | 0.0326 | RER | ton kilometer |  | technosphere |  |  |  |  | transport, freight, lorry, unspecified
treatment of wastewater, average, capacity 1E9l/year | -6.89e-07 | Europe without Switzerland | cubic meter |  | technosphere |  |  |  |  | wastewater, average
Activity | gasoline production, synthetic, from methanol, hydrogen from coal gasification, CO2 from DAC, economic allocation, at fuelling station
location | RER
production amount | 1
reference product | gasoline, synthetic, vehicle grade
type | process
unit | kilogram
Exchanges
name | amount | location | unit | categories | type | uncertainty type | loc | allocation | comment | reference product
gasoline production, synthetic, from methanol, hydrogen from coal gasification, CO2 from DAC, economic allocation, at fuelling station | 1 | RER | kilogram |  | production |  |  | 100 |  | gasoline, synthetic, vehicle grade
gasoline production, from methanol, hydrogen from coal gasification, CO2 from DAC, economic allocation | 1.0006 | RER | kilogram |  | technosphere |  |  |  |  | Gasoline, synthetic
market group for electricity, low voltage | 0.0067 | RER | kilowatt hour |  | technosphere |  |  |  |  | electricity, low voltage
market for fly ash and scrubber sludge | -0.000168 | Europe without Switzerland | kilogram |  | technosphere |  |  |  |  | fly ash and scrubber sludge
market for heat, central or small-scale, other than natural gas | 0.000584 | CH | megajoule |  | technosphere |  |  |  |  | heat, central or small-scale, other than natural gas
infrastructure construction, for regional distribution of oil product | 2.6e-10 | RER | unit |  | technosphere |  |  |  |  | infrastructure, for regional distribution of oil product
market for municipal solid waste | -6.27e-06 | CH | kilogram |  | technosphere |  |  |  |  | municipal solid waste
market for rainwater mineral oil storage | -7.5e-05 | Europe without Switzerland | cubic meter |  | technosphere |  |  |  |  | rainwater mineral oil storage
market for tap water | 0.000689 | Europe without Switzerland | kilogram |  | technosphere |  |  |  |  | tap water
market for transport, freight train | 0.0336 | Europe without Switzerland | ton kilometer |  | technosphere |  |  |  |  | transport, freight train
market for transport, freight, lorry, unspecified | 0.0326 | RER | ton kilometer |  | technosphere |  |  |  |  | transport, freight, lorry, unspecified
treatment of wastewater, average, capacity 1E9l/year | -6.89e-07 | Europe without Switzerland | cubic meter |  | technosphere |  |  |  |  | wastewater, average
Activity | liquefied petroleum gas production, synthetic, from methanol, hydrogen from coal gasification, CO2 from DAC, energy allocation, at fuelling station
location | RER
production amount | 1
reference product | liquefied petroleum gas, synthetic, vehicle grade
type | process
unit | kilogram
Exchanges
name | amount | location | unit | categories | type | uncertainty type | loc | allocation | comment | reference product
liquefied petroleum gas production, synthetic, from methanol, hydrogen from coal gasification, CO2 from DAC, energy allocation, at fuelling station | 1 | RER | kilogram |  | production |  |  | 100 |  | liquefied petroleum gas, synthetic, vehicle grade
liquefied petroleum gas production, from methanol, hydrogen from coal gasification, CO2 from DAC, energy allocation | 1.0006 | RER | kilogram |  | technosphere |  |  |  |  | liquefied petroleum gas, synthetic
market group for electricity, low voltage | 0.0067 | RER | kilowatt hour |  | technosphere |  |  |  |  | electricity, low voltage
market for fly ash and scrubber sludge | -0.000168 | Europe without Switzerland | kilogram |  | technosphere |  |  |  |  | fly ash and scrubber sludge
market for heat, central or small-scale, other than natural gas | 0.000584 | CH | megajoule |  | technosphere |  |  |  |  | heat, central or small-scale, other than natural gas
infrastructure construction, for regional distribution of oil product | 2.6e-10 | RER | unit |  | technosphere |  |  |  |  | infrastructure, for regional distribution of oil product
market for municipal solid waste | -6.27e-06 | CH | kilogram |  | technosphere |  |  |  |  | municipal solid waste
market for rainwater mineral oil storage | -7.5e-05 | Europe without Switzerland | cubic meter |  | technosphere |  |  |  |  | rainwater mineral oil storage
market for tap water | 0.000689 | Europe without Switzerland | kilogram |  | technosphere |  |  |  |  | tap water
market for transport, freight train | 0.0336 | Europe without Switzerland | ton kilometer |  | technosphere |  |  |  |  | transport, freight train
market for transport, freight, lorry, unspecified | 0.0326 | RER | ton kilometer |  | technosphere |  |  |  |  | transport, freight, lorry, unspecified
treatment of wastewater, average, capacity 1E9l/year | -6.89e-07 | Europe without Switzerland | cubic meter |  | technosphere |  |  |  |  | wastewater, average
Activity | kerosene production, synthetic, from methanol, hydrogen from coal gasification, CO2 from DAC, energy allocation, at fuelling station
location | RER
production amount | 1
reference product | kerosene, synthetic, vehicle grade
type | process
unit | kilogram
Exchanges
name | amount | location | unit | categories | type | uncertainty type | loc | allocation | comment | reference product
kerosene production, synthetic, from methanol, hydrogen from coal gasification, CO2 from DAC, energy allocation, at fuelling station | 1 | RER | kilogram |  | production |  |  | 100 |  | kerosene, synthetic, vehicle grade
kerosene production, from methanol, hydrogen from coal gasification, CO2 from DAC, energy allocation | 1.0006 | RER | kilogram |  | technosphere |  |  |  |  | kerosene, synthetic
market group for electricity, low voltage | 0.0067 | RER | kilowatt hour |  | technosphere |  |  |  |  | electricity, low voltage
market for fly ash and scrubber sludge | -0.000168 | Europe without Switzerland | kilogram |  | technosphere |  |  |  |  | fly ash and scrubber sludge
market for heat, central or small-scale, other than natural gas | 0.000584 | CH | megajoule |  | technosphere |  |  |  |  | heat, central or small-scale, other than natural gas
infrastructure construction, for regional distribution of oil product | 2.6e-10 | RER | unit |  | technosphere |  |  |  |  | infrastructure, for regional distribution of oil product
market for municipal solid waste | -6.27e-06 | CH | kilogram |  | technosphere |  |  |  |  | municipal solid waste
market for rainwater mineral oil storage | -7.5e-05 | Europe without Switzerland | cubic meter |  | technosphere |  |  |  |  | rainwater mineral oil storage
market for tap water | 0.000689 | Europe without Switzerland | kilogram |  | technosphere |  |  |  |  | tap water
market for transport, freight train | 0.0336 | Europe without Switzerland | ton kilometer |  | technosphere |  |  |  |  | transport, freight train
market for transport, freight, lorry, unspecified | 0.0326 | RER | ton kilometer |  | technosphere |  |  |  |  | transport, freight, lorry, unspecified
treatment of wastewater, average, capacity 1E9l/year | -6.89e-07 | Europe without Switzerland | cubic meter |  | technosphere |  |  |  |  | wastewater, average
Activity | diesel production, synthetic, from methanol, hydrogen from coal gasification, CO2 from DAC, energy allocation, at fuelling station
location | RER
production amount | 1
reference product | diesel, synthetic, vehicle grade
type | process
unit | kilogram
Exchanges
name | amount | location | unit | categories | type | uncertainty type | loc | allocation | comment | reference product
diesel production, synthetic, from methanol, hydrogen from coal gasification, CO2 from DAC, energy allocation, at fuelling station | 1 | RER | kilogram |  | production |  |  | 100 |  | diesel, synthetic, vehicle grade
diesel production, from methanol, hydrogen from coal gasification, CO2 from DAC, energy allocation | 1.0006 | RER | kilogram |  | technosphere |  |  |  |  | diesel, synthetic
market group for electricity, low voltage | 0.0067 | RER | kilowatt hour |  | technosphere |  |  |  |  | electricity, low voltage
market for fly ash and scrubber sludge | -0.000168 | Europe without Switzerland | kilogram |  | technosphere |  |  |  |  | fly ash and scrubber sludge
market for heat, central or small-scale, other than natural gas | 0.000584 | CH | megajoule |  | technosphere |  |  |  |  | heat, central or small-scale, other than natural gas
infrastructure construction, for regional distribution of oil product | 2.6e-10 | RER | unit |  | technosphere |  |  |  |  | infrastructure, for regional distribution of oil product
market for municipal solid waste | -6.27e-06 | CH | kilogram |  | technosphere |  |  |  |  | municipal solid waste
market for rainwater mineral oil storage | -7.5e-05 | Europe without Switzerland | cubic meter |  | technosphere |  |  |  |  | rainwater mineral oil storage
market for tap water | 0.000689 | Europe without Switzerland | kilogram |  | technosphere |  |  |  |  | tap water
market for transport, freight train | 0.0336 | Europe without Switzerland | ton kilometer |  | technosphere |  |  |  |  | transport, freight train
market for transport, freight, lorry, unspecified | 0.0326 | RER | ton kilometer |  | technosphere |  |  |  |  | transport, freight, lorry, unspecified
treatment of wastewater, average, capacity 1E9l/year | -6.89e-07 | Europe without Switzerland | cubic meter |  | technosphere |  |  |  |  | wastewater, average
Activity | gasoline production, synthetic, from methanol, hydrogen from coal gasification, CO2 from DAC, energy allocation, at fuelling station
location | RER
production amount | 1
reference product | gasoline, synthetic, vehicle grade
type | process
unit | kilogram
Exchanges
name | amount | location | unit | categories | type | uncertainty type | loc | allocation | comment | reference product
gasoline production, synthetic, from methanol, hydrogen from coal gasification, CO2 from DAC, energy allocation, at fuelling station | 1 | RER | kilogram |  | production |  |  | 100 |  | gasoline, synthetic, vehicle grade
gasoline production, from methanol, hydrogen from coal gasification, CO2 from DAC, energy allocation | 1.0006 | RER | kilogram |  | technosphere |  |  |  |  | Gasoline, synthetic
market group for electricity, low voltage | 0.0067 | RER | kilowatt hour |  | technosphere |  |  |  |  | electricity, low voltage
market for fly ash and scrubber sludge | -0.000168 | Europe without Switzerland | kilogram |  | technosphere |  |  |  |  | fly ash and scrubber sludge
market for heat, central or small-scale, other than natural gas | 0.000584 | CH | megajoule |  | technosphere |  |  |  |  | heat, central or small-scale, other than natural gas
infrastructure construction, for regional distribution of oil product | 2.6e-10 | RER | unit |  | technosphere |  |  |  |  | infrastructure, for regional distribution of oil product
market for municipal solid waste | -6.27e-06 | CH | kilogram |  | technosphere |  |  |  |  | municipal solid waste
market for rainwater mineral oil storage | -7.5e-05 | Europe without Switzerland | cubic meter |  | technosphere |  |  |  |  | rainwater mineral oil storage
market for tap water | 0.000689 | Europe without Switzerland | kilogram |  | technosphere |  |  |  |  | tap water
market for transport, freight train | 0.0336 | Europe without Switzerland | ton kilometer |  | technosphere |  |  |  |  | transport, freight train
market for transport, freight, lorry, unspecified | 0.0326 | RER | ton kilometer |  | technosphere |  |  |  |  | transport, freight, lorry, unspecified
treatment of wastewater, average, capacity 1E9l/year | -6.89e-07 | Europe without Switzerland | cubic meter |  | technosphere |  |  |  |  | wastewater, average
Activity | kerosene production, from methanol, hydrogen from coal gasification, CO2 from DAC, energy allocation
production amount | 1
reference product | kerosene, synthetic
type | process
unit | kilogram
location | RER
comment | CO2 emission factor: 3 kg/kg fuel. Co-product of Methanol-to-kerosene process. Methanol from hydrogen and CO. CO from direct air capture. Co-produced together with gasoline, LPG and diesel, but optimized for kerosene production. Allocation key for kerosene: 44%. Carbon balance correction applied.
source | https://www.fvv-net.de/fileadmin/user_upload/medien/materialien/FVV-Kraftstoffstudie_LBST_2013-10-30.pdf
Exchanges
name | amount | location | unit | categories | type | database | reference product | comment
kerosene production, from methanol, hydrogen from coal gasification, CO2 from DAC, energy allocation | 1 | RER | kilogram |  | production | Methanol-based fuels | kerosene, synthetic
methanol distillation, hydrogen from coal gasification, CO2 from DAC | 2.373 | RER | kilogram |  | technosphere | Methanol-based fuels | methanol, purified
Carbon dioxide, non-fossil | 0.11 |  | kilogram | air | biosphere | biosphere3 |  | To close the carbon balance, as there is 1.55 kg of CO2 per kg of methanol.
market group for electricity, low voltage | 0.043663 | RER | kilowatt hour |  | technosphere | ecoinvent | electricity, low voltage
hydrogen production, gaseous, 30 bar, from hard coal gasification and reforming, at coal gasification plant | 0.02373 | RER | kilogram |  | technosphere | ecoinvent | Hydrogen, gaseous, 30 bar | hydrogen, 4kg per ton of methanol processed
Activity | kerosene production, from methanol, hydrogen from coal gasification, CO2 from DAC, economic allocation
production amount | 1
reference product | kerosene, synthetic
type | process
unit | kilogram
location | RER
comment | CO2 emission factor: 3 kg/kg fuel. Co-product of Methanol-to-kerosene process. Methanol from hydrogen and CO. CO from direct air capture. Co-produced together with gasoline, LPG and diesel, but optimized for kerosene production. Allocation key for kerosene: 35.5%. Carbon balance correction applied.
source | https://www.fvv-net.de/fileadmin/user_upload/medien/materialien/FVV-Kraftstoffstudie_LBST_2013-10-30.pdf
Exchanges
name | amount | location | unit | categories | type | database | reference product | comment
kerosene production, from methanol, hydrogen from coal gasification, CO2 from DAC, economic allocation | 1 | RER | kilogram |  | production | Methanol-based fuels | kerosene, synthetic
methanol distillation, hydrogen from coal gasification, CO2 from DAC | 1.93 | RER | kilogram |  | technosphere | Methanol-based fuels | methanol, purified
Carbon dioxide, in air | 0.5 |  | kilogram | natural resource::in air | biosphere | biosphere3 |  | To close the carbon balance, as there is 1.55 kg of CO2 per kg of methanol.
market group for electricity, low voltage | 0.035512 | RER | kilowatt hour |  | technosphere | ecoinvent | electricity, low voltage
hydrogen production, gaseous, 30 bar, from hard coal gasification and reforming, at coal gasification plant | 0.0193 | RER | kilogram |  | technosphere | ecoinvent | Hydrogen, gaseous, 30 bar | hydrogen, 4kg per ton of methanol processed
Activity | diesel production, from methanol, hydrogen from coal gasification, CO2 from DAC, energy allocation
production amount | 1
reference product | diesel, synthetic
type | process
unit | kilogram
location | RER
comment | CO2 emission factor: 3.16 kg/kg fuel. Co-product of Methanol-to-diesel process. Methanol from hydrogen and CO. CO from direct air capture. Co-produced together with gasoline, LPG and kerosene, but optimized for diesel production. Allocation key for diesel: 37%. Carbon balance correction applied.
source | https://www.fvv-net.de/fileadmin/user_upload/medien/materialien/FVV-Kraftstoffstudie_LBST_2013-10-30.pdf
Exchanges
name | amount | location | unit | categories | type | database | reference product | comment
diesel production, from methanol, hydrogen from coal gasification, CO2 from DAC, energy allocation | 1 | RER | kilogram |  | production | Methanol-based fuels | diesel, synthetic
methanol distillation, hydrogen from coal gasification, CO2 from DAC | 2.451 | RER | kilogram |  | technosphere | Methanol-based fuels | methanol, purified
Carbon dioxide, non-fossil | 0.2 |  | kilogram | air | biosphere | biosphere3 |  | To close the carbon balance, as there is 1.55 kg of CO2 per kg of methanol.
market group for electricity, low voltage | 0.045098 | RER | kilowatt hour |  | technosphere | ecoinvent | electricity, low voltage
hydrogen production, gaseous, 30 bar, from hard coal gasification and reforming, at coal gasification plant | 0.02451 | RER | kilogram |  | technosphere | ecoinvent | Hydrogen, gaseous, 30 bar | hydrogen, 4kg per ton of methanol processed
Activity | diesel production, from methanol, hydrogen from coal gasification, CO2 from DAC, economic allocation
production amount | 1
reference product | diesel, synthetic
type | process
unit | kilogram
location | RER
comment | CO2 emission factor: 3.16 kg/kg fuel. Co-product of Methanol-to-diesel process. Methanol from hydrogen and CO. CO from direct air capture. Co-produced together with diesel, LPG and kerosene, but optimized for diesel production. Allocation key for diesel: 38.8%. Carbon balance correction applied.
source | https://www.fvv-net.de/fileadmin/user_upload/medien/materialien/FVV-Kraftstoffstudie_LBST_2013-10-30.pdf
Exchanges
name | amount | location | unit | categories | type | database | reference product | comment
diesel production, from methanol, hydrogen from coal gasification, CO2 from DAC, economic allocation | 1 | RER | kilogram |  | production | Methanol-based fuels | diesel, synthetic
methanol distillation, hydrogen from coal gasification, CO2 from DAC | 2.57 | RER | kilogram |  | technosphere | Methanol-based fuels | methanol, purified
Carbon dioxide, non-fossil | 0.36 |  | kilogram | air | biosphere | biosphere3 |  | To close the carbon balance, as there is 1.55 kg of CO2 per kg of methanol.
market group for electricity, low voltage | 0.047288 | RER | kilowatt hour |  | technosphere | ecoinvent | electricity, low voltage
hydrogen production, gaseous, 30 bar, from hard coal gasification and reforming, at coal gasification plant | 0.0257 | RER | kilogram |  | technosphere | ecoinvent | Hydrogen, gaseous, 30 bar | hydrogen, 4kg per ton of methanol processed
Activity | gasoline production, from methanol, hydrogen from coal gasification, CO2 from DAC, energy allocation
production amount | 1
reference product | gasoline, synthetic
type | process
unit | kilogram
location | RER
comment | CO2 emission factor: 3.14 kg/kg fuel. Co-product of Methanol-to-Gasoline process. Methanol from hydrogen and CO. CO from direct air capture. Co-produced together with diesel, LPG and kerosene, but optimized for gasoline production. Allocation key for gasoline: 47%. Carbon balance correction applied.
source | https://www.fvv-net.de/fileadmin/user_upload/medien/materialien/FVV-Kraftstoffstudie_LBST_2013-10-30.pdf
Exchanges
name | amount | location | unit | categories | type | database | reference product | comment
gasoline production, from methanol, hydrogen from coal gasification, CO2 from DAC, energy allocation | 1 | RER | kilogram |  | production | Methanol-based fuels | gasoline, synthetic
methanol distillation, hydrogen from coal gasification, CO2 from DAC | 2.371 | RER | kilogram |  | technosphere | Methanol-based fuels | methanol, purified
Carbon dioxide, non-fossil | 0.11 |  | kilogram | air | biosphere | biosphere3 |  | To close the carbon balance, as there is 1.55 kg of CO2 per kg of methanol.
market group for electricity, low voltage | 0.043626 | RER | kilowatt hour |  | technosphere | ecoinvent | electricity, low voltage
hydrogen production, gaseous, 30 bar, from hard coal gasification and reforming, at coal gasification plant | 0.02371 | RER | kilogram |  | technosphere | ecoinvent | Hydrogen, gaseous, 30 bar | hydrogen, 4kg per ton of methanol processed
Activity | gasoline production, from methanol, hydrogen from coal gasification, CO2 from DAC, economic allocation
production amount | 1
reference product | gasoline, synthetic
type | process
unit | kilogram
location | RER
comment | CO2 emission factor: 3.14 kg/kg fuel. Co-product of Methanol-to-Gasoline process. Methanol from hydrogen and CO. CO from direct air capture. Co-produced together with diesel, LPG and kerosene, but optimized for gasoline production. Allocation key for gasoline: 87.8%. Carbon balance correction applied.
source | https://www.fvv-net.de/fileadmin/user_upload/medien/materialien/FVV-Kraftstoffstudie_LBST_2013-10-30.pdf
Exchanges
name | amount | location | unit | categories | type | database | reference product | comment
gasoline production, from methanol, hydrogen from coal gasification, CO2 from DAC, economic allocation | 1 | RER | kilogram |  | production | Methanol-based fuels | gasoline, synthetic
methanol distillation, hydrogen from coal gasification, CO2 from DAC | 4.56 | RER | kilogram |  | technosphere | Methanol-based fuels | methanol, purified
Carbon dioxide, non-fossil | 3.11 |  | kilogram | air | biosphere | biosphere3 |  | To close the carbon balance, as there is 1.55 kg of CO2 per kg of methanol.
market group for electricity, low voltage | 0.083904 | RER | kilowatt hour |  | technosphere | ecoinvent | electricity, low voltage
hydrogen production, gaseous, 30 bar, from hard coal gasification and reforming, at coal gasification plant | 0.0456 | RER | kilogram |  | technosphere | ecoinvent | Hydrogen, gaseous, 30 bar | hydrogen, 4kg per ton of methanol processed
Activity | liquefied petroleum gas production, from methanol, hydrogen from coal gasification, CO2 from DAC, energy allocation
production amount | 1
reference product | liquefied petroleum gas, synthetic
type | process
unit | kilogram
location | RER
comment | CO2 emission factor: 3.01 kg/kg fuel. Co-product of Methanol-to-Gasoline process. Methanol from hydrogen and CO. CO from direct air capture. Co-produced together with diesel, gasoline and kerosene, but optimized for diesel and kerosene. Allocation key for LPG: 9%. Carbon balance correction applied.
source | https://www.fvv-net.de/fileadmin/user_upload/medien/materialien/FVV-Kraftstoffstudie_LBST_2013-10-30.pdf
Exchanges
name | amount | location | unit | categories | type | database | reference product | comment
liquefied petroleum gas production, from methanol, hydrogen from coal gasification, CO2 from DAC, energy allocation | 1 | RER | kilogram |  | production | Methanol-based fuels | liquefied petroleum gas, synthetic
methanol distillation, hydrogen from coal gasification, CO2 from DAC | 2.535 | RER | kilogram |  | technosphere | Methanol-based fuels | methanol, purified
Carbon dioxide, non-fossil | 0.46 |  | kilogram | air | biosphere | biosphere3 |  | To close the carbon balance, as there is 1.55 kg of CO2 per kg of methanol.
market group for electricity, low voltage | 0.046644 | RER | kilowatt hour |  | technosphere | ecoinvent | electricity, low voltage
hydrogen production, gaseous, 30 bar, from hard coal gasification and reforming, at coal gasification plant | 0.02535 | RER | kilogram |  | technosphere | ecoinvent | Hydrogen, gaseous, 30 bar | hydrogen, 4kg per ton of methanol processed
Activity | liquefied petroleum gas production, from methanol, hydrogen from coal gasification, CO2 from DAC, economic allocation
production amount | 1
reference product | liquefied petroleum gas, synthetic
type | process
unit | kilogram
location | RER
comment | CO2 emission factor: 3.01 kg/kg fuel. Co-product of Methanol-to-Gasoline process. Methanol from hydrogen and CO. CO from direct air capture. Co-produced together with diesel, gasoline and kerosene, but optimized for diesel and kerosene. Allocation key for LPG: 6.3%. Carbon balance correction applied.
source | https://www.fvv-net.de/fileadmin/user_upload/medien/materialien/FVV-Kraftstoffstudie_LBST_2013-10-30.pdf
Exchanges
name | amount | location | unit | categories | type | database | reference product | comment
liquefied petroleum gas production, from methanol, hydrogen from coal gasification, CO2 from DAC, economic allocation | 1 | RER | kilogram |  | production | Methanol-based fuels | liquefied petroleum gas, synthetic
methanol distillation, hydrogen from coal gasification, CO2 from DAC | 1.77 | RER | kilogram |  | technosphere | Methanol-based fuels | methanol, purified
Carbon dioxide, in air | 0.58 |  | kilogram | natural resource::in air | biosphere | biosphere3 |  | To close the carbon balance, as there is 1.55 kg of CO2 per kg of methanol.
market group for electricity, low voltage | 0.032568 | RER | kilowatt hour |  | technosphere | ecoinvent | electricity, low voltage
hydrogen production, gaseous, 30 bar, from hard coal gasification and reforming, at coal gasification plant | 0.0177 | RER | kilogram |  | technosphere | ecoinvent | Hydrogen, gaseous, 30 bar | hydrogen, 4kg per ton of methanol processed
Activity | methanol distillation, hydrogen from coal gasification, CO2 from DAC
production amount | 1
comment | LHV: 19.9 MJ/kg
reference product | methanol, purified
type | process
unit | kilogram
source | Methanol process adapted from Comparative well-to-wheel life cycle assessment of OME3–5 synfuel production via the power-to-liquid pathway, Hank et al. 2019. https://doi.org/10.1039/C9SE00658C
location | RER
comment | Adapted from Comparative well-to-wheel life cycle assessment of OME3–5 synfuel production via the power-to-liquid pathway, Hank et al. 2019
source | Comparative well-to-wheel life cycle assessment of OME3–5 synfuel production via the power-to-liquid pathway. Christoph Hank, Lukas Lazar, Franz Mantei, Mohamed Ouda, Robin J. White, Tom Smolinka, Achim Schaadt, Christopher Hebling and Hans-Martin Henning. 2019. https://doi.org/10.1039/C9SE00658C
Exchanges
name | amount | location | unit | categories | type | reference product | database
methanol synthesis, hydrogen from coal gasification, CO2 from DAC | 1 | RER | kilogram |  | technosphere | methanol, unpurified | LPG
methanol distillation, hydrogen from coal gasification, CO2 from DAC | 1 | RER | kilogram |  | production | methanol, purified | LPG
steam production, as energy carrier, in chemical industry | 3.5098 | RoW | megajoule |  | technosphere | heat, from steam, in chemical industry | ecoinvent
Carbon dioxide, non-fossil | 0.13207 |  | kilogram | air | biosphere |  | biosphere3
Carbon monoxide, non-fossil | 1.6694e-06 |  | kilogram | air | biosphere |  | biosphere3
methanol production facility, construction | 12.4568 | RER | unit |  | technosphere | methanol production facility, construction | LPG
Activity | methanol synthesis, hydrogen from coal gasification, CO2 from DAC
production amount | 1
reference product | methanol, unpurified
type | process
unit | kilogram
location | RER
comment | Adapted from Comparative well-to-wheel life cycle assessment of OME3–5 synfuel production via the power-to-liquid pathway, Hank et al. 2019
source | Comparative well-to-wheel life cycle assessment of OME3–5 synfuel production via the power-to-liquid pathway. Christoph Hank, Lukas Lazar, Franz Mantei, Mohamed Ouda, Robin J. White, Tom Smolinka, Achim Schaadt, Christopher Hebling and Hans-Martin Henning. 2019. https://doi.org/10.1039/C9SE00658C
Exchanges
name | amount | location | unit | categories | type | reference product | database
methanol production facility, construction | 12.89 | RER | unit |  | technosphere | methanol production facility, construction | Car db
methanol synthesis, hydrogen from coal gasification, CO2 from DAC | 1 | RER | kilogram |  | production | methanol, unpurified | Car db
market for tap water | 68.8196 | Europe without Switzerland | kilogram |  | technosphere | tap water | ecoinvent
market group for electricity, low voltage | 0.3029 | RER | kilowatt hour |  | technosphere | electricity, low voltage | ecoinvent
market for zinc oxide | 7.9287e-06 | GLO | kilogram |  | technosphere | zinc oxide | ecoinvent
market for copper oxide | 2.1136e-05 | GLO | kilogram |  | technosphere | copper oxide | ecoinvent
market for aluminium oxide, metallurgical | 3.9644e-06 | IAI Area, EU27 & EFTA | kilogram |  | technosphere | aluminium oxide, metallurgical | ecoinvent
hydrogen production, gaseous, 30 bar, from hard coal gasification and reforming, at coal gasification plant | 0.13898 | RER | kilogram |  | technosphere | Hydrogen, gaseous, 30 bar | Car db
carbon dioxide, captured from atmosphere | 1.6904 | RER | kilogram |  | technosphere | carbon dioxide, captured from atmosphere | Car db
treatment of wastewater, average, capacity 1E9l/year | 68.8196 | Europe without Switzerland | cubic meter |  | technosphere | wastewater, average