## lci
database | stationary battery
Activity | electricity supply, from stationary 19.5 kWh NMC battery
production amount | 1
comment | 1 kWh of electricity discharged from a stationary battery. Accounts for charge and discharge losses: 19%. The original dataset is a 19.5 kWh home storage system, using NMC811 cells. The system has a stand-by consumption of 22 W over 6000 hours per year. Assumes lifetime of 2500 charge-discharge cycles over 13 years, and a maximum depth of discharge of 80%. In total, the system delivers 2500 [cycles] x 80% x 19.5 [Wh] = 39000 kWh.
reference product | electricity, high voltage
location | CH
unit | kilowatt hour
Exchanges
name | amount | location | unit | type | reference product | categories | comment
electricity supply, from stationary 19.5 kWh NMC battery | 1 | CH | kilowatt hour | production | electricity, high voltage
market for electricity, low voltage | 1.19 | CH | kilowatt hour | technosphere | electricity, low voltage |  | Accounts for the round trip efficiency of 81%.
market for electricity, low voltage | 0.044 | CH | kilowatt hour | technosphere | electricity, low voltage |  | Accounts or standby electricity consumption.
home electricity storage system, 19.5 kWh, NMC811 battery | 2.5641e-05 | RER | unit | technosphere | home electricity storage system |  | Home storage system
Activity | home electricity storage system, 14.4 kWh, LFP battery
reference product | home electricity storage system
location | RER
amount | 1
unit | unit
comment | Life cycle assessment (LCA) of a battery home storage system based on primary data, Friedrich B. Jasper, Jana Spathe, Manuel Baumann, Jens F. Peters, Janna Ruhland, Marcel Weil, 2020, Journal of Cleaner Production Cell type: LFP, Energy density in Wh/kg:140, Cycle lifetime: 2500-10000, Calendar lifetime in years:13-20, Efficiency in %: 93, Development stage: Mature, Storage Capacity of the HSS in kWh:14.4. Weight: 288 kg. Variable LFP LFP SIB NMC811 NMC811 Energy Density (Wh/kg) 140 140 128 190 200 Resulting Capacity (kWh) 14.4 14.4 13.1657 19.5429 20.5714 Round Trip efficiency system 0.815 0.815 0.815 0.815 0.815 Depth of discharge 0.9 0.9 0.8 0.8 0.8 electricity standby consumption (W) 22.5 22.5 22.5 22.5 22.5 Time of standby per year (h) 6000 6000 6000 6000 6000
Exchanges
name | reference product | amount | unit | location | type | comment
home electricity storage system, 14.4 kWh, LFP battery | home electricity storage system | 1 | unit | RER | production
ampere charger production | ampere charger for home storage system | 14.4 | kilogram | RER | technosphere | Ampere Charger
market for cable, unspecified | cable, unspecified | 8.64 | kilogram | GLO | technosphere | Cable
market for electricity, medium voltage | electricity, medium voltage | 34.56 | kilowatt hour | DE | technosphere | Electricity
market for electronics, for control units | electronics, for control units | 0.576 | kilogram | GLO | technosphere | Electronics
housing assembly for home storage system | housing for home storage system | 83.52 | kilogram | RER | technosphere | Housing
inverter production for home storage system | inverter for home storage system | 17.28 | kilogram | RER | technosphere | Inverter
cell module production, LFP, for home storage system | cell module, LFP, for home storage system | 161.28 | kilogram | RER | technosphere | LFP Module
system controller production, for home storage system | system controller, for home storage system | 5.76 | kilogram | RER | technosphere | System Control
market for transport, freight, lorry 16-32 metric ton, EURO5 | transport, freight, lorry 16-32 metric ton, EURO5 | 86.4 | ton kilometer | RER | technosphere | Transport, lorry
Activity | home electricity storage system, 19.5 kWh, NMC811 battery
reference product | home electricity storage system
location | RER
amount | 1
unit | unit
comment | Life cycle assessment (LCA) of a battery home storage system based on primary data, Friedrich B. Jasper, Jana Spathe, Manuel Baumann, Jens F. Peters, Janna Ruhland, Marcel Weil, 2020, Journal of Cleaner Production Cell type: LFP, Energy density in Wh/kg:140, Cycle lifetime: 2500-10000, Calendar lifetime in years:13-20, Efficiency in %: 93, Development stage: Mature, Storage Capacity of the HSS in kWh:14.4. Weight: 288 kg. Variable LFP LFP SIB NMC811 NMC811 Energy Density (Wh/kg) 140 140 128 190 200 Resulting Capacity (kWh) 14.4 14.4 13.1657 19.5429 20.5714 Round Trip efficiency system 0.815 0.815 0.815 0.815 0.815 Depth of discharge 0.9 0.9 0.8 0.8 0.8 electricity standby consumption (W) 22.5 22.5 22.5 22.5 22.5 Time of standby per year (h) 6000 6000 6000 6000 6000
Exchanges
name | reference product | amount | unit | location | type | comment
home electricity storage system, 19.5 kWh, NMC811 battery | home electricity storage system | 1 | unit | RER | production
ampere charger production | ampere charger for home storage system | 14.4 | kilogram | RER | technosphere | Ampere Charger
market for cable, unspecified | cable, unspecified | 8.64 | kilogram | GLO | technosphere | Cable
market for electricity, medium voltage | electricity, medium voltage | 34.56 | kilowatt hour | DE | technosphere | Electricity
market for electronics, for control units | electronics, for control units | 0.576 | kilogram | GLO | technosphere | Electronics
housing assembly for home storage system | housing for home storage system | 83.52 | kilogram | RER | technosphere | Housing
inverter production for home storage system | inverter for home storage system | 17.28 | kilogram | RER | technosphere | Inverter
cell module production, NMC811, for home storage system | cell module, NMC811, for home storage system | 161.28 | kilogram | RER | technosphere | LFP Module
system controller production, for home storage system | system controller, for home storage system | 5.76 | kilogram | RER | technosphere | System Control
market for transport, freight, lorry 16-32 metric ton, EURO5 | transport, freight, lorry 16-32 metric ton, EURO5 | 86.4 | ton kilometer | RER | technosphere | Transport, lorry
Activity | ampere charger production
reference product | ampere charger for home storage system
location | RER
amount | 1
unit | kilogram
comment | Life cycle assessment (LCA) of a battery home storage system based on primary data, Friedrich B. Jasper, Jana Spathe, Manuel Baumann, Jens F. Peters, Janna Ruhland, Marcel Weil, 2020, Journal of Cleaner Production Ampere charge. Weight: 14.2 kg.
Exchanges
name | reference product | amount | unit | location | type | comment
ampere charger production | ampere charger for home storage system | 1 | kilogram | RER | production
market for aluminium alloy, AlMg3 | aluminium alloy, AlMg3 | 0.15 | kilogram | GLO | technosphere | Heat sink (Al)
market for cable, unspecified | cable, unspecified | 0.02 | kilogram | GLO | technosphere | Cable
market for capacitor, electrolyte type, > 2cm height | capacitor, electrolyte type, > 2cm height | 0.01 | kilogram | GLO | technosphere | Capacitor, electrolyte type
market for capacitor, film type, for through-hole mounting | capacitor, film type, for through-hole mounting | 0.01 | kilogram | GLO | technosphere | Capacitor, film type
market for extrusion, plastic film | extrusion, plastic film | 0.01 | kilogram | GLO | technosphere | Plastic film
market for fan, for power supply unit, desktop computer | fan, for power supply unit, desktop computer | 0.02 | kilogram | GLO | technosphere | Fan
inductor, other production | inductor, other | 0.08 | kilogram | RER | technosphere | Inductor
market for inductor, ring core choke type | inductor, ring core choke type | 0.14 | kilogram | GLO | technosphere | Inductor, ring core choke type
market for metal working, average for aluminium product manufacturing | metal working, average for aluminium product manufacturing | 0.15 | kilogram | GLO | technosphere | Metal working, aluminium
market for metal working, average for steel product manufacturing | metal working, average for steel product manufacturing | 0.51 | kilogram | GLO | technosphere | Metal working, steel
market for printed wiring board, for through-hole mounting, Pb containing surface | printed wiring board, for through-hole mounting, Pb containing surface | 0.02 | square meter | GLO | technosphere | Printed wiring board
market for steel, low-alloyed | steel, low-alloyed | 0.51 | kilogram | GLO | technosphere | Steel
market for transport, freight train | transport, freight train | 1 | ton kilometer | Europe without Switzerland | technosphere | Transport, train
market for transport, freight, lorry 16-32 metric ton, EURO5 | transport, freight, lorry 16-32 metric ton, EURO5 | 1 | ton kilometer | RER | technosphere | Transport, freight lorry
market for transport, freight, sea, container ship | transport, freight, sea, container ship | 8 | ton kilometer | GLO | technosphere | Transport, freights sea
Activity | inductor, other production
reference product | inductor, other
location | RER
amount | 1
unit | kilogram
comment | Life cycle assessment (LCA) of a battery home storage system based on primary data, Friedrich B. Jasper, Jana Spathe, Manuel Baumann, Jens F. Peters, Janna Ruhland, Marcel Weil, 2020, Journal of Cleaner Production
Exchanges
name | reference product | amount | unit | location | type | comment
inductor, other production | inductor, other | 1 | kilogram | RER | production
market for cast iron | cast iron | 0.46 | kilogram | GLO | technosphere | Iron
market for copper, cathode | copper, cathode | 0.43 | kilogram | GLO | technosphere | Copper
market for extrusion, plastic film | extrusion, plastic film | 0.04 | kilogram | GLO | technosphere | Plastic
market for inductor, auxilliaries and energy use | inductor, auxilliaries and energy use | 1 | kilogram | GLO | technosphere | Production efforts
market for steel, low-alloyed | steel, low-alloyed | 0.07 | kilogram | GLO | technosphere | Steel
market for wire drawing, copper | wire drawing, copper | 0.43 | kilogram | GLO | technosphere | Wire drawing, copper
Activity | housing assembly for home storage system
reference product | housing for home storage system
location | RER
amount | 1
unit | kilogram
comment | Life cycle assessment (LCA) of a battery home storage system based on primary data, Friedrich B. Jasper, Jana Spathe, Manuel Baumann, Jens F. Peters, Janna Ruhland, Marcel Weil, 2020, Journal of Cleaner Production
Exchanges
name | reference product | amount | unit | location | type | comment
housing assembly for home storage system | housing for home storage system | 1 | kilogram | RER | production
market for metal working, average for steel product manufacturing | metal working, average for steel product manufacturing | 0.997 | kilogram | GLO | technosphere | Metal working, steel
market for steel, low-alloyed | steel, low-alloyed | 0.997 | kilogram | GLO | technosphere | Steel
market for synthetic rubber | synthetic rubber | 0.003 | kilogram | GLO | technosphere | Rubber seal
market for transport, freight train | transport, freight train | 0.2 | ton kilometer | Europe without Switzerland | technosphere | Transport, train
market for transport, freight, lorry 16-32 metric ton, EURO5 | transport, freight, lorry 16-32 metric ton, EURO5 | 0.1 | ton kilometer | RER | technosphere | Transport, freight
Activity | inverter production for home storage system
reference product | inverter for home storage system
location | RER
amount | 1
unit | kilogram
comment | Life cycle assessment (LCA) of a battery home storage system based on primary data, Friedrich B. Jasper, Jana Spathe, Manuel Baumann, Jens F. Peters, Janna Ruhland, Marcel Weil, 2020, Journal of Cleaner Production
Exchanges
name | reference product | amount | unit | location | type | comment
inverter production for home storage system | inverter for home storage system | 1 | kilogram | RER | production
market for aluminium alloy, AlMg3 | aluminium alloy, AlMg3 | 0.06 | kilogram | GLO | technosphere | Heat sink (Al)
market for cable, unspecified | cable, unspecified | 0.01 | kilogram | GLO | technosphere | Cable
market for capacitor, electrolyte type, > 2cm height | capacitor, electrolyte type, > 2cm height | 0.03 | kilogram | GLO | technosphere | Capacitor, electrolyte type
market for capacitor, film type, for through-hole mounting | capacitor, film type, for through-hole mounting | 0.04 | kilogram | GLO | technosphere | Capacitor, film type
market for fan, for power supply unit, desktop computer | fan, for power supply unit, desktop computer | 0.01 | kilogram | GLO | technosphere | Fan
inductor, other production | inductor, other | 0.27 | kilogram | RER | technosphere | Inductor
market for inductor, ring core choke type | inductor, ring core choke type | 0.07 | kilogram | GLO | technosphere
market for metal working, average for aluminium product manufacturing | metal working, average for aluminium product manufacturing | 0.05 | kilogram | GLO | technosphere | Metal working aluminium
market for metal working, average for steel product manufacturing | metal working, average for steel product manufacturing | 0.45 | kilogram | GLO | technosphere | Metal working steel
market for printed wiring board, for through-hole mounting, Pb containing surface | printed wiring board, for through-hole mounting, Pb containing surface | 0.02 | square meter | GLO | technosphere | Printed wiring boards
market for steel, low-alloyed | steel, low-alloyed | 0.45 | kilogram | GLO | technosphere | Steel
market for transport, freight train | transport, freight train | 1 | ton kilometer | Europe without Switzerland | technosphere | Transport, train
market for transport, freight, lorry 16-32 metric ton, EURO5 | transport, freight, lorry 16-32 metric ton, EURO5 | 1 | ton kilometer | RER | technosphere | Transport, lorry
market for transport, freight, sea, container ship | transport, freight, sea, container ship | 8 | ton kilometer | GLO | technosphere | Transport, ship
Activity | cell module production, LFP, for home storage system
reference product | cell module, LFP, for home storage system
location | RER
amount | 1
unit | kilogram
comment | Life cycle assessment (LCA) of a battery home storage system based on primary data, Friedrich B. Jasper, Jana Spathe, Manuel Baumann, Jens F. Peters, Janna Ruhland, Marcel Weil, 2020, Journal of Cleaner Production
Exchanges
name | reference product | amount | unit | location | type | comment
cell module production, LFP, for home storage system | cell module, LFP, for home storage system | 1 | kilogram | RER | production
battery module system production | battery module system for home storage system module | 0.03 | kilogram | RER | technosphere | BMS
market for battery cell, Li-ion, LFP | battery cell, Li-ion, LFP | 0.63 | kilogram | GLO | technosphere | LFP cell
market for metal working, average for steel product manufacturing | metal working, average for steel product manufacturing | 0.34 | kilogram | GLO | technosphere | Metal working steel
market for steel, low-alloyed | steel, low-alloyed | 0.34 | kilogram | GLO | technosphere | Steel
market for transport, freight train | transport, freight train | 1 | ton kilometer | Europe without Switzerland | technosphere | Transport, train
market for transport, freight, lorry 16-32 metric ton, EURO5 | transport, freight, lorry 16-32 metric ton, EURO5 | 1 | ton kilometer | RER | technosphere | Transport, lorry
market for transport, freight, sea, container ship | transport, freight, sea, container ship | 8 | ton kilometer | GLO | technosphere | Transport, ship
Activity | cell module production, NMC811, for home storage system
reference product | cell module, NMC811, for home storage system
location | RER
amount | 1
unit | kilogram
comment | Life cycle assessment (LCA) of a battery home storage system based on primary data, Friedrich B. Jasper, Jana Spathe, Manuel Baumann, Jens F. Peters, Janna Ruhland, Marcel Weil, 2020, Journal of Cleaner Production
Exchanges
name | reference product | amount | unit | location | type | comment
cell module production, NMC811, for home storage system | cell module, NMC811, for home storage system | 1 | kilogram | RER | production
battery module system production | battery module system for home storage system module | 0.03 | kilogram | RER | technosphere | BMS
market for battery cell, Li-ion, NMC811 | battery cell, Li-ion, NMC811 | 0.63 | kilogram | GLO | technosphere | LFP cell
market for metal working, average for steel product manufacturing | metal working, average for steel product manufacturing | 0.34 | kilogram | GLO | technosphere | Metal working steel
market for steel, low-alloyed | steel, low-alloyed | 0.34 | kilogram | GLO | technosphere | Steel
market for transport, freight train | transport, freight train | 1 | ton kilometer | Europe without Switzerland | technosphere | Transport, train
market for transport, freight, lorry 16-32 metric ton, EURO5 | transport, freight, lorry 16-32 metric ton, EURO5 | 1 | ton kilometer | RER | technosphere | Transport, lorry
market for transport, freight, sea, container ship | transport, freight, sea, container ship | 8 | ton kilometer | GLO | technosphere | Transport, ship
Activity | battery module system production
reference product | battery module system for home storage system module
location | RER
amount | 1
unit | kilogram
comment | Life cycle assessment (LCA) of a battery home storage system based on primary data, Friedrich B. Jasper, Jana Spathe, Manuel Baumann, Jens F. Peters, Janna Ruhland, Marcel Weil, 2020, Journal of Cleaner Production
Exchanges
name | reference product | amount | unit | location | type | comment
battery module system production | battery module system for home storage system module | 1 | kilogram | RER | production
market for aluminium alloy, AlMg3 | aluminium alloy, AlMg3 | 0.64 | kilogram | GLO | technosphere | Heat sink (Al)
market for cable, unspecified | cable, unspecified | 0.03 | kilogram | GLO | technosphere | Cable
market for capacitor, electrolyte type, > 2cm height | capacitor, electrolyte type, > 2cm height | 0.03 | kilogram | GLO | technosphere | Capacitor, electrolyte type
market for metal working, average for aluminium product manufacturing | metal working, average for aluminium product manufacturing | 0.64 | kilogram | GLO | technosphere | Metal working aluminium
market for printed wiring board, for through-hole mounting, Pb containing surface | printed wiring board, for through-hole mounting, Pb containing surface | 0.09 | square meter | GLO | technosphere | Printed wiring boards
market for transport, freight train | transport, freight train | 0.2 | ton kilometer | Europe without Switzerland | technosphere | Transport, train
market for transport, freight, lorry 16-32 metric ton, EURO5 | transport, freight, lorry 16-32 metric ton, EURO5 | 0.1 | ton kilometer | RER | technosphere | Transport, lorry
Activity | system controller production, for home storage system
reference product | system controller, for home storage system
location | RER
amount | 1
unit | kilogram
comment | Life cycle assessment (LCA) of a battery home storage system based on primary data, Friedrich B. Jasper, Jana Spathe, Manuel Baumann, Jens F. Peters, Janna Ruhland, Marcel Weil, 2020, Journal of Cleaner Production
Exchanges
name | reference product | amount | unit | location | type | comment
system controller production, for home storage system | system controller, for home storage system | 1 | kilogram | RER | production
battery module system production | battery module system for home storage system module | 0.17 | kilogram | RER | technosphere | Control screen
market for electronics, for control units | electronics, for control units | 0.32 | kilogram | GLO | technosphere | Electronics
market for metal working, average for steel product manufacturing | metal working, average for steel product manufacturing | 0.44 | kilogram | GLO | technosphere | Metal working steel
market for power supply unit, for desktop computer | power supply unit, for desktop computer | 0.03 | unit | GLO | technosphere | Power supply unit
market for steel, low-alloyed | steel, low-alloyed | 0.44 | kilogram | GLO | technosphere | Steel
market for switch, toggle type | switch, toggle type | 0.02 | kilogram | GLO | technosphere | Switch