## nuclear electricity
Database | nuclear electricity SMR
Activity | electricity production, Small Modular Reactor (SMR)
comment | 160 MWe SMR approximated from a 1GWe PWR reactor, based on calculations from Krall et al., 2022, https://doi.org/10.1073/pnas.2111833119. The fuel burn-up has been adjusted from 53 MW.day/kg to 34 MW.day/kg, translating into an efficiency drop of nearly 36%. The infrastructure dataset input (nuclear power plant) has been re-calculated on the basis of the load factor of 90% and a lifetime of 60 years: 1/(160 MW * 60 years * 365 d/y * 24 h/d * 90%)*(160 MWe/1000 MWe) The yield of low radioactive waste and spent nuclear fuel has been increased by a factor of 2.18 , and 1.72, respectively. This is a very rough approximation. This dataset should NOT be used if its contribution is important to the system.
location | CH
production amount | 1
reference product | electricity, high voltage
type | process
unit | kilowatt hour
Exchanges
name | amount | location | unit | categories | type | comment | reference product
electricity production, Small Modular Reactor (SMR) | 1 | CH | kilowatt hour |  | production |  | electricity, high voltage
market for water, decarbonised | 3.8589 | CH | kilogram |  | technosphere |  | water, decarbonised
market for diesel, burned in diesel-electric generating set, 10MW | 0.0005032 | GLO | megajoule |  | technosphere |  | diesel, burned in diesel-electric generating set, 10MW
market for nitrogen, liquid | 8.3912e-05 | RER | kilogram |  | technosphere |  | nitrogen, liquid
market for argon, liquid | 3.5496e-05 | RER | kilogram |  | technosphere |  | argon, liquid
market for sodium hypochlorite, without water, in 15% solution state | 2.3528e-05 | RER | kilogram |  | technosphere |  | sodium hypochlorite, without water, in 15% solution state
market for oxygen, liquid | 2.2712e-05 | RER | kilogram |  | technosphere |  | oxygen, liquid
market for hydrogen, liquid | 1.4008e-05 | RER | kilogram |  | technosphere |  | hydrogen, liquid
market for flat glass, coated | 5.9432e-06 | RER | kilogram |  | technosphere |  | flat glass, coated
market for nuclear fuel element, for pressure water reactor, UO2 4.2% & MOX | 3.3456e-06 | GLO | kilogram |  | technosphere |  | nuclear fuel element, for pressure water reactor, UO2 4.2% & MOX
market for chemical, inorganic | 3.1824e-06 | GLO | kilogram |  | technosphere |  | chemical, inorganic
market for lubricating oil | 2.2032e-06 | RER | kilogram |  | technosphere |  | lubricating oil
market for steel, low-alloyed, hot rolled | 2.176e-06 | GLO | kilogram |  | technosphere |  | steel, low-alloyed, hot rolled
market for chemical, organic | 1.8768e-06 | GLO | kilogram |  | technosphere |  | chemical, organic
market for cement, Portland | 1.2498e-06 | CH | kilogram |  | technosphere |  | cement, Portland
market for cement, unspecified | 1.224e-06 | CH | kilogram |  | technosphere |  | cement, unspecified
market for pitch | 1.0486e-06 | CH | kilogram |  | technosphere |  | pitch
market for paper, woodfree, coated | 8.7448e-07 | RER | kilogram |  | technosphere |  | paper, woodfree, coated
market for reinforcing steel | 6.392e-07 | GLO | kilogram |  | technosphere |  | reinforcing steel
market for carbon dioxide, liquid | 2.2712e-07 | RER | kilogram |  | technosphere |  | carbon dioxide, liquid
market for cast iron | 1.7544e-07 | GLO | kilogram |  | technosphere |  | cast iron
market for boric acid, anhydrous, powder | 8.7448e-08 | GLO | kilogram |  | technosphere |  | boric acid, anhydrous, powder
market for cationic resin | 8.7448e-08 | RER | kilogram |  | technosphere |  | cationic resin
market for anionic resin | 8.7448e-08 | RER | kilogram |  | technosphere |  | anionic resin
market for acetylene | 4.896e-08 | RER | kilogram |  | technosphere |  | acetylene
market for concrete, normal | 1.3246e-08 | CH | cubic meter |  | technosphere |  | concrete, normal
nuclear power plant construction, pressure water reactor, 1000MW | 2.114e-12 | CH | unit |  | technosphere |  | nuclear power plant, pressure water reactor, 1000MW
market for low level radioactive waste | -3.9343e-09 | GLO | cubic meter |  | technosphere |  | low level radioactive waste
market for low level radioactive waste for final repository | -6.1964e-08 | GLO | cubic meter |  | technosphere |  | low level radioactive waste for final repository
market for hazardous waste, for incineration | -1.3192e-06 | CH | kilogram |  | technosphere |  | hazardous waste, for incineration
market for waste mineral oil | -2.2168e-06 | CH | kilogram |  | technosphere |  | waste mineral oil
market for fly ash and scrubber sludge | -2.9784e-06 | CH | kilogram |  | technosphere |  | fly ash and scrubber sludge
market for spent nuclear fuel | -4.235e-06 | GLO | kilogram |  | technosphere |  | spent nuclear fuel
Aerosols, radioactive, unspecified | 7.3032e-09 |  | kilo Becquerel | air::non-urban air or from high stacks | biosphere
Barium-140 | 4.3112e-10 |  | kilo Becquerel | air::non-urban air or from high stacks | biosphere
Silver-110 | 4.2568e-09 |  | kilo Becquerel | air::non-urban air or from high stacks | biosphere
Cobalt-58 | 2.2304e-08 |  | kilo Becquerel | air::non-urban air or from high stacks | biosphere
Cerium-144 | 6.5552e-07 |  | kilo Becquerel | water::surface water | biosphere
Antimony-122 | 1.2294e-06 |  | kilo Becquerel | water::surface water | biosphere
Iodine-133 | 5.6576e-07 |  | kilo Becquerel | water::surface water | biosphere
Iodine-133 | 2.4752e-06 |  | kilo Becquerel | air::non-urban air or from high stacks | biosphere
Antimony-124 | 6.46e-10 |  | kilo Becquerel | air::non-urban air or from high stacks | biosphere
Tellurium-123m | 2.1352e-06 |  | kilo Becquerel | water::surface water | biosphere
Iodine-131 | 1.1166e-05 |  | kilo Becquerel | water::surface water | biosphere
Zirconium-95 | 2.04e-06 |  | kilo Becquerel | water::surface water | biosphere
Niobium-95 | 1.5232e-10 |  | kilo Becquerel | air::non-urban air or from high stacks | biosphere
Zinc-65 | 3.5768e-07 |  | kilo Becquerel | water::surface water | biosphere
Noble gases, radioactive, unspecified | 0.35224 |  | kilo Becquerel | air::non-urban air or from high stacks | biosphere
Radioactive species, alpha emitters | 4.1072e-08 |  | kilo Becquerel | water::surface water | biosphere
Tellurium-132 | 1.1451e-07 |  | kilo Becquerel | water::surface water | biosphere
Cesium-137 | 9.9008e-09 |  | kilo Becquerel | air::non-urban air or from high stacks | biosphere
Technetium-99m | 3.8216e-06 |  | kilo Becquerel | water::surface water | biosphere
Chromium-51 | 1.0282e-05 |  | kilo Becquerel | water::surface water | biosphere
Iodine-131 | 4.5968e-06 |  | kilo Becquerel | air::non-urban air or from high stacks | biosphere
Cobalt-60 | 1.0295e-07 |  | kilo Becquerel | air::non-urban air or from high stacks | biosphere
Niobium-95 | 4.1752e-06 |  | kilo Becquerel | water::surface water | biosphere
Water | 0.10022 |  | cubic meter | water | biosphere
Water | 0.0039669 |  | cubic meter | air | biosphere
Water, cooling, unspecified natural origin | 0.10033 |  | cubic meter | natural resource::in water | biosphere
Cobalt-58 | 0.0015504 |  | kilo Becquerel | water::surface water | biosphere
Lanthanum-140 | 6.732e-07 |  | kilo Becquerel | water::surface water | biosphere
Hydrogen-3, Tritium | 2.5296 |  | kilo Becquerel | water::surface water | biosphere
Strontium-90 | 1.768e-06 |  | kilo Becquerel | water::surface water | biosphere
Xenon-133 | 0.82144 |  | kilo Becquerel | air::non-urban air or from high stacks | biosphere
Antimony-125 | 5.6712e-05 |  | kilo Becquerel | water::surface water | biosphere
Radioactive species, other beta emitters | 1.1791e-07 |  | kilo Becquerel | air::non-urban air or from high stacks | biosphere
Strontium-89 | 4.964e-06 |  | kilo Becquerel | water::surface water | biosphere
Silver-110 | 6.0248e-06 |  | kilo Becquerel | water::surface water | biosphere
Xenon-135 | 0.22576 |  | kilo Becquerel | air::non-urban air or from high stacks | biosphere
Cesium-137 | 0.000136 |  | kilo Becquerel | water::surface water | biosphere
Molybdenum-99 | 8.16e-09 |  | kilo Becquerel | water::surface water | biosphere
Sodium-24 | 1.3573e-05 |  | kilo Becquerel | water::surface water | biosphere
Cesium-134 | 5.1272e-06 |  | kilo Becquerel | water::surface water | biosphere
Antimony-124 | 5.6168e-05 |  | kilo Becquerel | water::surface water | biosphere
Iron-59 | 5.712e-07 |  | kilo Becquerel | water::surface water | biosphere
Cobalt-57 | 1.2131e-05 |  | kilo Becquerel | water::surface water | biosphere
Zirconium-95 | 7.8608e-08 |  | kilo Becquerel | air::non-urban air or from high stacks | biosphere
Ruthenium-103 | 3.876e-07 |  | kilo Becquerel | water::surface water | biosphere
Cesium-136 | 3.8216e-07 |  | kilo Becquerel | water::surface water | biosphere
Krypton-85m | 0.013423 |  | kilo Becquerel | air::non-urban air or from high stacks | biosphere
Cerium-141 | 2.3936e-07 |  | kilo Becquerel | water::surface water | biosphere
Carbon-14 | 0.01039 |  | kilo Becquerel | air::non-urban air or from high stacks | biosphere
Cobalt-60 | 0.0005372 |  | kilo Becquerel | water::surface water | biosphere
Antimony-125 | 3.1824e-08 |  | kilo Becquerel | air::non-urban air or from high stacks | biosphere
Manganese-54 | 1.7816e-05 |  | kilo Becquerel | water::surface water | biosphere