## DAC
database | direct air capture
Activity | carbon dioxide, captured from atmosphere, with a solvent-based direct air capture system, 1MtCO2
production amount | 1
reference product | carbon dioxide, captured from atmosphere
type | process
unit | kilogram
location | RER
comment | Based on a solvent-based DAC facility with annual capture capacity of 1 Mt CO2 and lifetime of 20 years. Qiu, Y., Lamers, P., Daioglou, V. et al. Environmental trade-offs of direct air capture technologies in climate change mitigation toward 2100. Nat Commun 13, 3635 (2022). https://doi.org/10.1038/s41467-022-31146-1
source | Qiu, Y., Lamers, P., Daioglou, V. et al. Environmental trade-offs of direct air capture technologies in climate change mitigation toward 2100. Nat Commun 13, 3635 (2022). https://doi.org/10.1038/s41467-022-31146-1
Exchanges
name | amount | location | unit | categories | type | reference product | comment
carbon dioxide, captured from atmosphere, with a solvent-based direct air capture system, 1MtCO2 | 1 | RER | kilogram |  | production | carbon dioxide, captured from atmosphere
direct air capture system, solvent-based, 1MtCO2 | 5e-11 | RER | unit |  | technosphere | direct air capture system | System
treatment of direct air capture system, solvent-based, 1MtCO2 | -5e-11 | RER | unit |  | technosphere | direct air capture system | EoL
market for tap water | 3.437 | Europe without Switzerland | kilogram |  | technosphere | tap water | operation
market for potassium hydroxide | 0.004 | GLO | kilogram |  | technosphere | potassium hydroxide | operation
market for limestone, crushed, for mill | 0.0035 | CH | kilogram |  | technosphere | limestone, crushed, for mill | operation
market group for electricity, medium voltage | 0.345 | RER | kilowatt hour |  | technosphere | electricity, medium voltage | operation
heat production, natural gas, at industrial furnace >100kW | 6.28 | Europe without Switzerland | megajoule |  | technosphere | heat, district or industrial, natural gas | operation
Carbon dioxide, in air | 1 |  | kilogram | natural resource::in air | biosphere |  | CO2 uptake
Carbon dioxide, non-fossil | 0.021 |  | kilogram | air::urban air close to ground | biosphere |  | leak
Activity | carbon dioxide, captured from atmosphere and stored, with a solvent-based direct air capture system, 1MtCO2
production amount | 1
reference product | carbon dioxide, captured from atmosphere
type | process
unit | kilogram
location | RER
comment | Based on a solvent-based DAC facility with annual capture capacity of 1 Mt CO2 and lifetime of 20 years. Qiu, Y., Lamers, P., Daioglou, V. et al. Environmental trade-offs of direct air capture technologies in climate change mitigation toward 2100. Nat Commun 13, 3635 (2022). https://doi.org/10.1038/s41467-022-31146-1
source | Qiu, Y., Lamers, P., Daioglou, V. et al. Environmental trade-offs of direct air capture technologies in climate change mitigation toward 2100. Nat Commun 13, 3635 (2022). https://doi.org/10.1038/s41467-022-31146-1
Exchanges
name | amount | location | unit | categories | type | reference product | comment
carbon dioxide, captured from atmosphere and stored, with a solvent-based direct air capture system, 1MtCO2 | 1 | RER | kilogram |  | production | carbon dioxide, captured from atmosphere
direct air capture system, solvent-based, 1MtCO2 | 5e-11 | RER | unit |  | technosphere | direct air capture system | System
treatment of direct air capture system, solvent-based, 1MtCO2 | -5e-11 | RER | unit |  | technosphere | direct air capture system | EoL
market for tap water | 3.437 | Europe without Switzerland | kilogram |  | technosphere | tap water | operation
market for potassium hydroxide | 0.004 | GLO | kilogram |  | technosphere | potassium hydroxide | operation
market for limestone, crushed, for mill | 0.0035 | CH | kilogram |  | technosphere | limestone, crushed, for mill | operation
market group for electricity, medium voltage | 0.345 | RER | kilowatt hour |  | technosphere | electricity, medium voltage | operation
heat production, natural gas, at industrial furnace >100kW | 6.28 | Europe without Switzerland | megajoule |  | technosphere | heat, district or industrial, natural gas | operation
carbon dioxide compression, transport and storage | 1 | RER | kilogram |  | technosphere | carbon dioxide, stored | storage
Carbon dioxide, in air | 1 |  | kilogram | natural resource::in air | biosphere |  | CO2 uptake
Carbon dioxide, non-fossil | 0.021 |  | kilogram | air::urban air close to ground | biosphere |  | leak
Activity | direct air capture system, solvent-based, 1MtCO2
production amount | 1
reference product | direct air capture system
type | process
unit | unit
location | RER
comment | Based on a solvent-based DAC facility with annual capture capacity of 1 Mt CO2 and lifetime of 20 years. Qiu, Y., Lamers, P., Daioglou, V. et al. Environmental trade-offs of direct air capture technologies in climate change mitigation toward 2100. Nat Commun 13, 3635 (2022). https://doi.org/10.1038/s41467-022-31146-1
source | Qiu, Y., Lamers, P., Daioglou, V. et al. Environmental trade-offs of direct air capture technologies in climate change mitigation toward 2100. Nat Commun 13, 3635 (2022). https://doi.org/10.1038/s41467-022-31146-1
Exchanges
name | amount | location | unit | categories | type | reference product | comment
direct air capture system, solvent-based, 1MtCO2 | 1 | RER | unit |  | production | direct air capture system
market for concrete, normal | 134000 | RoW | cubic meter |  | technosphere | concrete, normal | Air contact module
market for steel, low-alloyed | 5400000 | GLO | kilogram |  | technosphere | steel, low-alloyed | Air contact module
steel production, chromium steel 18/8, hot rolled | 34000 | RoW | kilogram |  | technosphere | steel, chromium steel 18/8, hot rolled | Air contact module
market for polyurethane, flexible foam | 10000 | RoW | kilogram |  | technosphere | polyurethane, flexible foam | Air contact module
market for glass fibre | 76000 | GLO | kilogram |  | technosphere | glass fibre | Air contact module
market for polypropylene, granulate | 16000 | GLO | kilogram |  | technosphere | polypropylene, granulate | Air contact module
market for polyvinylchloride, bulk polymerised | 15200000 | GLO | kilogram |  | technosphere | polyvinylchloride, bulk polymerised | Air contact module
market for concrete, normal | 66000 | RoW | cubic meter |  | technosphere | concrete, normal | Pellet reactor
steel production, chromium steel 18/8, hot rolled | 460000 | RoW | kilogram |  | technosphere | steel, chromium steel 18/8, hot rolled | Pellet reactor
market for concrete, normal | 42000 | RoW | cubic meter |  | technosphere | concrete, normal | Calciner slaker
market for steel, low-alloyed | 1180000 | GLO | kilogram |  | technosphere | steel, low-alloyed | Calciner slaker
market for refractory, basic, packed | 2400000 | GLO | kilogram |  | technosphere | refractory, basic, packed | Calciner slaker
market for concrete, normal | 74000 | RoW | cubic meter |  | technosphere | concrete, normal | Other equipment
market for aluminium, wrought alloy | 50000 | GLO | kilogram |  | technosphere | aluminium, wrought alloy | Other equipment
market for steel, low-alloyed | 960000 | GLO | kilogram |  | technosphere | steel, low-alloyed | Other equipment
steel production, chromium steel 18/8, hot rolled | 660000 | RoW | kilogram |  | technosphere | steel, chromium steel 18/8, hot rolled | Other equipment
market for steel, unalloyed | 5400000 | GLO | kilogram |  | technosphere | steel, unalloyed | Other equipment
Activity | treatment of direct air capture system, solvent-based, 1MtCO2
production amount | 1
reference product | direct air capture system
type | process
unit | unit
location | RER
comment | Based on a solvent-based DAC facility with annual capture capacity of 1 Mt CO2 and lifetime of 20 years. Qiu, Y., Lamers, P., Daioglou, V. et al. Environmental trade-offs of direct air capture technologies in climate change mitigation toward 2100. Nat Commun 13, 3635 (2022). https://doi.org/10.1038/s41467-022-31146-1
source | Qiu, Y., Lamers, P., Daioglou, V. et al. Environmental trade-offs of direct air capture technologies in climate change mitigation toward 2100. Nat Commun 13, 3635 (2022). https://doi.org/10.1038/s41467-022-31146-1
Exchanges
name | amount | location | unit | categories | type | reference product | comment
treatment of direct air capture system, solvent-based, 1MtCO2 | -1 | RER | unit |  | production | direct air capture system
treatment of waste concrete, inert material landfill | -760000000 | Europe without Switzerland | kilogram |  | technosphere | waste concrete
treatment of waste reinforcement steel, recycling | -12000000 | CH | kilogram |  | technosphere | waste reinforcement steel
treatment of waste plastic, mixture, municipal incineration | -76000 | CH | kilogram |  | technosphere | waste plastic, mixture
treatment of waste polyvinylchloride, municipal incineration | -15200000 | CH | kilogram |  | technosphere | waste polyvinylchloride
treatment of waste polypropylene, municipal incineration | -16000 | CH | kilogram |  | technosphere | waste polypropylene
treatment of waste polyurethane, municipal incineration | -10000 | CH | kilogram |  | technosphere | waste polyurethane
treatment of waste brick, collection for final disposal | -2400000 | CH | kilogram |  | technosphere | waste brick
treatment of aluminium scrap, post-consumer, prepared for recycling, at remelter | -46000 | RER | kilogram |  | technosphere | aluminium, wrought alloy
treatment of spent solvent mixture, hazardous waste incineration | -80000000 | Europe without Switzerland | kilogram |  | technosphere | spent solvent mixture
treatment of limestone residue, inert material landfill | -70000000 | CH | kilogram |  | technosphere | limestone residue
Activity | carbon dioxide, captured from atmosphere, with a sorbent-based direct air capture system, 100ktCO2
production amount | 1
reference product | carbon dioxide, captured from atmosphere
type | process
unit | kilogram
location | RER
comment | For the sorbent system, the LCI data are collected from the work of Deutz and Bardow based on the Climeworks system. The LCI data represent a plant with an annual capacity of 100 kt CO2/year and a lifetime of 20 years.
source | Qiu, Y., Lamers, P., Daioglou, V. et al. Environmental trade-offs of direct air capture technologies in climate change mitigation toward 2100. Nat Commun 13, 3635 (2022). https://doi.org/10.1038/s41467-022-31146-1
Exchanges
name | amount | location | unit | categories | type | reference product | comment
carbon dioxide, captured from atmosphere, with a sorbent-based direct air capture system, 100ktCO2 | 1 | RER | kilogram |  | production | carbon dioxide, captured from atmosphere
amine-based silica production, for sorbent-based direct air capture system | 0.003 | RER | kilogram |  | technosphere | amine-based silica | operational
direct air capture system, sorbent-based, 100ktCO2 | 5e-10 | RER | unit |  | technosphere | direct air capture system | System
treatment of direct air capture system, sorbent-based, 100ktCO2 | -5e-10 | RER | unit |  | technosphere | direct air capture system | EoL
market group for electricity, medium voltage | 0.5 | RER | kilowatt hour |  | technosphere | electricity, medium voltage | operational
heat production, natural gas, at industrial furnace >100kW | 5.4 | Europe without Switzerland | megajoule |  | technosphere | heat, district or industrial, natural gas | operational
Carbon dioxide, in air | 1 |  | kilogram | natural resource::in air | biosphere |  | CO2 uptake
Carbon dioxide, non-fossil | 0.021 |  | kilogram | air::urban air close to ground | biosphere |  | leak
Activity | carbon dioxide, captured from atmosphere and stored, with a sorbent-based direct air capture system, 100ktCO2
production amount | 1
reference product | carbon dioxide, captured from atmosphere
type | process
unit | kilogram
location | RER
comment | For the sorbent system, the LCI data are collected from the work of Deutz and Bardow based on the Climeworks system. The LCI data represent a plant with an annual capacity of 100 kt CO2/year and a lifetime of 20 years.
source | Qiu, Y., Lamers, P., Daioglou, V. et al. Environmental trade-offs of direct air capture technologies in climate change mitigation toward 2100. Nat Commun 13, 3635 (2022). https://doi.org/10.1038/s41467-022-31146-1
Exchanges
name | amount | location | unit | categories | type | reference product | comment
carbon dioxide, captured from atmosphere and stored, with a sorbent-based direct air capture system, 100ktCO2 | 1 | RER | kilogram |  | production | carbon dioxide, captured from atmosphere
amine-based silica production, for sorbent-based direct air capture system | 0.003 | RER | kilogram |  | technosphere | amine-based silica | operation
direct air capture system, sorbent-based, 100ktCO2 | 5e-10 | RER | unit |  | technosphere | direct air capture system | System
treatment of direct air capture system, sorbent-based, 100ktCO2 | -5e-10 | RER | unit |  | technosphere | direct air capture system | EoL
market group for electricity, medium voltage | 0.5 | RER | kilowatt hour |  | technosphere | electricity, medium voltage | operation
heat production, natural gas, at industrial furnace >100kW | 5.4 | Europe without Switzerland | megajoule |  | technosphere | heat, district or industrial, natural gas | operation
carbon dioxide compression, transport and storage | 1 | RER | kilogram |  | technosphere | carbon dioxide, stored | storage
Carbon dioxide, in air | 1 |  | kilogram | natural resource::in air | biosphere |  | CO2 uptake
Carbon dioxide, non-fossil | 0.021 |  | kilogram | air::urban air close to ground | biosphere |  | leak
Activity | direct air capture system, sorbent-based, 100ktCO2
production amount | 1
reference product | direct air capture system
type | process
unit | unit
location | RER
comment | For the sorbent system, the LCI data are collected from the work of Deutz and Bardow based on the Climeworks system. The LCI data represent a plant with an annual capacity of 100 kt CO2/year and a lifetime of 20 years.
source | Qiu, Y., Lamers, P., Daioglou, V. et al. Environmental trade-offs of direct air capture technologies in climate change mitigation toward 2100. Nat Commun 13, 3635 (2022). https://doi.org/10.1038/s41467-022-31146-1
Exchanges
name | amount | location | unit | categories | type | reference product | comment
direct air capture system, sorbent-based, 100ktCO2 | 1 | RER | unit |  | production | direct air capture system
market for concrete, normal | 8000 | CH | cubic meter |  | technosphere | concrete, normal | civil engineering
market for reinforcing steel | 942000 | GLO | kilogram |  | technosphere | reinforcing steel | civil engineering
market for concrete, normal | 6000 | CH | cubic meter |  | technosphere | concrete, normal | hall
market for reinforcing steel | 548000 | GLO | kilogram |  | technosphere | reinforcing steel | hall
market for steel, low-alloyed | 120000 | GLO | kilogram |  | technosphere | steel, low-alloyed | hall
market for stone wool | 16000 | GLO | kilogram |  | technosphere | stone wool | hall
market for steel, unalloyed | 276000 | GLO | kilogram |  | technosphere | steel, unalloyed | collector containers
steel production, chromium steel 18/8, hot rolled | 224000 | RER | kilogram |  | technosphere | steel, chromium steel 18/8, hot rolled | collector containers
market for stone wool | 10000 | GLO | kilogram |  | technosphere | stone wool | collector containers
market for polyurethane, rigid foam | 12000 | RER | kilogram |  | technosphere | polyurethane, rigid foam | collector containers
market for copper, cathode | 10000 | GLO | kilogram |  | technosphere | copper, cathode | collector containers
market for aluminium, wrought alloy | 160000 | GLO | kilogram |  | technosphere | aluminium, wrought alloy | collector containers
market for alkyd paint, white, without solvent, in 60% solution state | 10000 | RER | kilogram |  | technosphere | alkyd paint, white, without solvent, in 60% solution state | collector containers
steel production, chromium steel 18/8, hot rolled | 338000 | RER | kilogram |  | technosphere | steel, chromium steel 18/8, hot rolled | process unit
market for steel, low-alloyed | 28000 | GLO | kilogram |  | technosphere | steel, low-alloyed | process unit
market for polystyrene foam slab for perimeter insulation | 94000 | GLO | kilogram |  | technosphere | polystyrene foam slab for perimeter insulation | process unit
market for polyurethane, rigid foam | 10000 | RER | kilogram |  | technosphere | polyurethane, rigid foam | process unit
market for copper, cathode | 10000 | GLO | kilogram |  | technosphere | copper, cathode | process unit
steel production, chromium steel 18/8, hot rolled | 22000 | RER | kilogram |  | technosphere | steel, chromium steel 18/8, hot rolled | spare parts
market for steel, low-alloyed | 12000 | GLO | kilogram |  | technosphere | steel, low-alloyed | spare parts
Activity | treatment of direct air capture system, sorbent-based, 100ktCO2
production amount | 1
reference product | direct air capture system
type | process
unit | unit
location | RER
comment | For the sorbent system, the LCI data are collected from the work of Deutz and Bardow based on the Climeworks system. The LCI data represent a plant with an annual capacity of 100 kt CO2/year and a lifetime of 20 years.
source | Qiu, Y., Lamers, P., Daioglou, V. et al. Environmental trade-offs of direct air capture technologies in climate change mitigation toward 2100. Nat Commun 13, 3635 (2022). https://doi.org/10.1038/s41467-022-31146-1
Exchanges
name | amount | location | unit | categories | type | reference product | comment
treatment of direct air capture system, sorbent-based, 100ktCO2 | -1 | RER | unit |  | production | direct air capture system
treatment of waste concrete, inert material landfill | -29400000 | Europe without Switzerland | kilogram |  | technosphere | waste concrete
treatment of waste reinforcement steel, recycling | -2140000 | CH | kilogram |  | technosphere | waste reinforcement steel
treatment of waste plastic, mixture, municipal incineration | -116000 | CH | kilogram |  | technosphere | waste plastic, mixture
treatment of aluminium scrap, post-consumer, prepared for recycling, at remelter | -144000 | RER | kilogram |  | technosphere | aluminium, wrought alloy
treatment of spent solvent mixture, hazardous waste incineration | -6000000 | Europe without Switzerland | kilogram |  | technosphere | spent solvent mixture
treatment of scrap copper, municipal incineration | -20000 | Europe without Switzerland | kilogram |  | technosphere | scrap copper
treatment of waste mineral wool, inert material landfill | -26000 | Europe without Switzerland | kilogram |  | technosphere | waste mineral wool, for final disposal
Activity | amine-based silica production, for sorbent-based direct air capture system
production amount | 1
reference product | amine-based silica
type | process
unit | kilogram
location | RER
comment | Synthesized by impregnate amines polyethylenimine (PEI) on solid silica gel. The LCI of amine-based silica is collected from literature and based on the composition that 1 kg amine-based silica requires of 0.64kg silica gel and 0.36 kg PEI. Inputs of ethanol and diethyl ether are reduced by 95% to account for recovery.
source | Qiu, Y., Lamers, P., Daioglou, V. et al. Environmental trade-offs of direct air capture technologies in climate change mitigation toward 2100. Nat Commun 13, 3635 (2022). https://doi.org/10.1038/s41467-022-31146-1
Exchanges
name | amount | location | unit | categories | type | reference product | comment
amine-based silica production, for sorbent-based direct air capture system | 1 | RER | kilogram |  | production | amine-based silica | 64% silica gel
market for sodium silicate, solid | 0.13 | RoW | kilogram |  | technosphere | sodium silicate, solid | 64% silica gel
market for sulfuric acid | 0.02 | RoW | kilogram |  | technosphere | sulfuric acid | 64% silica gel
market for heat, central or small-scale, natural gas | 0.63 | RoW | megajoule |  | technosphere | heat, central or small-scale, natural gas | 64% silica gel
market for water, deionised | 1.29 | RoW | kilogram |  | technosphere | water, deionised | 64% silica gel
treatment of wastewater, average, capacity 1E9l/year | 1.12 | RoW | cubic meter |  | technosphere | wastewater, average | 64% silica gel
Particulates, < 2.5 um | 4.2e-05 |  | kilogram | air | biosphere |  | Emissions to air
market for monoethanolamine | 0.71 | GLO | kilogram |  | technosphere | monoethanolamine | 36% PEI
market for sulfuric acid | 1.14 | RoW | kilogram |  | technosphere | sulfuric acid | 36% PEI
market for sodium hydroxide, without water, in 50% solution state | 1 | GLO | kilogram |  | technosphere | sodium hydroxide, without water, in 50% solution state | 36% PEI
market for hydrochloric acid, without water, in 30% solution state | 0.07 | RoW | kilogram |  | technosphere | hydrochloric acid, without water, in 30% solution state | 36% PEI
market for ethanol, without water, in 99.7% solution state, from fermentation | 0.062 | GLO | kilogram |  | technosphere | ethanol, without water, in 99.7% solution state, from fermentation | 36% PEI
market for diethyl ether, without water, in 99.95% solution state | 0.44507 | RoW | kilogram |  | technosphere | diethyl ether, without water, in 99.95% solution state | 36% PEI
market for water, deionised | 5.24 | RoW | kilogram |  | technosphere | water, deionised | 36% PEI
market group for electricity, low voltage | 0.12 | RER | kilowatt hour |  | technosphere | electricity, low voltage | 36% PEI
market for heat, central or small-scale, natural gas | 2.69 | Europe without Switzerland | megajoule |  | technosphere | heat, central or small-scale, natural gas | 36% PEI
market for sodium sulfate, anhydrite | 1.65 | RoW | kilogram |  | technosphere | sodium sulfate, anhydrite | 36% PEI
treatment of spent solvent mixture, hazardous waste incineration | -0.54 | Europe without Switzerland | kilogram |  | technosphere | spent solvent mixture | 36% PEI
treatment of spent anion exchange resin from potable water production, municipal incineration | -0.36 | RoW | kilogram |  | technosphere | spent anion exchange resin from potable water production | EoL
Activity | carbon dioxide compression, transport and storage
production amount | 1
reference product | carbon dioxide, stored
type | process
unit | kilogram
location | RER
comment | The CO2 flow is compressed through a compressor to 11 MPa and then transported through a pipeline to the storage site. The length of the transport pipeline is assumed to be 50 km. At the storage site, the CO2 will be further compressed to 15 MPa and injected into a geological reservoir through wells with the depth of 3 km each. Original LCI from Koornneef, J., van Keulen, T., Faaij, A. & Turkenburg, W. Life cycle assessment of a pulverized coal power plant with post-combustion capture, transport and storage of CO2. International Journal of Greenhouse Gas Control 2, 448–467 (2008).
source | Qiu, Y., Lamers, P., Daioglou, V. et al. Environmental trade-offs of direct air capture technologies in climate change mitigation toward 2100. Nat Commun 13, 3635 (2022). https://doi.org/10.1038/s41467-022-31146-1
Exchanges
name | amount | location | unit | categories | type | reference product | comment
carbon dioxide compression, transport and storage | 1 | RER | kilogram |  | production | carbon dioxide, stored
market for concrete, normal | 1e-09 | CH | cubic meter |  | technosphere | concrete, normal | compression facility
market for copper, cathode | 1e-07 | GLO | kilogram |  | technosphere | copper, cathode | compression facility
market for steel, low-alloyed | 1e-06 | GLO | kilogram |  | technosphere | steel, low-alloyed | compression facility
market for polyethylene, low density, granulate | 3e-07 | GLO | kilogram |  | technosphere | polyethylene, low density, granulate | compression facility
market for diesel, burned in diesel-electric generating set, 10MW | 3.2e-05 | GLO | megajoule |  | technosphere | diesel, burned in diesel-electric generating set, 10MW | compression facility
market group for electricity, medium voltage | 1e-06 | RER | kilowatt hour |  | technosphere | electricity, medium voltage | compression facility
market for sand | 0.00104 | CH | kilogram |  | technosphere | sand | pipeline transport
market for reinforcing steel | 0.00013 | GLO | kilogram |  | technosphere | reinforcing steel | pipeline transport
market for drawing of pipe, steel | 0.00013 | GLO | kilogram |  | technosphere | drawing of pipe, steel | pipeline transport
market for bitumen seal | 1.2e-06 | GLO | kilogram |  | technosphere | bitumen seal | pipeline transport
market for polyethylene, low density, granulate | 2.5e-06 | GLO | kilogram |  | technosphere | polyethylene, low density, granulate | pipeline transport
market for diesel, burned in diesel-electric generating set, 10MW | 0.0018 | GLO | megajoule |  | technosphere | diesel, burned in diesel-electric generating set, 10MW | pipeline transport
market for transport, freight, lorry, unspecified | 0.00012 | RER | ton kilometer |  | technosphere | transport, freight, lorry, unspecified | pipeline transport
market for onshore well, oil/gas | 8.2e-11 | GLO | meter |  | technosphere | onshore well, oil/gas | geological storage
market for sand | 0.0033 | CH | kilogram |  | technosphere | sand | geological storage
market for steel, unalloyed | 1.7e-05 | GLO | kilogram |  | technosphere | steel, unalloyed | geological storage
market for steel, low-alloyed | 3.7e-05 | GLO | kilogram |  | technosphere | steel, low-alloyed | geological storage
market for concrete, normal | 4.8e-08 | CH | cubic meter |  | technosphere | concrete, normal | geological storage
market for copper, cathode | 1.9e-06 | GLO | kilogram |  | technosphere | copper, cathode | geological storage
market for transport, freight, lorry, unspecified | 0.00034 | RER | ton kilometer |  | technosphere | transport, freight, lorry, unspecified | geological storage
market group for electricity, medium voltage | 0.118 | RER | kilowatt hour |  | technosphere | electricity, medium voltage | operation
treatment of waste concrete, inert material landfill | -0.0044 | Europe without Switzerland | kilogram |  | technosphere | waste concrete | EoL
treatment of waste reinforcement steel, recycling | -0.00026 | CH | kilogram |  | technosphere | waste reinforcement steel | EoL
treatment of scrap copper, municipal incineration | -2e-06 | Europe without Switzerland | kilogram |  | technosphere | scrap copper | EoL
treatment of waste polyethylene, municipal incineration | -2.8e-06 | CH | kilogram |  | technosphere | waste polyethylene | EoL
treatment of waste bitumen, sanitary landfill | -1.2e-06 | Europe without Switzerland | kilogram |  | technosphere | waste bitumen | EoL