## lci
cutoff | 9
Database | h2_pem
Activity | hydrogen production, gaseous, 200 bar, from PEM electrolysis, from grid electricity
production amount | 1
comment | 1 kg H2 produced using a PEM electrolyzer. Source: 1 MW PEM electrolyzer based on Niklas Gerloff, Comparative Life-Cycle-Assessment analysis of three major water electrolysis technologies while applying various energy scenarios for a greener hydrogen production, Journal of Energy Storage, Volume 43, 2021, https://doi.org/10.1016/j.est.2021.102759. Lifetime of 7-8 years.
reference product | hydrogen, gaseous, 200 bar
location | RER
unit | kilogram
Exchanges
name | amount | location | unit | categories | type | reference product | comment | uncertainty type | loc | u1 | u2 | u3 | u4 | u5 | u6 | ub | scale | negative | simapro category
hydrogen production, gaseous, 200 bar, from PEM electrolysis, from grid electricity | 1 | RER | kilogram |  | production | hydrogen, gaseous, 200 bar | [12 empty] | Material/Fuels/Synthetic/Transformation
electrolyzer production, 1MWe, PEM, Stack | 3.3735e-07 | RER | unit |  | technosphere | electrolyzer, 1MWe, PEM, Stack | Stack, 7 years lifetime. | 2 | -14.9022 | 1.05 | 1.1 | 1 | 1.02 | 1.2 | 1.2 | 3 | 0.56685
electrolyzer production, 1MWe, PEM, Balance of Plant | 3.3735e-07 | RER | unit |  | technosphere | electrolyzer, 1MWe, PEM, Balance of Plant | BoP, 20 years lifetime. | 2 | -14.9022 | 1.05 | 1.1 | 1 | 1.02 | 1.2 | 1.2 | 3 | 0.56685
market group for electricity, low voltage | 54 | RER | kilowatt hour |  | technosphere | electricity, low voltage | Electricity consumption with 61% eff. | 2 | 3.989 | 1.05 | 1.1 | 1 | 1.02 | 1.2 | 1.2 | 1.05 | 0.14206
market for heat, from steam, in chemical industry | 1.008 | RER | megajoule |  | technosphere | heat, from steam, in chemical industry | 0.28 kWh heat needed/kg H2 | 2 | 0.0079682 | 1.05 | 1.1 | 1 | 1.02 | 1.2 | 1.2 | 1.05 | 0.14206
market for water, deionised | 14 | Europe without Switzerland | kilogram |  | technosphere | water, deionised | A perfect reaction of H2O results in 1 kg H2 and 8 kg O2, and needs 9 kg H2O, however, considering some losses we assume 14 kg H2O (Simoes et al., 2021). | 2 | 2.6391 | 1.05 | 1.1 | 1 | 1.02 | 1.2 | 1.2 | 1.05 | 0.14206
Oxygen | 8 |  | kilogram | air | biosphere |  |  | 2 | 2.0794 | 1.05 | 1.1 | 1 | 1.02 | 1.2 | 1.2 | 1.5 | 0.24634
Activity | electrolyzer production, 1MWe, PEM, Stack
production amount | 1
comment | 1 MW PEM electrolyzer based on Niklas Gerloff, Comparative Life-Cycle-Assessment analysis of three major water electrolysis technologies while applying various energy scenarios for a greener hydrogen production, Journal of Energy Storage, Volume 43, 2021, https://doi.org/10.1016/j.est.2021.102759. Lifetime of 7-8 years per single stack, @ 8000 hours/year. Iridium mining process is NOT from ecoinvent. Produced amount of H2 over 20 years: 2964315.35 kg. According to a study called IndWEDe, it is assumed that the stacks are replaced 3 times during the 20 years lifespan, based on the 2030’s scenario for 1 MW systems which predicts a lifetime of 50,000 h or more for the stacks of the different water electrolysis technologies. In comparison to AEC electrolyzers, PEMEC electrolyzers are less mature. Furthermore, the PEMEC technology is commercially available and operates with a similar system efficiency as the AEC technology. However, the current density and the gas purity are higher with values in between 0.6–2.0 A/cm2 and > 99.99%, respectively. Besides this, the operating pressure (below 200 bar) is significantly higher in comparison to AEC systems, while the operating temperature (50 °C to 80 °C) and the system energy (4.2–6.6 kWh/m3H2) are similar to AEC systems. The PEMEC BoP and stack components data stem from Bareiß et al. and correspond to a 1 MW system. Moreover, some further BoP components like water purifier & feed tank, buffer tank, and heat exchanger have been added, derived from a 300 kW AEC system, under the assumption that the components are also suitable for a PEMEC system. The values have been scaled up from 300 kW to 1 MW. Values have already been multiplied by 3 to reflect 2 stack replacements over 20 years of use.
reference product | electrolyzer, 1MWe, PEM, Stack
location | RER
unit | unit
Exchanges
name | amount | location | unit | categories | type | reference product | comment | uncertainty type | loc | u1 | u2 | u3 | u4 | u5 | u6 | ub | scale | negative | simapro category
electrolyzer production, 1MWe, PEM, Stack | 1 | RER | unit |  | production | electrolyzer, 1MWe, PEM, Stack | [12 empty] | Material/Fuels/Synthetic/Infrastructure
market for aluminium, wrought alloy | 27 | GLO | kilogram |  | technosphere | aluminium, wrought alloy | end plate | 2 | 3.2958 | 1.05 | 1.1 | 1 | 1.02 | 1.2 | 1.2 | 1.05 | 0.14206
market for sheet rolling, aluminium | 27 | GLO | kilogram |  | technosphere | sheet rolling, aluminium | end plate | 2 | 3.2958 | 1.05 | 1.1 | 1 | 1.02 | 1.2 | 1.2 | 1.05 | 0.14206
market for titanium | 528 | GLO | kilogram |  | technosphere | titanium | bipolar plate | 2 | 6.2691 | 1.05 | 1.1 | 1 | 1.02 | 1.2 | 1.2 | 1.05 | 0.14206
market for tetrafluoroethylene | 16 | GLO | kilogram |  | technosphere | tetrafluoroethylene | membrane polymer | 2 | 2.7726 | 1.05 | 1.1 | 1 | 1.02 | 1.2 | 1.2 | 1.05 | 0.14206
market for carbon black | 4.5 | GLO | kilogram |  | technosphere | carbon black | electrocatalyst anode | 2 | 1.5041 | 1.05 | 1.1 | 1 | 1.02 | 1.2 | 1.2 | 1.05 | 0.14206
iridium production | 0.8 | GLO | kilogram |  | technosphere | iridium | electrocatalyst anode | 2 | -0.22314 | 1.05 | 1.1 | 1 | 1.02 | 1.2 | 1.2 | 1.05 | 0.14206
market for platinum | 0.075 | GLO | kilogram |  | technosphere | platinum | electrocatalyst cathode | 2 | -2.5903 | 1.05 | 1.1 | 1 | 1.02 | 1.2 | 1.2 | 1.05 | 0.14206
market for carbon black | 4.5 | GLO | kilogram |  | technosphere | carbon black | electrocatalyst cathode | 2 | 1.5041 | 1.05 | 1.1 | 1 | 1.02 | 1.2 | 1.2 | 1.05 | 0.14206
market for copper, cathode | 4.5 | GLO | kilogram |  | technosphere | copper, cathode | current collector | 2 | 1.5041 | 1.05 | 1.1 | 1 | 1.02 | 1.2 | 1.2 | 1.05 | 0.14206
market for sheet rolling, copper | 4.5 | GLO | kilogram |  | technosphere | sheet rolling, copper | current collector | 2 | 1.5041 | 1.05 | 1.1 | 1 | 1.02 | 1.2 | 1.2 | 1.05 | 0.14206
market for sheet rolling, chromium steel | 100 | GLO | kilogram |  | technosphere | sheet rolling, chromium steel | bolts and screws | 2 | 4.6052 | 1.05 | 1.1 | 1 | 1.02 | 1.2 | 1.2 | 1.05 | 0.14206
market for steel, chromium steel 18/8, hot rolled | 100 | GLO | kilogram |  | technosphere | steel, chromium steel 18/8, hot rolled | bolts and screws | 2 | 4.6052 | 1.05 | 1.1 | 1 | 1.02 | 1.2 | 1.2 | 1.05 | 0.14206
market for synthetic rubber | 4.8 | GLO | kilogram |  | technosphere | synthetic rubber | gasket | 2 | 1.5686 | 1.05 | 1.1 | 1 | 1.02 | 1.2 | 1.2 | 1.05 | 0.14206
market group for electricity, low voltage | 311672 | GLO | kilowatt hour |  | technosphere | electricity, low voltage | assembly energy | 2 | 12.6497 | 1.05 | 1.1 | 1 | 1.02 | 1.2 | 1.2 | 1.05 | 0.14206
Iridium | 0.8 |  | kilogram | natural resource::in ground | biosphere |  |  | 2 | -0.22314 | 1.05 | 1.1 | 1 | 1.02 | 1.2 | 1.2 | 1.5 | 0.24634
Activity | electrolyzer production, 1MWe, PEM, Balance of Plant
production amount | 1
comment | 1 MW PEM electrolyzer based on Niklas Gerloff, Comparative Life-Cycle-Assessment analysis of three major water electrolysis technologies while applying various energy scenarios for a greener hydrogen production, Journal of Energy Storage, Volume 43, 2021, https://doi.org/10.1016/j.est.2021.102759. Lifetime of 7-8 years per single stack, @ 8000 hours/year. Iridium mining process is NOT from ecoinvent. Produced amount of H2 over 20 years: 2964315.35 kg. According to a study called IndWEDe, it is assumed that the stacks are replaced 3 times during the 20 years lifespan, based on the 2030’s scenario for 1 MW systems which predicts a lifetime of 50,000 h or more for the stacks of the different water electrolysis technologies. In comparison to AEC electrolyzers, PEMEC electrolyzers are less mature. Furthermore, the PEMEC technology is commercially available and operates with a similar system efficiency as the AEC technology. However, the current density and the gas purity are higher with values in between 0.6-2.0 A/cm2 and > 99.99%, respectively. Besides this, the operating pressure (below 200 bar) is significantly higher in comparison to AEC systems, while the operating temperature (50 °C to 80 °C) and the system energy (4.2-6.6 kWh/m3H2) are similar to AEC systems. The PEMEC BoP and stack components data stem from Bareiß et al. and correspond to a 1 MW system. Moreover, some further BoP components like water purifier & feed tank, buffer tank, and heat exchanger have been added, derived from a 300 kW AEC system, under the assumption that the components are also suitable for a PEMEC system. The values have been scaled up from 300 kW to 1 MW.
reference product | electrolyzer, 1MWe, PEM, Balance of Plant
location | RER
unit | unit
Exchanges
name | amount | location | unit | categories | type | reference product | comment | uncertainty type | loc | u1 | u2 | u3 | u4 | u5 | u6 | ub | scale | negative | simapro category
electrolyzer production, 1MWe, PEM, Balance of Plant | 1 | RER | unit |  | production | electrolyzer, 1MWe, PEM, Balance of Plant | [12 empty] | Material/Fuels/Synthetic/Infrastructure
market for aluminium, wrought alloy | 100 | GLO | kilogram |  | technosphere | aluminium, wrought alloy | power electronics (rectifier, voltage adaption) | 2 | 4.6052 | 1.05 | 1.1 | 1 | 1.02 | 1.2 | 1.2 | 1.05 | 0.14206
market for copper, cathode | 200 | GLO | kilogram |  | technosphere | copper, cathode | power electronics (rectifier, voltage adaption) | 2 | 5.2983 | 1.05 | 1.1 | 1 | 1.02 | 1.2 | 1.2 | 1.05 | 0.14206
market for reinforcing steel | 600 | GLO | kilogram |  | technosphere | reinforcing steel | power electronics (rectifier, voltage adaption) | 2 | 6.3969 | 1.05 | 1.1 | 1 | 1.02 | 1.2 | 1.2 | 1.05 | 0.14206
market for sheet rolling, aluminium | 100 | GLO | kilogram |  | technosphere | sheet rolling, aluminium | power electronics (rectifier, voltage adaption) | 2 | 4.6052 | 1.05 | 1.1 | 1 | 1.02 | 1.2 | 1.2 | 1.05 | 0.14206
market for sheet rolling, steel | 600 | GLO | kilogram |  | technosphere | sheet rolling, steel | power electronics (rectifier, voltage adaption) | 2 | 6.3969 | 1.05 | 1.1 | 1 | 1.02 | 1.2 | 1.2 | 1.05 | 0.14206
market for tube insulation, elastomere | 100 | GLO | kilogram |  | technosphere | tube insulation, elastomere | power electronics (rectifier, voltage adaption) | 2 | 4.6052 | 1.05 | 1.1 | 1 | 1.02 | 1.2 | 1.2 | 1.05 | 0.14206
market for wire drawing, copper | 200 | GLO | kilogram |  | technosphere | wire drawing, copper | power electronics (rectifier, voltage adaption) | 2 | 5.2983 | 1.05 | 1.1 | 1 | 1.02 | 1.2 | 1.2 | 1.05 | 0.14206
market for electronics, for control units | 100 | GLO | kilogram |  | technosphere | electronics, for control units | control panels/electronics | 2 | 4.6052 | 1.05 | 1.1 | 1 | 1.02 | 1.2 | 1.2 | 1.05 | 0.14206
market for steel, low-alloyed | 900 | GLO | kilogram |  | technosphere | steel, low-alloyed | tubing and pump | 2 | 6.8024 | 1.05 | 1.1 | 1 | 1.02 | 1.2 | 1.2 | 1.05 | 0.14206
market for sheet rolling, steel | 900 | GLO | kilogram |  | technosphere | sheet rolling, steel | tubing and pump | 2 | 6.8024 | 1.05 | 1.1 | 1 | 1.02 | 1.2 | 1.2 | 1.05 | 0.14206
market for sheet rolling, chromium steel | 750 | GLO | kilogram |  | technosphere | sheet rolling, chromium steel | steel construction element | 2 | 6.6201 | 1.05 | 1.1 | 1 | 1.02 | 1.2 | 1.2 | 1.05 | 0.14206
market for steel, chromium steel 18/8, hot rolled | 750 | GLO | kilogram |  | technosphere | steel, chromium steel 18/8, hot rolled | steel construction element | 2 | 6.6201 | 1.05 | 1.1 | 1 | 1.02 | 1.2 | 1.2 | 1.05 | 0.14206
market for aluminium, wrought alloy | 100 | GLO | kilogram |  | technosphere | aluminium, wrought alloy | Purification (De-Oxo) & water treatment | 2 | 4.6052 | 1.05 | 1.1 | 1 | 1.02 | 1.2 | 1.2 | 1.05 | 0.14206
market for sheet rolling, aluminium | 100 | GLO | kilogram |  | technosphere | sheet rolling, aluminium | Purification (De-Oxo) & water treatment | 2 | 4.6052 | 1.05 | 1.1 | 1 | 1.02 | 1.2 | 1.2 | 1.05 | 0.14206
market for copper, cathode | 100 | GLO | kilogram |  | technosphere | copper, cathode | water-gas separator | 2 | 4.6052 | 1.05 | 1.1 | 1 | 1.02 | 1.2 | 1.2 | 1.05 | 0.14206
market for sheet rolling, copper | 100 | GLO | kilogram |  | technosphere | sheet rolling, copper | water-gas separator | 2 | 4.6052 | 1.05 | 1.1 | 1 | 1.02 | 1.2 | 1.2 | 1.05 | 0.14206
market for polypropylene, granulate | 300 | GLO | kilogram |  | technosphere | polypropylene, granulate | valve | 2 | 5.7038 | 1.05 | 1.1 | 1 | 1.02 | 1.2 | 1.2 | 1.05 | 0.14206
market for injection moulding | 300 | GLO | kilogram |  | technosphere | injection moulding | valve | 2 | 5.7038 | 1.05 | 1.1 | 1 | 1.02 | 1.2 | 1.2 | 1.05 | 0.14206
market for lubricating oil | 100 | RER | kilogram |  | technosphere | lubricating oil | back-pressure regulator | 2 | 4.6052 | 1.05 | 1.1 | 1 | 1.02 | 1.2 | 1.2 | 1.05 | 0.14206
market for zeolite, powder | 100 | GLO | kilogram |  | technosphere | zeolite, powder | ion exchanger | 2 | 4.6052 | 1.05 | 1.1 | 1 | 1.02 | 1.2 | 1.2 | 1.05 | 0.14206
market for sheet rolling, chromium steel | 1161 | GLO | kilogram |  | technosphere | sheet rolling, chromium steel | heat exchanger | 2 | 7.057 | 1.05 | 1.1 | 1 | 1.02 | 1.2 | 1.2 | 1.05 | 0.14206
market for steel, chromium steel 18/8, hot rolled | 1161 | GLO | kilogram |  | technosphere | steel, chromium steel 18/8, hot rolled | heat exchanger | 2 | 7.057 | 1.05 | 1.1 | 1 | 1.02 | 1.2 | 1.2 | 1.05 | 0.14206
market for extrusion, plastic pipes | 464.6 | GLO | kilogram |  | technosphere | extrusion, plastic pipes | water purifier and feed tank | 2 | 6.1412 | 1.05 | 1.1 | 1 | 1.02 | 1.2 | 1.2 | 1.05 | 0.14206
market for polyethylene, low density, granulate | 464.6 | GLO | kilogram |  | technosphere | polyethylene, low density, granulate | water purifier and feed tank | 2 | 6.1412 | 1.05 | 1.1 | 1 | 1.02 | 1.2 | 1.2 | 1.05 | 0.14206
market for reinforcing steel | 232.3 | GLO | kilogram |  | technosphere | reinforcing steel | water purifier and feed tank | 2 | 5.448 | 1.05 | 1.1 | 1 | 1.02 | 1.2 | 1.2 | 1.05 | 0.14206
market for sheet rolling, steel | 232.3 | GLO | kilogram |  | technosphere | sheet rolling, steel | water purifier and feed tank | 2 | 5.448 | 1.05 | 1.1 | 1 | 1.02 | 1.2 | 1.2 | 1.05 | 0.14206
market for aluminium, wrought alloy | 60 | GLO | kilogram |  | technosphere | aluminium, wrought alloy | frequency converter, diaphragm compressor | 2 | 4.0943 | 1.05 | 1.1 | 1 | 1.02 | 1.2 | 1.2 | 1.05 | 0.14206
market for copper, cathode | 45 | GLO | kilogram |  | technosphere | copper, cathode | frequency converter, diaphragm compressor | 2 | 3.8067 | 1.05 | 1.1 | 1 | 1.02 | 1.2 | 1.2 | 1.05 | 0.14206
market for reinforcing steel | 180 | GLO | kilogram |  | technosphere | reinforcing steel | frequency converter, diaphragm compressor | 2 | 5.193 | 1.05 | 1.1 | 1 | 1.02 | 1.2 | 1.2 | 1.05 | 0.14206
market for tube insulation, elastomere | 15 | GLO | kilogram |  | technosphere | tube insulation, elastomere | frequency converter, diaphragm compressor | 2 | 2.7081 | 1.05 | 1.1 | 1 | 1.02 | 1.2 | 1.2 | 1.05 | 0.14206
market for wire drawing, copper | 45 | GLO | kilogram |  | technosphere | wire drawing, copper | frequency converter, diaphragm compressor | 2 | 3.8067 | 1.05 | 1.1 | 1 | 1.02 | 1.2 | 1.2 | 1.05 | 0.14206
market for cast iron | 600 | GLO | kilogram |  | technosphere | cast iron | diaphragm for diaphragm compressor | 2 | 6.3969 | 1.05 | 1.1 | 1 | 1.02 | 1.2 | 1.2 | 1.05 | 0.14206
market for ethylene glycol | 7 | GLO | kilogram |  | technosphere | ethylene glycol | diaphragm for diaphragm compressor | 2 | 1.9459 | 1.05 | 1.1 | 1 | 1.02 | 1.2 | 1.2 | 1.05 | 0.14206
market for reinforcing steel | 1300 | GLO | kilogram |  | technosphere | reinforcing steel | diaphragm for diaphragm compressor | 2 | 7.1701 | 1.05 | 1.1 | 1 | 1.02 | 1.2 | 1.2 | 1.05 | 0.14206
market for sheet rolling, chromium steel | 405 | GLO | kilogram |  | technosphere | sheet rolling, chromium steel | diaphragm for diaphragm compressor | 2 | 6.0039 | 1.05 | 1.1 | 1 | 1.02 | 1.2 | 1.2 | 1.05 | 0.14206
market for sheet rolling, steel | 400 | GLO | kilogram |  | technosphere | sheet rolling, steel | diaphragm for diaphragm compressor | 2 | 5.9915 | 1.05 | 1.1 | 1 | 1.02 | 1.2 | 1.2 | 1.05 | 0.14206
market for steel, chromium steel 18/8, hot rolled | 405 | GLO | kilogram |  | technosphere | steel, chromium steel 18/8, hot rolled | diaphragm for diaphragm compressor | 2 | 6.0039 | 1.05 | 1.1 | 1 | 1.02 | 1.2 | 1.2 | 1.05 | 0.14206
market for reinforcing steel | 1000 | GLO | kilogram |  | technosphere | reinforcing steel | container with pipes and fittings for compressor | 2 | 6.9078 | 1.05 | 1.1 | 1 | 1.02 | 1.2 | 1.2 | 1.05 | 0.14206
market for sheet rolling, chromium steel | 1500 | GLO | kilogram |  | technosphere | sheet rolling, chromium steel | container with pipes and fittings for compressor | 2 | 7.3132 | 1.05 | 1.1 | 1 | 1.02 | 1.2 | 1.2 | 1.05 | 0.14206
market for sheet rolling, steel | 1000 | GLO | kilogram |  | technosphere | sheet rolling, steel | container with pipes and fittings for compressor | 2 | 6.9078 | 1.05 | 1.1 | 1 | 1.02 | 1.2 | 1.2 | 1.05 | 0.14206
market for steel, chromium steel 18/8, hot rolled | 1500 | GLO | kilogram |  | technosphere | steel, chromium steel 18/8, hot rolled | container with pipes and fittings for compressor | 2 | 7.3132 | 1.05 | 1.1 | 1 | 1.02 | 1.2 | 1.2 | 1.05 | 0.14206
market for sheet rolling, chromium steel | 511 | GLO | kilogram |  | technosphere | sheet rolling, chromium steel | buffer tank | 2 | 6.2364 | 1.05 | 1.1 | 1 | 1.02 | 1.2 | 1.2 | 1.05 | 0.14206
market for steel, chromium steel 18/8, hot rolled | 511 | GLO | kilogram |  | technosphere | steel, chromium steel 18/8, hot rolled | buffer tank | 2 | 6.2364 | 1.05 | 1.1 | 1 | 1.02 | 1.2 | 1.2 | 1.05 | 0.14206
market for welding, arc, steel | 29 | GLO | meter |  | technosphere | welding, arc, steel | buffer tank | 2 | 3.3673 | 1.05 | 1.1 | 1 | 1.02 | 1.2 | 1.2 | 1.05 | 0.14206
market for sheet rolling, steel | 2250 | GLO | kilogram |  | technosphere | sheet rolling, steel | container | 2 | 7.7187 | 1.05 | 1.1 | 1 | 1.02 | 1.2 | 1.2 | 1.05 | 0.14206
market for steel, low-alloyed | 2250 | GLO | kilogram |  | technosphere | steel, low-alloyed | container | 2 | 7.7187 | 1.05 | 1.1 | 1 | 1.02 | 1.2 | 1.2 | 1.05 | 0.14206
market for concrete, normal strength | 5600 | CH | cubic meter |  | technosphere | concrete, normal strength | foundation concrete | 2 | 8.6305 | 1.05 | 1.1 | 1 | 1.02 | 1.2 | 1.2 | 1.05 | 0.14206
market for concrete, normal strength | 2.3 | CH | cubic meter |  | technosphere | concrete, normal strength | foundation concrete | 2 | 0.83291 | 1.05 | 1.1 | 1 | 1.02 | 1.2 | 1.2 | 1.05 | 0.14206
market group for electricity, low voltage | 50000 | GLO | kilowatt hour |  | technosphere | electricity, low voltage | assembly energy | 2 | 10.8198 | 1.05 | 1.1 | 1 | 1.02 | 1.2 | 1.2 | 1.05 | 0.14206
Activity | iridium production
production amount | 1
comment | This is an aggregated inventory and cannot be considered transparent! 1 ton of iridium, mined. System area: Ore production to iridium in regional deposits. Geographical reference: Europe. Chronological reference: 2000-2004. Other information: Associated with platinum: approx. 0.3 to 0.4 g/10 g platinum ; share in total PGM prod.: approx. 37/542. The provision of investment goods is not considered in the data set. General information on mining and production: Type of mining: underground and open pit. Crude ore production: South Africa 90%, Russia, Zimbabwe. Crude metal production: Germany 40% (Heraeus). Yearly production: 37 tons/year. Source: ifeu - Institut für Energie- und Umweltforschung Heidelberg. Umweltprofile (UBA 2012). Accessible via: https://www.probas.umweltbundesamt.de/php/prozessdetails.php?id={BBAD218F-E439-42D6-9C26-14C774287F3C}
reference product | iridium
location | GLO
unit | kilogram
Exchanges
name | amount | location | unit | categories | type | reference product | comment | uncertainty type | loc | u1 | u2 | u3 | u4 | u5 | u6 | ub | scale | negative | simapro category
iridium production | 1 | GLO | kilogram |  | production | iridium | [12 empty] | Transport/Pipeline/Infrastructure
Methane, non-fossil | 0.0781 |  | kilogram | air | biosphere |  |  | 2 | -2.5498 | 1.5 | 1.2 | 1.5 | 1.1 | 2 | 1.2 | 1.5 | 0.51216
Methane, fossil | 19.13 |  | kilogram | air | biosphere |  |  | 2 | 2.9513 | 1.5 | 1.2 | 1.5 | 1.1 | 2 | 1.2 | 1.5 | 0.51216
Hydrocarbons, chlorinated | 0.00081 |  | kilogram | air | biosphere |  |  | 2 | -7.1185 | 1.5 | 1.2 | 1.5 | 1.1 | 2 | 1.2 | 1.5 | 0.51216
Chromium III | 0.00693 |  | kilogram | air | biosphere |  |  | 2 | -4.9719 | 1.5 | 1.2 | 1.5 | 1.1 | 2 | 1.2 | 5 | 0.93208
Carbon monoxide, fossil | 7.159 |  | kilogram | air | biosphere |  |  | 2 | 1.9684 | 1.5 | 1.2 | 1.5 | 1.1 | 2 | 1.2 | 5 | 0.93208
Carbon dioxide, fossil | 11146.616 |  | kilogram | air | biosphere |  |  | 2 | 9.3189 | 1.5 | 1.2 | 1.5 | 1.1 | 2 | 1.2 | 1.05 | 0.47096
Carbon dioxide, non-fossil | 412.196 |  | kilogram | air | biosphere |  |  | 2 | 6.0215 | 1.5 | 1.2 | 1.5 | 1.1 | 2 | 1.2 | 1.05 | 0.47096
Methane, dichloro-, HCC-30 | 8.76e-08 |  | kilogram | air | biosphere |  |  | 2 | -16.2505 | 1.5 | 1.2 | 1.5 | 1.1 | 2 | 1.2 | 1.5 | 0.51216
Dioxins, measured as 2,3,7,8-tetrachlorodibenzo-p-dioxin | 5.73e-09 |  | kilogram | air | biosphere |  |  | 2 | -18.9776 | 1.5 | 1.2 | 1.5 | 1.1 | 2 | 1.2 | 1.5 | 0.51216
Ethane | 0.00556 |  | kilogram | air | biosphere |  |  | 2 | -5.1922 | 1.5 | 1.2 | 1.5 | 1.1 | 2 | 1.2 | 1.5 | 0.51216
Particulate Matter, > 2.5 um and < 10um | 36.7 |  | kilogram | air | biosphere |  |  | 2 | 3.6028 | 1.5 | 1.2 | 1.5 | 1.1 | 2 | 1.2 | 2 | 0.58423
Formaldehyde | 0.0486 |  | kilogram | air | biosphere |  |  | 2 | -3.0241 | 1.5 | 1.2 | 1.5 | 1.1 | 2 | 1.2 | 1.5 | 0.51216
Hydrogen sulfide | 0.0191 |  | kilogram | air | biosphere |  |  | 2 | -3.9581 | 1.5 | 1.2 | 1.5 | 1.1 | 2 | 1.2 | 1.5 | 0.51216
Hydrochloric acid | 0.499 |  | kilogram | air | biosphere |  |  | 2 | -0.69515 | 1.5 | 1.2 | 1.5 | 1.1 | 2 | 1.2 | 1.5 | 0.51216
Benzene, hexachloro- | 4.7e-09 |  | kilogram | air | biosphere |  |  | 2 | -19.1757 | 1.5 | 1.2 | 1.5 | 1.1 | 2 | 1.2 | 1.5 | 0.51216
Hydrogen fluoride | 0.0487 |  | kilogram | air | biosphere |  |  | 2 | -3.0221 | 1.5 | 1.2 | 1.5 | 1.1 | 2 | 1.2 | 1.5 | 0.51216
Ethane, 1,1,1,2-tetrafluoro-, HFC-134a | 2.1e-07 |  | kilogram | air | biosphere |  |  | 2 | -15.3762 | 1.5 | 1.2 | 1.5 | 1.1 | 2 | 1.2 | 1.5 | 0.51216
Copper ion | 0.0256 |  | kilogram | air | biosphere |  |  | 2 | -3.6652 | 1.5 | 1.2 | 1.5 | 1.1 | 2 | 1.2 | 5 | 0.93208
Dinitrogen monoxide | 1.06 |  | kilogram | air | biosphere |  |  | 2 | 0.058269 | 1.5 | 1.2 | 1.5 | 1.1 | 2 | 1.2 | 1.5 | 0.51216
Ammonia | 0.352 |  | kilogram | air | biosphere |  |  | 2 | -1.0441 | 1.5 | 1.2 | 1.5 | 1.1 | 2 | 1.2 | 1.5 | 0.51216
Nickel II | 0.0269 |  | kilogram | air | biosphere |  |  | 2 | -3.6156 | 1.5 | 1.2 | 1.5 | 1.1 | 2 | 1.2 | 5 | 0.93208
NMVOC, non-methane volatile organic compounds | 26.859 |  | kilogram | air | biosphere |  |  | 2 | 3.2906 | 1.5 | 1.2 | 1.5 | 1.1 | 2 | 1.2 | 1.5 | 0.51216
Nitrogen oxides | 30.635 |  | kilogram | air | biosphere |  |  | 2 | 3.4221 | 1.5 | 1.2 | 1.5 | 1.1 | 2 | 1.2 | 1.5 | 0.51216
Polychlorinated biphenyls | 9.52e-10 |  | kilogram | air | biosphere |  |  | 2 | -20.7725 | 1.5 | 1.2 | 1.5 | 1.1 | 2 | 1.2 | 1.5 | 0.51216
Phenol, pentachloro- | 2.46e-06 |  | kilogram | air | biosphere |  |  | 2 | -12.9153 | 1.5 | 1.2 | 1.5 | 1.1 | 2 | 1.2 | 1.5 | 0.51216
Perfluoropentane | 3.43e-06 |  | kilogram | air | biosphere |  |  | 2 | -12.583 | 1.5 | 1.2 | 1.5 | 1.1 | 2 | 1.2 | 1.5 | 0.51216
PAH, polycyclic aromatic hydrocarbons | 0.0015 |  | kilogram | air | biosphere |  |  | 2 | -6.5023 | 1.5 | 1.2 | 1.5 | 1.1 | 2 | 1.2 | 3 | 0.72315
Mercury II | 0.000262 |  | kilogram | air | biosphere |  |  | 2 | -8.2472 | 1.5 | 1.2 | 1.5 | 1.1 | 2 | 1.2 | 5 | 0.93208
Sulfur hexafluoride | 4.43e-05 |  | kilogram | air | biosphere |  |  | 2 | -10.0245 | 1.5 | 1.2 | 1.5 | 1.1 | 2 | 1.2 | 1.5 | 0.51216
Sulfur dioxide | 2172.255 |  | kilogram | air | biosphere |  |  | 2 | 7.6835 | 1.5 | 1.2 | 1.5 | 1.1 | 2 | 1.2 | 1.05 | 0.47096
Methane, tetrachloro-, R-10 | 0.000102 |  | kilogram | air | biosphere |  |  | 2 | -9.1905 | 1.5 | 1.2 | 1.5 | 1.1 | 2 | 1.2 | 1.5 | 0.51216
Zinc II | 0.0679 |  | kilogram | air | biosphere |  |  | 2 | -2.6897 | 1.5 | 1.2 | 1.5 | 1.1 | 2 | 1.2 | 5 | 0.93208
Activity | hydrogen production, gaseous, 30 bar, from AEC electrolysis, from grid electricity
production amount | 1
comment | 1 kg H2 produced using a AEC electrolyzer. Source: 1 MW AEC electrolyzer based on Niklas Gerloff, Comparative Life-Cycle-Assessment analysis of three major water electrolysis technologies while applying various energy scenarios for a greener hydrogen production, Journal of Energy Storage, Volume 43, 2021, https://doi.org/10.1016/j.est.2021.102759. Lifetime of 7-8 years.
reference product | hydrogen, gaseous, 30 bar
location | CH
unit | kilogram
Exchanges
name | amount | location | unit | categories | type | reference product | comment | uncertainty type | loc | u1 | u2 | u3 | u4 | u5 | u6 | ub | scale | negative | simapro category
hydrogen production, gaseous, 30 bar, from AEC electrolysis, from grid electricity | 1 | CH | kilogram |  | production | hydrogen, gaseous, 30 bar | [12 empty] | Material/Fuels/Synthetic/Transformation
electrolyzer production, 1MWe, AEC, Stack | 3.2405e-07 | RER | unit |  | technosphere | electrolyzer, 1MWe, AEC, Stack | Stack, 7 years lifetime. | 2 | -14.9424 | 1.05 | 1.1 | 1 | 1.02 | 1.2 | 1.2 | 3 | 0.56685
electrolyzer production, 1MWe, AEC, Balance of Plant | 3.2405e-07 | RER | unit |  | technosphere | electrolyzer, 1MWe, AEC, Balance of Plant | BoP, 20 years lifetime. | 2 | -14.9424 | 1.05 | 1.1 | 1 | 1.02 | 1.2 | 1.2 | 3 | 0.56685
market for electricity, low voltage | 51.8 | CH | kilowatt hour |  | technosphere | electricity, low voltage | Electricity consumption with 64% eff. | 2 | 3.9474 | 1.05 | 1.1 | 1 | 1.02 | 1.2 | 1.2 | 1.05 | 0.14206
market for potassium hydroxide | 0.0037 | GLO | kilogram |  | technosphere | potassium hydroxide | KOH input | 2 | -5.5994 | 1.05 | 1.1 | 1 | 1.02 | 1.2 | 1.2 | 1.05 | 0.14206
market for water, deionised | 14 | Europe without Switzerland | kilogram |  | technosphere | water, deionised | A perfect reaction of H2O results in 1 kg H2 and 8 kg O2, and needs 9 kg H2O, however, considering some losses we assume 14 kg H2O (Simoes et al., 2021). | 2 | 2.6391 | 1.05 | 1.1 | 1 | 1.02 | 1.2 | 1.2 | 1.05 | 0.14206
Oxygen | 8 |  | kilogram | air | biosphere |  |  | 2 | 2.0794 | 1.05 | 1.1 | 1 | 1.02 | 1.2 | 1.2 | 1.5 | 0.24634
Activity | electrolyzer production, 1MWe, AEC, Stack
production amount | 1
comment | 1 MWe Alkaline electrolyzer based on Niklas Gerloff, Comparative Life-Cycle-Assessment analysis of three major water electrolysis technologies while applying various energy scenarios for a greener hydrogen production, Journal of Energy Storage, Volume 43, 2021, https://doi.org/10.1016/j.est.2021.102759. Single stack lifetime of 7-8 years @ 8000 hours/year, hence 3 replacements over 20 years. Produced amount of H2 over 20 years: 3085961.12 kg. The technology is available for large plant sizes and operates with a stack efficiency of up to 67 % (based on the lower heating value (LHV) of the generated H2). The operating temperature is in between 60–80 °C, and the current density is around 0.2–0.4 A/cm2. Moreover, the system energy –including the stack and periphery energy– is in the range of 4.4–6.6 kWh/m3H2, while the gas purity is higher than 99.5%, and the operating pressure is below 30 bar. While the LCI data of the BoP components either originate from Zhang et al., based on a 300-kW system and, therefore, scaled-up to 1 MW by a factor of 0.7, the LCI data of the other BoP components originate from manufacturer offers or have been estimated by own calculations using additional information by the producers. Values have already been multiplied by 3 to reflect 2 stack replacements over 20 years of use.
reference product | electrolyzer, 1MWe, AEC, Stack
location | RER
unit | unit
Exchanges
name | amount | location | unit | categories | type | reference product | comment | uncertainty type | loc | u1 | u2 | u3 | u4 | u5 | u6 | ub | scale | negative | simapro category
electrolyzer production, 1MWe, AEC, Stack | 1 | RER | unit |  | production | electrolyzer, 1MWe, AEC, Stack | [12 empty] | Material/Fuels/Synthetic/Infrastructure
market for tetrafluoroethylene | 144.2 | GLO | kilogram |  | technosphere | tetrafluoroethylene | gasket | 2 | 4.9712 | 1.05 | 1.1 | 1 | 1.02 | 1.2 | 1.2 | 1.05 | 0.14206
market for sheet rolling, chromium steel | 20194.4 | GLO | kilogram |  | technosphere | sheet rolling, chromium steel | anode and cathode with frame | 2 | 9.9132 | 1.05 | 1.1 | 1 | 1.02 | 1.2 | 1.2 | 1.05 | 0.14206
market for steel, chromium steel 18/8, hot rolled | 20194.4 | GLO | kilogram |  | technosphere | steel, chromium steel 18/8, hot rolled | anode and cathode with frame | 2 | 9.9132 | 1.05 | 1.1 | 1 | 1.02 | 1.2 | 1.2 | 1.05 | 0.14206
market for nickel, class 1 | 2884.9 | GLO | kilogram |  | technosphere | nickel, class 1 | anode and cathode with frame | 2 | 7.9672 | 1.05 | 1.1 | 1 | 1.02 | 1.2 | 1.2 | 1.05 | 0.14206
market for polysulfone | 48.8 | GLO | kilogram |  | technosphere | polysulfone | diaphragm, zirfon | 2 | 3.8877 | 1.05 | 1.1 | 1 | 1.02 | 1.2 | 1.2 | 1.05 | 0.14206
market for zirconium oxide | 73 | GLO | kilogram |  | technosphere | zirconium oxide | diaphragm, zirfon | 2 | 4.2905 | 1.05 | 1.1 | 1 | 1.02 | 1.2 | 1.2 | 1.05 | 0.14206
market group for electricity, low voltage | 286659.9 | GLO | kilowatt hour |  | technosphere | electricity, low voltage | assembly energy | 2 | 12.5661 | 1.05 | 1.1 | 1 | 1.02 | 1.2 | 1.2 | 1.05 | 0.14206
Activity | electrolyzer production, 1MWe, AEC, Balance of Plant
production amount | 1
comment | 1 MWe Alkaline electrolyzer based on Niklas Gerloff, Comparative Life-Cycle-Assessment analysis of three major water electrolysis technologies while applying various energy scenarios for a greener hydrogen production, Journal of Energy Storage, Volume 43, 2021, https://doi.org/10.1016/j.est.2021.102759. Single stack lifetime of 7-8 years @ 8000 hours/year, hence 3 replacements over 20 years. Produced amount of H2 over 20 years: 3085961.12 kg. The technology is available for large plant sizes and operates with a stack efficiency of up to 67 % (based on the lower heating value (LHV) of the generated H2). The operating temperature is in between 60–80 °C, and the current density is around 0.2–0.4 A/cm2. Moreover, the system energy –including the stack and periphery energy– is in the range of 4.4–6.6 kWh/m3H2, while the gas purity is higher than 99.5%, and the operating pressure is below 30 bar. While the LCI data of the BoP components either originate from Zhang et al., based on a 300-kW system and, therefore, scaled-up to 1 MW by a factor of 0.7, the LCI data of the other BoP components originate from manufacturer offers or have been estimated by own calculations using additional information by the producers.
reference product | electrolyzer, 1MWe, AEC, Balance of Plant
location | RER
unit | unit
Exchanges
name | amount | location | unit | categories | type | reference product | comment | uncertainty type | loc | u1 | u2 | u3 | u4 | u5 | u6 | ub | scale | negative | simapro category
electrolyzer production, 1MWe, AEC, Balance of Plant | 1 | RER | unit |  | production | electrolyzer, 1MWe, AEC, Balance of Plant | [12 empty] | Material/Fuels/Synthetic/Infrastructure
market for aluminium, wrought alloy | 100 | GLO | kilogram |  | technosphere | aluminium, wrought alloy | power electronics (rectifier, voltage adaption) | 2 | 4.6052 | 1.05 | 1.1 | 1 | 1.02 | 1.2 | 1.2 | 1.05 | 0.14206
market for copper, cathode | 200 | GLO | kilogram |  | technosphere | copper, cathode | power electronics (rectifier, voltage adaption) | 2 | 5.2983 | 1.05 | 1.1 | 1 | 1.02 | 1.2 | 1.2 | 1.05 | 0.14206
market for reinforcing steel | 600 | GLO | kilogram |  | technosphere | reinforcing steel | power electronics (rectifier, voltage adaption) | 2 | 6.3969 | 1.05 | 1.1 | 1 | 1.02 | 1.2 | 1.2 | 1.05 | 0.14206
market for sheet rolling, aluminium | 100 | GLO | kilogram |  | technosphere | sheet rolling, aluminium | power electronics (rectifier, voltage adaption) | 2 | 4.6052 | 1.05 | 1.1 | 1 | 1.02 | 1.2 | 1.2 | 1.05 | 0.14206
market for sheet rolling, steel | 600 | GLO | kilogram |  | technosphere | sheet rolling, steel | power electronics (rectifier, voltage adaption) | 2 | 6.3969 | 1.05 | 1.1 | 1 | 1.02 | 1.2 | 1.2 | 1.05 | 0.14206
market for tube insulation, elastomere | 100 | GLO | kilogram |  | technosphere | tube insulation, elastomere | power electronics (rectifier, voltage adaption) | 2 | 4.6052 | 1.05 | 1.1 | 1 | 1.02 | 1.2 | 1.2 | 1.05 | 0.14206
market for wire drawing, copper | 200 | GLO | kilogram |  | technosphere | wire drawing, copper | power electronics (rectifier, voltage adaption) | 2 | 5.2983 | 1.05 | 1.1 | 1 | 1.02 | 1.2 | 1.2 | 1.05 | 0.14206
market for electronics, for control units | 100 | GLO | kilogram |  | technosphere | electronics, for control units | control panels/electronics | 2 | 4.6052 | 1.05 | 1.1 | 1 | 1.02 | 1.2 | 1.2 | 1.05 | 0.14206
market for glass fibre | 464.6 | GLO | kilogram |  | technosphere | glass fibre | hydrogen dryer and de-oxidizer | 2 | 6.1412 | 1.05 | 1.1 | 1 | 1.02 | 1.2 | 1.2 | 1.05 | 0.14206
market for reinforcing steel | 696.8 | GLO | kilogram |  | technosphere | reinforcing steel | hydrogen dryer and de-oxidizer | 2 | 6.5465 | 1.05 | 1.1 | 1 | 1.02 | 1.2 | 1.2 | 1.05 | 0.14206
market for sheet rolling, steel | 696.8 | GLO | kilogram |  | technosphere | sheet rolling, steel | hydrogen dryer and de-oxidizer | 2 | 6.5465 | 1.05 | 1.1 | 1 | 1.02 | 1.2 | 1.2 | 1.05 | 0.14206
market for sheet rolling, chromium steel | 232.3 | GLO | kilogram |  | technosphere | sheet rolling, chromium steel | hydrogen dryer and de-oxidizer | 2 | 5.448 | 1.05 | 1.1 | 1 | 1.02 | 1.2 | 1.2 | 1.05 | 0.14206
market for steel, chromium steel 18/8, hot rolled | 232.3 | GLO | kilogram |  | technosphere | steel, chromium steel 18/8, hot rolled | hydrogen dryer and de-oxidizer | 2 | 5.448 | 1.05 | 1.1 | 1 | 1.02 | 1.2 | 1.2 | 1.05 | 0.14206
extrusion, plastic pipes | 464.6 | RER | kilogram |  | technosphere | extrusion, plastic pipes | water purifier and feed tank | 2 | 6.1412 | 1.05 | 1.1 | 1 | 1.02 | 1.2 | 1.2 | 1.05 | 0.14206
market for polyethylene, low density, granulate | 464.6 | GLO | kilogram |  | technosphere | polyethylene, low density, granulate | water purifier and feed tank | 2 | 6.1412 | 1.05 | 1.1 | 1 | 1.02 | 1.2 | 1.2 | 1.05 | 0.14206
market for reinforcing steel | 232.3 | GLO | kilogram |  | technosphere | reinforcing steel | water purifier and feed tank | 2 | 5.448 | 1.05 | 1.1 | 1 | 1.02 | 1.2 | 1.2 | 1.05 | 0.14206
market for sheet rolling, steel | 232.3 | GLO | kilogram |  | technosphere | sheet rolling, steel | water purifier and feed tank | 2 | 5.448 | 1.05 | 1.1 | 1 | 1.02 | 1.2 | 1.2 | 1.05 | 0.14206
market for aluminium, wrought alloy | 60 | GLO | kilogram |  | technosphere | aluminium, wrought alloy | frequency converter, diaphragm compressor | 2 | 4.0943 | 1.05 | 1.1 | 1 | 1.02 | 1.2 | 1.2 | 1.05 | 0.14206
market for copper, cathode | 45 | GLO | kilogram |  | technosphere | copper, cathode | frequency converter, diaphragm compressor | 2 | 3.8067 | 1.05 | 1.1 | 1 | 1.02 | 1.2 | 1.2 | 1.05 | 0.14206
market for reinforcing steel | 180 | GLO | kilogram |  | technosphere | reinforcing steel | frequency converter, diaphragm compressor | 2 | 5.193 | 1.05 | 1.1 | 1 | 1.02 | 1.2 | 1.2 | 1.05 | 0.14206
market for tube insulation, elastomere | 15 | GLO | kilogram |  | technosphere | tube insulation, elastomere | frequency converter, diaphragm compressor | 2 | 2.7081 | 1.05 | 1.1 | 1 | 1.02 | 1.2 | 1.2 | 1.05 | 0.14206
market for wire drawing, copper | 45 | GLO | kilogram |  | technosphere | wire drawing, copper | frequency converter, diaphragm compressor | 2 | 3.8067 | 1.05 | 1.1 | 1 | 1.02 | 1.2 | 1.2 | 1.05 | 0.14206
market for cast iron | 600 | GLO | kilogram |  | technosphere | cast iron | diaphragm for diaphragm compressor | 2 | 6.3969 | 1.05 | 1.1 | 1 | 1.02 | 1.2 | 1.2 | 1.05 | 0.14206
market for ethylene glycol | 7 | GLO | kilogram |  | technosphere | ethylene glycol | diaphragm for diaphragm compressor | 2 | 1.9459 | 1.05 | 1.1 | 1 | 1.02 | 1.2 | 1.2 | 1.05 | 0.14206
market for reinforcing steel | 1300 | GLO | kilogram |  | technosphere | reinforcing steel | diaphragm for diaphragm compressor | 2 | 7.1701 | 1.05 | 1.1 | 1 | 1.02 | 1.2 | 1.2 | 1.05 | 0.14206
market for sheet rolling, chromium steel | 405 | GLO | kilogram |  | technosphere | sheet rolling, chromium steel | diaphragm for diaphragm compressor | 2 | 6.0039 | 1.05 | 1.1 | 1 | 1.02 | 1.2 | 1.2 | 1.05 | 0.14206
market for sheet rolling, steel | 400 | GLO | kilogram |  | technosphere | sheet rolling, steel | diaphragm for diaphragm compressor | 2 | 5.9915 | 1.05 | 1.1 | 1 | 1.02 | 1.2 | 1.2 | 1.05 | 0.14206
market for steel, chromium steel 18/8, hot rolled | 405 | GLO | kilogram |  | technosphere | steel, chromium steel 18/8, hot rolled | diaphragm for diaphragm compressor | 2 | 6.0039 | 1.05 | 1.1 | 1 | 1.02 | 1.2 | 1.2 | 1.05 | 0.14206
market for reinforcing steel | 1000 | GLO | kilogram |  | technosphere | reinforcing steel | container with pipes and fittings for compressor | 2 | 6.9078 | 1.05 | 1.1 | 1 | 1.02 | 1.2 | 1.2 | 1.05 | 0.14206
market for sheet rolling, chromium steel | 1500 | GLO | kilogram |  | technosphere | sheet rolling, chromium steel | container with pipes and fittings for compressor | 2 | 7.3132 | 1.05 | 1.1 | 1 | 1.02 | 1.2 | 1.2 | 1.05 | 0.14206
market for sheet rolling, steel | 1000 | GLO | kilogram |  | technosphere | sheet rolling, steel | container with pipes and fittings for compressor | 2 | 6.9078 | 1.05 | 1.1 | 1 | 1.02 | 1.2 | 1.2 | 1.05 | 0.14206
market for steel, chromium steel 18/8, hot rolled | 1500 | GLO | kilogram |  | technosphere | steel, chromium steel 18/8, hot rolled | container with pipes and fittings for compressor | 2 | 7.3132 | 1.05 | 1.1 | 1 | 1.02 | 1.2 | 1.2 | 1.05 | 0.14206
market for sheet rolling, chromium steel | 511 | GLO | kilogram |  | technosphere | sheet rolling, chromium steel | buffer tank | 2 | 6.2364 | 1.05 | 1.1 | 1 | 1.02 | 1.2 | 1.2 | 1.05 | 0.14206
market for steel, chromium steel 18/8, hot rolled | 511 | GLO | kilogram |  | technosphere | steel, chromium steel 18/8, hot rolled | buffer tank | 2 | 6.2364 | 1.05 | 1.1 | 1 | 1.02 | 1.2 | 1.2 | 1.05 | 0.14206
market for copper, cathode | 371.7 | GLO | kilogram |  | technosphere | copper, cathode | tubing and cables | 2 | 5.9181 | 1.05 | 1.1 | 1 | 1.02 | 1.2 | 1.2 | 1.05 | 0.14206
market for wire drawing, copper | 371.7 | GLO | kilogram |  | technosphere | wire drawing, copper | tubing and cables | 2 | 5.9181 | 1.05 | 1.1 | 1 | 1.02 | 1.2 | 1.2 | 1.05 | 0.14206
market for sheet rolling, chromium steel | 929.1 | GLO | kilogram |  | technosphere | sheet rolling, chromium steel | tubing and cables | 2 | 6.8342 | 1.05 | 1.1 | 1 | 1.02 | 1.2 | 1.2 | 1.05 | 0.14206
market for steel, chromium steel 18/8, hot rolled | 929.1 | GLO | kilogram |  | technosphere | steel, chromium steel 18/8, hot rolled | tubing and cables | 2 | 6.8342 | 1.05 | 1.1 | 1 | 1.02 | 1.2 | 1.2 | 1.05 | 0.14206
market for tube insulation, elastomere | 92.9 | GLO | kilogram |  | technosphere | tube insulation, elastomere | tubing and cables | 2 | 4.5315 | 1.05 | 1.1 | 1 | 1.02 | 1.2 | 1.2 | 1.05 | 0.14206
market for reinforcing steel | 836.2 | GLO | kilogram |  | technosphere | reinforcing steel | water cooling plant for electrolyzer | 2 | 6.7289 | 1.05 | 1.1 | 1 | 1.02 | 1.2 | 1.2 | 1.05 | 0.14206
market for sheet rolling, steel | 836.2 | GLO | kilogram |  | technosphere | sheet rolling, steel | water cooling plant for electrolyzer | 2 | 6.7289 | 1.05 | 1.1 | 1 | 1.02 | 1.2 | 1.2 | 1.05 | 0.14206
market for cast iron | 116.1 | GLO | kilogram |  | technosphere | cast iron | pumps and coolers | 2 | 4.7545 | 1.05 | 1.1 | 1 | 1.02 | 1.2 | 1.2 | 1.05 | 0.14206
market for reinforcing steel | 209.1 | GLO | kilogram |  | technosphere | reinforcing steel | pumps and coolers | 2 | 5.3428 | 1.05 | 1.1 | 1 | 1.02 | 1.2 | 1.2 | 1.05 | 0.14206
market for sheet rolling, steel | 209.1 | GLO | kilogram |  | technosphere | sheet rolling, steel | pumps and coolers | 2 | 5.3428 | 1.05 | 1.1 | 1 | 1.02 | 1.2 | 1.2 | 1.05 | 0.14206
market for sheet rolling, chromium steel | 1161.4 | GLO | kilogram |  | technosphere | sheet rolling, chromium steel | heat exchanger | 2 | 7.0574 | 1.05 | 1.1 | 1 | 1.02 | 1.2 | 1.2 | 1.05 | 0.14206
market for steel, chromium steel 18/8, hot rolled | 1161.4 | GLO | kilogram |  | technosphere | steel, chromium steel 18/8, hot rolled | heat exchanger | 2 | 7.0574 | 1.05 | 1.1 | 1 | 1.02 | 1.2 | 1.2 | 1.05 | 0.14206
market for reinforcing steel | 80 | GLO | kilogram |  | technosphere | reinforcing steel | gas separator | 2 | 4.382 | 1.05 | 1.1 | 1 | 1.02 | 1.2 | 1.2 | 1.05 | 0.14206
market for sheet rolling, steel | 80 | GLO | kilogram |  | technosphere | sheet rolling, steel | gas separator | 2 | 4.382 | 1.05 | 1.1 | 1 | 1.02 | 1.2 | 1.2 | 1.05 | 0.14206
market for sheet rolling, chromium steel | 851 | GLO | kilogram |  | technosphere | sheet rolling, chromium steel | steel tank for KOH | 2 | 6.7464 | 1.05 | 1.1 | 1 | 1.02 | 1.2 | 1.2 | 1.05 | 0.14206
market for steel, chromium steel 18/8, hot rolled | 851 | GLO | kilogram |  | technosphere | steel, chromium steel 18/8, hot rolled | steel tank for KOH | 2 | 6.7464 | 1.05 | 1.1 | 1 | 1.02 | 1.2 | 1.2 | 1.05 | 0.14206
market for polypropylene, granulate | 3 | GLO | kilogram |  | technosphere | polypropylene, granulate | alkali-resistant rotary pump | 2 | 1.0986 | 1.05 | 1.1 | 1 | 1.02 | 1.2 | 1.2 | 1.05 | 0.14206
market for injection moulding | 3 | GLO | kilogram |  | technosphere | injection moulding | alkali-resistant rotary pump | 2 | 1.0986 | 1.05 | 1.1 | 1 | 1.02 | 1.2 | 1.2 | 1.05 | 0.14206
market for sheet rolling, chromium steel | 1108 | GLO | kilogram |  | technosphere | sheet rolling, chromium steel | storage tank | 2 | 7.0103 | 1.05 | 1.1 | 1 | 1.02 | 1.2 | 1.2 | 1.05 | 0.14206
market for steel, chromium steel 18/8, hot rolled | 1108 | GLO | kilogram |  | technosphere | steel, chromium steel 18/8, hot rolled | storage tank | 2 | 7.0103 | 1.05 | 1.1 | 1 | 1.02 | 1.2 | 1.2 | 1.05 | 0.14206
market for welding, arc, steel | 29 | GLO | meter |  | technosphere | welding, arc, steel | buffer tank | 2 | 3.3673 | 1.05 | 1.1 | 1 | 1.02 | 1.2 | 1.2 | 1.05 | 0.14206
market for sheet rolling, steel | 6075.6 | GLO | kilogram |  | technosphere | sheet rolling, steel | container | 2 | 8.712 | 1.05 | 1.1 | 1 | 1.02 | 1.2 | 1.2 | 1.05 | 0.14206
market for steel, low-alloyed | 6075.6 | GLO | kilogram |  | technosphere | steel, low-alloyed | container | 2 | 8.712 | 1.05 | 1.1 | 1 | 1.02 | 1.2 | 1.2 | 1.05 | 0.14206
market for concrete, normal strength | 7.7 | CH | cubic meter |  | technosphere | concrete, normal strength | foundation concrete | 2 | 2.0412 | 1.05 | 1.1 | 1 | 1.02 | 1.2 | 1.2 | 1.05 | 0.14206
market group for electricity, low voltage | 37113.5 | GLO | kilowatt hour |  | technosphere | electricity, low voltage | assembly energy | 2 | 10.5217 | 1.05 | 1.1 | 1 | 1.02 | 1.2 | 1.2 | 1.05 | 0.14206
Activity | hydrogen production, gaseous, 25 bar, from SOEC electrolysis, from grid electricity
production amount | 1
comment | 1 kg H2 produced using a SOEC electrolyzer. Source: 1 MW SOEC electrolyzer based on Niklas Gerloff, Comparative Life-Cycle-Assessment analysis of three major water electrolysis technologies while applying various energy scenarios for a greener hydrogen production, Journal of Energy Storage, Volume 43, 2021, https://doi.org/10.1016/j.est.2021.102759. Lifetime of 7-8 years.
reference product | hydrogen, gaseous, 25 bar
location | CH
unit | kilogram
Exchanges
name | amount | location | unit | categories | type | reference product | comment | uncertainty type | loc | u1 | u2 | u3 | u4 | u5 | u6 | ub | scale | negative | simapro category
hydrogen production, gaseous, 25 bar, from SOEC electrolysis, from grid electricity | 1 | CH | kilogram |  | production | hydrogen, gaseous, 25 bar | [12 empty] | Material/Fuels/Synthetic/Transformation
electrolyzer production, 1MWe, SOEC, Stack | 2.6456e-07 | RER | unit |  | technosphere | electrolyzer, 1MWe, SOEC, Stack | Stack, 7 years lifetime. | 2 | -15.1452 | 1.05 | 1.1 | 1 | 1.02 | 1.2 | 1.2 | 3 | 0.56685
electrolyzer production, 1MWe, SOEC, Balance of Plant | 2.6456e-07 | RER | unit |  | technosphere | electrolyzer, 1MWe, SOEC, Balance of Plant | BoP, 20 years lifetime. | 2 | -15.1452 | 1.05 | 1.1 | 1 | 1.02 | 1.2 | 1.2 | 3 | 0.56685
market for electricity, low voltage | 42.3 | CH | kilowatt hour |  | technosphere | electricity, low voltage | Electricity consumption with 79% eff. | 2 | 3.7448 | 1.05 | 1.1 | 1 | 1.02 | 1.2 | 1.2 | 1.05 | 0.14206
market for heat, from steam, in chemical industry | 18.864 | RER | megajoule |  | technosphere | heat, from steam, in chemical industry | 5.24 kWh heat needed/kg H2 | 2 | 2.9373 | 1.05 | 1.1 | 1 | 1.02 | 1.2 | 1.2 | 1.05 | 0.14206
market for water, deionised | 14 | Europe without Switzerland | kilogram |  | technosphere | water, deionised | A perfect reaction of H2O results in 1 kg H2 and 8 kg O2, and needs 9 kg H2O, however, considering some losses we assume 14 kg H2O (Simoes et al., 2021). | 2 | 2.6391 | 1.05 | 1.1 | 1 | 1.02 | 1.2 | 1.2 | 1.05 | 0.14206
Oxygen | 8 |  | kilogram | air | biosphere |  |  | 2 | 2.0794 | 1.05 | 1.1 | 1 | 1.02 | 1.2 | 1.2 | 1.5 | 0.24634
Activity | electrolyzer production, 1MWe, SOEC, Stack
production amount | 1
comment | 1 MWe Solid Oxide electrolyzer based on Niklas Gerloff, Comparative Life-Cycle-Assessment analysis of three major water electrolysis technologies while applying various energy scenarios for a greener hydrogen production, Journal of Energy Storage, Volume 43, 2021, https://doi.org/10.1016/j.est.2021.102759. Lifetime of 7-8 years. Produced amount of H2 over 20 years: 3779894.18 kg. Amounts of lanthanum oxide and strontium carbonate are unsure. Values have already been multiplied by 3 to reflect 2 stack replacements over 20 years of use.
reference product | electrolyzer, 1MWe, SOEC, Stack
location | RER
unit | unit
Exchanges
name | amount | location | unit | categories | type | reference product | comment | uncertainty type | loc | u1 | u2 | u3 | u4 | u5 | u6 | ub | scale | negative | simapro category
electrolyzer production, 1MWe, SOEC, Stack | 1 | RER | unit |  | production | electrolyzer, 1MWe, SOEC, Stack | [12 empty] | Material/Fuels/Synthetic/Infrastructure
market for sheet rolling, chromium steel | 8976.1 | GLO | kilogram |  | technosphere | sheet rolling, chromium steel | air electrode | 2 | 9.1023 | 1.05 | 1.1 | 1 | 1.02 | 1.2 | 1.2 | 1.05 | 0.14206
market for steel, chromium steel 18/8, hot rolled | 8976.1 | GLO | kilogram |  | technosphere | steel, chromium steel 18/8, hot rolled | air electrode | 2 | 9.1023 | 1.05 | 1.1 | 1 | 1.02 | 1.2 | 1.2 | 1.05 | 0.14206
market for praseodymium oxide | 9 | GLO | kilogram |  | technosphere | praseodymium oxide | screen printing | 2 | 2.1972 | 1.05 | 1.1 | 1 | 1.02 | 1.2 | 1.2 | 1.05 | 0.14206
market for nickel, class 1 | 7.5 | GLO | kilogram |  | technosphere | nickel, class 1 | screen printing | 2 | 2.0149 | 1.05 | 1.1 | 1 | 1.02 | 1.2 | 1.2 | 1.05 | 0.14206
market for zirconium oxide | 170.7 | GLO | kilogram |  | technosphere | zirconium oxide | blocking layer | 2 | 5.1399 | 1.05 | 1.1 | 1 | 1.02 | 1.2 | 1.2 | 1.05 | 0.14206
market for samarium-europium-gadolinium oxide | 14.8 | GLO | kilogram |  | technosphere | samarium-europium-gadolinium oxide | blocking layer | 2 | 2.6946 | 1.05 | 1.1 | 1 | 1.02 | 1.2 | 1.2 | 1.05 | 0.14206
market for cerium oxide | 91.5 | GLO | kilogram |  | technosphere | cerium oxide | screen printing | 2 | 4.5163 | 1.05 | 1.1 | 1 | 1.02 | 1.2 | 1.2 | 1.05 | 0.14206
market for samarium-europium-gadolinium oxide | 22.9 | GLO | kilogram |  | technosphere | samarium-europium-gadolinium oxide | screen printing | 2 | 3.1311 | 1.05 | 1.1 | 1 | 1.02 | 1.2 | 1.2 | 1.05 | 0.14206
market for lanthanum oxide | 21 | GLO | kilogram |  | technosphere | lanthanum oxide | electrolyte - to check | 2 | 3.0445 | 1.05 | 1.1 | 1 | 1.02 | 1.2 | 1.2 | 1.05 | 0.14206
market for strontium carbonate | 21 | GLO | kilogram |  | technosphere | strontium carbonate | electrolyte - to check | 2 | 3.0445 | 1.05 | 1.1 | 1 | 1.02 | 1.2 | 1.2 | 1.05 | 0.14206
market for aluminium oxide, metallurgical | 6.4 | IAI Area, EU27 & EFTA | kilogram |  | technosphere | aluminium oxide, metallurgical | electrolyte + H2 electrode | 2 | 1.8563 | 1.05 | 1.1 | 1 | 1.02 | 1.2 | 1.2 | 1.05 | 0.14206
market for boric oxide | 6.4 | GLO | kilogram |  | technosphere | boric oxide | electrolyte + H2 electrode | 2 | 1.8563 | 1.05 | 1.1 | 1 | 1.02 | 1.2 | 1.2 | 1.05 | 0.14206
market for barium oxide | 6.4 | GLO | kilogram |  | technosphere | barium oxide | electrolyte + H2 electrode | 2 | 1.8563 | 1.05 | 1.1 | 1 | 1.02 | 1.2 | 1.2 | 1.05 | 0.14206
market for silicone product | 6.4 | RER | kilogram |  | technosphere | silicone product | electrolyte + H2 electrode | 2 | 1.8563 | 1.05 | 1.1 | 1 | 1.02 | 1.2 | 1.2 | 1.05 | 0.14206
market for nickel, class 1 | 136.6 | GLO | kilogram |  | technosphere | nickel, class 1 | firing of cell | 2 | 4.9171 | 1.05 | 1.1 | 1 | 1.02 | 1.2 | 1.2 | 1.05 | 0.14206
market group for electricity, low voltage | 366673.3 | GLO | kilowatt hour |  | technosphere | electricity, low voltage | assembly energy | 2 | 12.8122 | 1.05 | 1.1 | 1 | 1.02 | 1.2 | 1.2 | 1.05 | 0.14206
Activity | electrolyzer production, 1MWe, SOEC, Balance of Plant
production amount | 1
comment | 1 MWe Solid Oxide electrolyzer based on Niklas Gerloff, Comparative Life-Cycle-Assessment analysis of three major water electrolysis technologies while applying various energy scenarios for a greener hydrogen production, Journal of Energy Storage, Volume 43, 2021, https://doi.org/10.1016/j.est.2021.102759. Lifetime of 7-8 years. Produced amount of H2 over 20 years: 3779894.18 kg.
reference product | electrolyzer, 1MWe, SOEC, Balance of Plant
location | RER
unit | unit
Exchanges
name | amount | location | unit | categories | type | reference product | comment | uncertainty type | loc | u1 | u2 | u3 | u4 | u5 | u6 | ub | scale | negative | simapro category
electrolyzer production, 1MWe, SOEC, Balance of Plant | 1 | RER | unit |  | production | electrolyzer, 1MWe, SOEC, Balance of Plant | [12 empty] | Material/Fuels/Synthetic/Infrastructure
market for sheet rolling, chromium steel | 5858.2 | GLO | kilogram |  | technosphere | sheet rolling, chromium steel | heat exchangers | 2 | 8.6756 | 1.05 | 1.1 | 1 | 1.02 | 1.2 | 1.2 | 1.05 | 0.14206
market for steel, chromium steel 18/8, hot rolled | 5858.2 | GLO | kilogram |  | technosphere | steel, chromium steel 18/8, hot rolled | heat exchangers | 2 | 8.6756 | 1.05 | 1.1 | 1 | 1.02 | 1.2 | 1.2 | 1.05 | 0.14206
market for aluminium, wrought alloy | 300 | GLO | kilogram |  | technosphere | aluminium, wrought alloy | frequency converters | 2 | 5.7038 | 1.05 | 1.1 | 1 | 1.02 | 1.2 | 1.2 | 1.05 | 0.14206
market for copper, cathode | 225 | GLO | kilogram |  | technosphere | copper, cathode | frequency converters | 2 | 5.4161 | 1.05 | 1.1 | 1 | 1.02 | 1.2 | 1.2 | 1.05 | 0.14206
market for reinforcing steel | 900 | GLO | kilogram |  | technosphere | reinforcing steel | frequency converters | 2 | 6.8024 | 1.05 | 1.1 | 1 | 1.02 | 1.2 | 1.2 | 1.05 | 0.14206
market for tube insulation, elastomere | 75 | GLO | kilogram |  | technosphere | tube insulation, elastomere | frequency converters | 2 | 4.3175 | 1.05 | 1.1 | 1 | 1.02 | 1.2 | 1.2 | 1.05 | 0.14206
market for wire drawing, copper | 225 | GLO | kilogram |  | technosphere | wire drawing, copper | frequency converters | 2 | 5.4161 | 1.05 | 1.1 | 1 | 1.02 | 1.2 | 1.2 | 1.05 | 0.14206
market for cast iron | 3000 | GLO | kilogram |  | technosphere | cast iron | diaphragm compressor | 2 | 8.0064 | 1.05 | 1.1 | 1 | 1.02 | 1.2 | 1.2 | 1.05 | 0.14206
market for ethylene glycol | 35 | GLO | kilogram |  | technosphere | ethylene glycol | diaphragm compressor | 2 | 3.5553 | 1.05 | 1.1 | 1 | 1.02 | 1.2 | 1.2 | 1.05 | 0.14206
market for reinforcing steel | 6500 | GLO | kilogram |  | technosphere | reinforcing steel | diaphragm compressor | 2 | 8.7796 | 1.05 | 1.1 | 1 | 1.02 | 1.2 | 1.2 | 1.05 | 0.14206
market for sheet rolling, chromium steel | 2025 | GLO | kilogram |  | technosphere | sheet rolling, chromium steel | diaphragm compressor | 2 | 7.6133 | 1.05 | 1.1 | 1 | 1.02 | 1.2 | 1.2 | 1.05 | 0.14206
market for sheet rolling, steel | 2000 | GLO | kilogram |  | technosphere | sheet rolling, steel | diaphragm compressor | 2 | 7.6009 | 1.05 | 1.1 | 1 | 1.02 | 1.2 | 1.2 | 1.05 | 0.14206
market for steel, chromium steel 18/8, hot rolled | 2025 | GLO | kilogram |  | technosphere | steel, chromium steel 18/8, hot rolled | diaphragm compressor | 2 | 7.6133 | 1.05 | 1.1 | 1 | 1.02 | 1.2 | 1.2 | 1.05 | 0.14206
market for reinforcing steel | 5000 | GLO | kilogram |  | technosphere | reinforcing steel | container with pipes and fittings for diaphragm compressor | 2 | 8.5172 | 1.05 | 1.1 | 1 | 1.02 | 1.2 | 1.2 | 1.05 | 0.14206
market for sheet rolling, chromium steel | 7500 | GLO | kilogram |  | technosphere | sheet rolling, chromium steel | container with pipes and fittings for diaphragm compressor | 2 | 8.9227 | 1.05 | 1.1 | 1 | 1.02 | 1.2 | 1.2 | 1.05 | 0.14206
market for sheet rolling, steel | 5000 | GLO | kilogram |  | technosphere | sheet rolling, steel | container with pipes and fittings for diaphragm compressor | 2 | 8.5172 | 1.05 | 1.1 | 1 | 1.02 | 1.2 | 1.2 | 1.05 | 0.14206
market for steel, chromium steel 18/8, hot rolled | 7500 | GLO | kilogram |  | technosphere | steel, chromium steel 18/8, hot rolled | container with pipes and fittings for diaphragm compressor | 2 | 8.9227 | 1.05 | 1.1 | 1 | 1.02 | 1.2 | 1.2 | 1.05 | 0.14206
market for aluminium, wrought alloy | 100 | GLO | kilogram |  | technosphere | aluminium, wrought alloy | power electronics (rectifier, voltage adaptation) | 2 | 4.6052 | 1.05 | 1.1 | 1 | 1.02 | 1.2 | 1.2 | 1.05 | 0.14206
market for copper, cathode | 200 | GLO | kilogram |  | technosphere | copper, cathode | power electronics (rectifier, voltage adaptation) | 2 | 5.2983 | 1.05 | 1.1 | 1 | 1.02 | 1.2 | 1.2 | 1.05 | 0.14206
market for reinforcing steel | 600 | GLO | kilogram |  | technosphere | reinforcing steel | power electronics (rectifier, voltage adaptation) | 2 | 6.3969 | 1.05 | 1.1 | 1 | 1.02 | 1.2 | 1.2 | 1.05 | 0.14206
market for sheet rolling, aluminium | 100 | GLO | kilogram |  | technosphere | sheet rolling, aluminium | power electronics (rectifier, voltage adaptation) | 2 | 4.6052 | 1.05 | 1.1 | 1 | 1.02 | 1.2 | 1.2 | 1.05 | 0.14206
market for sheet rolling, steel | 600 | GLO | kilogram |  | technosphere | sheet rolling, steel | power electronics (rectifier, voltage adaptation) | 2 | 6.3969 | 1.05 | 1.1 | 1 | 1.02 | 1.2 | 1.2 | 1.05 | 0.14206
market for tube insulation, elastomere | 100 | GLO | kilogram |  | technosphere | tube insulation, elastomere | power electronics (rectifier, voltage adaptation) | 2 | 4.6052 | 1.05 | 1.1 | 1 | 1.02 | 1.2 | 1.2 | 1.05 | 0.14206
market for wire drawing, copper | 200 | GLO | kilogram |  | technosphere | wire drawing, copper | power electronics (rectifier, voltage adaptation) | 2 | 5.2983 | 1.05 | 1.1 | 1 | 1.02 | 1.2 | 1.2 | 1.05 | 0.14206
market for electronics, for control units | 100 | GLO | kilogram |  | technosphere | electronics, for control units | control electronics | 2 | 4.6052 | 1.05 | 1.1 | 1 | 1.02 | 1.2 | 1.2 | 1.05 | 0.14206
market for sheet rolling, chromium steel | 27.4 | GLO | kilogram |  | technosphere | sheet rolling, chromium steel | mixer | 2 | 3.3105 | 1.05 | 1.1 | 1 | 1.02 | 1.2 | 1.2 | 1.05 | 0.14206
market for steel, chromium steel 18/8, hot rolled | 27.4 | GLO | kilogram |  | technosphere | steel, chromium steel 18/8, hot rolled | mixer | 2 | 3.3105 | 1.05 | 1.1 | 1 | 1.02 | 1.2 | 1.2 | 1.05 | 0.14206
market for sheet rolling, chromium steel | 2.4 | GLO | kilogram |  | technosphere | sheet rolling, chromium steel | splitter | 2 | 0.87547 | 1.05 | 1.1 | 1 | 1.02 | 1.2 | 1.2 | 1.05 | 0.14206
market for steel, chromium steel 18/8, hot rolled | 2.4 | GLO | kilogram |  | technosphere | steel, chromium steel 18/8, hot rolled | splitter | 2 | 0.87547 | 1.05 | 1.1 | 1 | 1.02 | 1.2 | 1.2 | 1.05 | 0.14206
market for sheet rolling, chromium steel | 64.1 | GLO | kilogram |  | technosphere | sheet rolling, chromium steel | flange | 2 | 4.1604 | 1.05 | 1.1 | 1 | 1.02 | 1.2 | 1.2 | 1.05 | 0.14206
market for steel, chromium steel 18/8, hot rolled | 64.1 | GLO | kilogram |  | technosphere | steel, chromium steel 18/8, hot rolled | flange | 2 | 4.1604 | 1.05 | 1.1 | 1 | 1.02 | 1.2 | 1.2 | 1.05 | 0.14206
market for sheet rolling, chromium steel | 150.3 | GLO | kilogram |  | technosphere | sheet rolling, chromium steel | vessel | 2 | 5.0126 | 1.05 | 1.1 | 1 | 1.02 | 1.2 | 1.2 | 1.05 | 0.14206
market for steel, chromium steel 18/8, hot rolled | 150.3 | GLO | kilogram |  | technosphere | steel, chromium steel 18/8, hot rolled | vessel | 2 | 5.0126 | 1.05 | 1.1 | 1 | 1.02 | 1.2 | 1.2 | 1.05 | 0.14206
market for acrylonitrile-butadiene-styrene copolymer | 1.4 | GLO | kilogram |  | technosphere | acrylonitrile-butadiene-styrene copolymer | control panel | 2 | 0.33647 | 1.05 | 1.1 | 1 | 1.02 | 1.2 | 1.2 | 1.05 | 0.14206
market for injection moulding | 1.4 | GLO | kilogram |  | technosphere | injection moulding | control panel | 2 | 0.33647 | 1.05 | 1.1 | 1 | 1.02 | 1.2 | 1.2 | 1.05 | 0.14206
market for tube insulation, elastomere | 1.4 | GLO | kilogram |  | technosphere | tube insulation, elastomere | control panel | 2 | 0.33647 | 1.05 | 1.1 | 1 | 1.02 | 1.2 | 1.2 | 1.05 | 0.14206
market for copper, cathode | 2.8 | GLO | kilogram |  | technosphere | copper, cathode | control panel | 2 | 1.0296 | 1.05 | 1.1 | 1 | 1.02 | 1.2 | 1.2 | 1.05 | 0.14206
market for wire drawing, copper | 2.8 | GLO | kilogram |  | technosphere | wire drawing, copper | control panel | 2 | 1.0296 | 1.05 | 1.1 | 1 | 1.02 | 1.2 | 1.2 | 1.05 | 0.14206
market for reinforcing steel | 8.5 | GLO | kilogram |  | technosphere | reinforcing steel | control panel | 2 | 2.1401 | 1.05 | 1.1 | 1 | 1.02 | 1.2 | 1.2 | 1.05 | 0.14206
market for sheet rolling, steel | 8.5 | GLO | kilogram |  | technosphere | sheet rolling, steel | control panel | 2 | 2.1401 | 1.05 | 1.1 | 1 | 1.02 | 1.2 | 1.2 | 1.05 | 0.14206
market for reinforcing steel | 452.1 | GLO | kilogram |  | technosphere | reinforcing steel | skid component | 2 | 6.1139 | 1.05 | 1.1 | 1 | 1.02 | 1.2 | 1.2 | 1.05 | 0.14206
market for sheet rolling, steel | 452.1 | GLO | kilogram |  | technosphere | sheet rolling, steel | skid component | 2 | 6.1139 | 1.05 | 1.1 | 1 | 1.02 | 1.2 | 1.2 | 1.05 | 0.14206
market for reinforcing steel | 399 | GLO | kilogram |  | technosphere | reinforcing steel | separator | 2 | 5.989 | 1.05 | 1.1 | 1 | 1.02 | 1.2 | 1.2 | 1.05 | 0.14206
market for sheet rolling, steel | 399 | GLO | kilogram |  | technosphere | sheet rolling, steel | separator | 2 | 5.989 | 1.05 | 1.1 | 1 | 1.02 | 1.2 | 1.2 | 1.05 | 0.14206
market for reinforcing steel | 7 | GLO | kilogram |  | technosphere | reinforcing steel | water pump | 2 | 1.9459 | 1.05 | 1.1 | 1 | 1.02 | 1.2 | 1.2 | 1.05 | 0.14206
market for sheet rolling, steel | 7 | GLO | kilogram |  | technosphere | sheet rolling, steel | water pump | 2 | 1.9459 | 1.05 | 1.1 | 1 | 1.02 | 1.2 | 1.2 | 1.05 | 0.14206
market for aluminium, wrought alloy | 1 | GLO | kilogram |  | technosphere | aluminium, wrought alloy | frequency converter -water pump | 2 | 0 | 1.05 | 1.1 | 1 | 1.02 | 1.2 | 1.2 | 1.05 | 0.14206
market for copper, cathode | 0.7 | GLO | kilogram |  | technosphere | copper, cathode | frequency converter -water pump | 2 | -0.35667 | 1.05 | 1.1 | 1 | 1.02 | 1.2 | 1.2 | 1.05 | 0.14206
market for reinforcing steel | 3 | GLO | kilogram |  | technosphere | reinforcing steel | frequency converter -water pump | 2 | 1.0986 | 1.05 | 1.1 | 1 | 1.02 | 1.2 | 1.2 | 1.05 | 0.14206
market for tube insulation, elastomere | 0.2 | GLO | kilogram |  | technosphere | tube insulation, elastomere | frequency converter -water pump | 2 | -1.6094 | 1.05 | 1.1 | 1 | 1.02 | 1.2 | 1.2 | 1.05 | 0.14206
market for wire drawing, copper | 0.7 | GLO | kilogram |  | technosphere | wire drawing, copper | frequency converter -water pump | 2 | -0.35667 | 1.05 | 1.1 | 1 | 1.02 | 1.2 | 1.2 | 1.05 | 0.14206
market for steel, low-alloyed | 1503.6 | GLO | kilogram |  | technosphere | steel, low-alloyed | tubing | 2 | 7.3156 | 1.05 | 1.1 | 1 | 1.02 | 1.2 | 1.2 | 1.05 | 0.14206
market for sheet rolling, steel | 1503.6 | GLO | kilogram |  | technosphere | sheet rolling, steel | tubing | 2 | 7.3156 | 1.05 | 1.1 | 1 | 1.02 | 1.2 | 1.2 | 1.05 | 0.14206
market for extrusion, plastic pipes | 534 | GLO | kilogram |  | technosphere | extrusion, plastic pipes | water purifier & feed tank | 2 | 6.2804 | 1.05 | 1.1 | 1 | 1.02 | 1.2 | 1.2 | 1.05 | 0.14206
market for polyethylene, low density, granulate | 534 | GLO | kilogram |  | technosphere | polyethylene, low density, granulate | water purifier & feed tank | 2 | 6.2804 | 1.05 | 1.1 | 1 | 1.02 | 1.2 | 1.2 | 1.05 | 0.14206
market for reinforcing steel | 267 | GLO | kilogram |  | technosphere | reinforcing steel | water purifier & feed tank | 2 | 5.5872 | 1.05 | 1.1 | 1 | 1.02 | 1.2 | 1.2 | 1.05 | 0.14206
market for sheet rolling, steel | 267 | GLO | kilogram |  | technosphere | sheet rolling, steel | water purifier & feed tank | 2 | 5.5872 | 1.05 | 1.1 | 1 | 1.02 | 1.2 | 1.2 | 1.05 | 0.14206
market for sheet rolling, chromium steel | 588 | GLO | kilogram |  | technosphere | sheet rolling, chromium steel | buffer tank | 2 | 6.3767 | 1.05 | 1.1 | 1 | 1.02 | 1.2 | 1.2 | 1.05 | 0.14206
market for steel, chromium steel 18/8, hot rolled | 588 | GLO | kilogram |  | technosphere | steel, chromium steel 18/8, hot rolled | buffer tank | 2 | 6.3767 | 1.05 | 1.1 | 1 | 1.02 | 1.2 | 1.2 | 1.05 | 0.14206
market for welding, arc, steel | 33.3 | GLO | meter |  | technosphere | welding, arc, steel | buffer tank | 2 | 3.5056 | 1.05 | 1.1 | 1 | 1.02 | 1.2 | 1.2 | 1.05 | 0.14206
market for sheet rolling, steel | 2250 | GLO | kilogram |  | technosphere | sheet rolling, steel | container | 2 | 7.7187 | 1.05 | 1.1 | 1 | 1.02 | 1.2 | 1.2 | 1.05 | 0.14206
market for steel, low-alloyed, hot rolled | 2250 | GLO | kilogram |  | technosphere | steel, low-alloyed, hot rolled | container | 2 | 7.7187 | 1.05 | 1.1 | 1 | 1.02 | 1.2 | 1.2 | 1.05 | 0.14206
market for concrete, normal strength | 2.3 | CH | cubic meter |  | technosphere | concrete, normal strength | foundation | 2 | 0.83291 | 1.05 | 1.1 | 1 | 1.02 | 1.2 | 1.2 | 1.05 | 0.14206
market group for electricity, low voltage | 76420.2 | GLO | kilowatt hour |  | technosphere | electricity, low voltage | assembly energy | 2 | 11.244 | 1.05 | 1.1 | 1 | 1.02 | 1.2 | 1.2 | 1.05 | 0.14206