## lci
cutoff | 9
Database | h2_pem
Activity | hydrogen production, gaseous, 25 bar, from thermochemical water splitting, at solar tower
production amount | 1
comment | 1 kg H2 produced using a solar tower. The hydrogen production capacity of the thermochemical water splitting by the S–I cycle hydrogen plant. Annual direct normal irradiation (kWh/m2.year) 2000 Number of heliostat mirrors 1000 Aperture area of each heliostat mirror (m2) 100 Solar to hydrogen efficiency (%) 20 Plant lifetime (years) 30 Plant load factor (%) 80 Total heat requirement (kJ/mol H2) 343.3 Total electricity requirement (kJ/mol H2) 101.4 Source: Shayan Sadeghi, Samane Ghandehariun, Environmental impacts of a standalone solar water splitting system for sustainable hydrogen production: A life cycle assessment, International Journal of Hydrogen Energy, Volume 48, Issue 50, 2023, https://doi.org/10.1016/j.ijhydene.2023.01.234.
reference product | hydrogen, gaseous, 25 bar
location | RER
unit | kilogram
Exchanges
name | amount | location | unit | categories | type | reference product | comment | uncertainty type | loc | u1 | u2 | u3 | u4 | u5 | u6 | ub | scale | negative | simapro category
hydrogen production, gaseous, 200 bar, from PEM electrolysis, from grid electricity | 1 | RER | kilogram |  | production | hydrogen, gaseous, 25 bar | [12 empty] | Material/Fuels/Synthetic/Transformation
solar tower subsystem contruction for thermochemical water splitting | 3.4719e-08 | RER | unit |  | technosphere | solar tower subsystem |  | 2 | -17.176 | 1.05 | 1.1 | 1 | 1.02 | 1.2 | 1.2 | 3 | 0.56685
power generation subsystem for thermochemical water splitting | 3.4719e-08 | RER | unit |  | technosphere | power generation subsystem for thermochemical water splitting
hydrogen production subsystem for thermochemical water splitting | 3.4719e-08 | RER | unit |  | technosphere | hydrogen production subsystem for thermochemical water splitting
hydrogen plant assembly for thermochemical water splitting | 3.4719e-08 | RER | unit |  | technosphere | hydrogen plant assembly for thermochemical water splitting
Energy, solar, converted | 600 |  | megajoule | natural resource::in air | biosphere
market for tap water | 9 | Europe without Switzerland | kilogram |  | technosphere | tap water
Activity | solar tower subsystem contruction for thermochemical water splitting
production amount | 1
comment | 1 kg H2 produced using a solar tower. The hydrogen production capacity of the thermochemical water splitting by the S–I cycle hydrogen plant. Annual direct normal irradiation (kWh/m2.year) 2000 Number of heliostat mirrors 1000 Aperture area of each heliostat mirror (m2) 100 Solar to hydrogen efficiency (%) 20 Plant lifetime (years) 30 Plant load factor (%) 80 Total heat requirement (kJ/mol H2) 343.3 Total electricity requirement (kJ/mol H2) 101.4 Source: Shayan Sadeghi, Samane Ghandehariun, Environmental impacts of a standalone solar water splitting system for sustainable hydrogen production: A life cycle assessment, International Journal of Hydrogen Energy, Volume 48, Issue 50, 2023, https://doi.org/10.1016/j.ijhydene.2023.01.234.
reference product | solar tower subsystem
location | RER
unit | unit
Lifetime H2 production [kg] | 28802880.288
Exchanges
name | amount | location | unit | categories | type | reference product | comment | uncertainty type | loc | u1 | u2 | u3 | u4 | u5 | u6 | ub | scale | negative | simapro category
solar tower subsystem contruction for thermochemical water splitting | 1 | RER | unit |  | production | solar tower subsystem | [12 empty] | Material/Fuels/Synthetic/Infrastructure
market for aluminium, wrought alloy | 3139.514 | GLO | kilogram |  | technosphere | aluminium, wrought alloy |  | 2 | 8.0518 | 1.05 | 1.1 | 1 | 1.02 | 1.2 | 1.2 | 1.05 | 0.14206
market for sheet rolling, aluminium | 3139.514 | GLO | kilogram |  | technosphere | sheet rolling, aluminium
market for copper, cathode | 1886.5887 | GLO | kilogram |  | technosphere | copper, cathode |  | 2 | 7.5425 | 1.05 | 1.1 | 1 | 1.02 | 1.2 | 1.2 | 1.05 | 0.14206
market for sheet rolling, copper | 1886.5887 | GLO | kilogram |  | technosphere | sheet rolling, copper |  | 2 | 7.5425 | 1.05 | 1.1 | 1 | 1.02 | 1.2 | 1.2 | 1.05 | 0.14206
market for polyvinylchloride, bulk polymerised | 27765.9766 | GLO | kilogram |  | technosphere | polyvinylchloride, bulk polymerised
market for sheet rolling, chromium steel | 3859585.9586 | GLO | kilogram |  | technosphere | sheet rolling, chromium steel |  | 2 | 15.1661 | 1.05 | 1.1 | 1 | 1.02 | 1.2 | 1.2 | 1.05 | 0.14206
market for steel, chromium steel 18/8, hot rolled | 3859585.9586 | GLO | kilogram |  | technosphere | steel, chromium steel 18/8, hot rolled |  | 2 | 15.1661 | 1.05 | 1.1 | 1 | 1.02 | 1.2 | 1.2 | 1.05 | 0.14206
market for flat glass, coated | 1028262.8263 | RER | kilogram |  | technosphere | flat glass, coated
market for sodium nitrate | 1984518.4518 | GLO | kilogram |  | technosphere | sodium nitrate
market for potassium nitrate | 1316291.6292 | RER | kilogram |  | technosphere | potassium nitrate
Activity | power generation subsystem for thermochemical water splitting
production amount | 1
comment | 1 kg H2 produced using a solar tower. The hydrogen production capacity of the thermochemical water splitting by the S–I cycle hydrogen plant. Annual direct normal irradiation (kWh/m2.year) 2000 Number of heliostat mirrors 1000 Aperture area of each heliostat mirror (m2) 100 Solar to hydrogen efficiency (%) 20 Plant lifetime (years) 30 Plant load factor (%) 80 Total heat requirement (kJ/mol H2) 343.3 Total electricity requirement (kJ/mol H2) 101.4 Source: Shayan Sadeghi, Samane Ghandehariun, Environmental impacts of a standalone solar water splitting system for sustainable hydrogen production: A life cycle assessment, International Journal of Hydrogen Energy, Volume 48, Issue 50, 2023, https://doi.org/10.1016/j.ijhydene.2023.01.234.
reference product | power generation subsystem
location | RER
unit | unit
Lifetime H2 production [kg] | 28802880.288
Exchanges
name | amount | location | unit | categories | type | reference product | comment | uncertainty type | loc | u1 | u2 | u3 | u4 | u5 | u6 | ub | scale | negative | simapro category
power generation subsystem for thermochemical water splitting | 1 | RER | unit |  | production | power generation subsystem for thermochemical water splitting | [12 empty] | Material/Fuels/Synthetic/Infrastructure
market for aluminium, wrought alloy | 11117.9118 | GLO | kilogram |  | technosphere | aluminium, wrought alloy |  | 2 | 9.3163 | 1.05 | 1.1 | 1 | 1.02 | 1.2 | 1.2 | 1.05 | 0.14206
market for sheet rolling, aluminium | 11117.9118 | GLO | kilogram |  | technosphere | sheet rolling, aluminium
market for copper, cathode | 11348.3348 | GLO | kilogram |  | technosphere | copper, cathode |  | 2 | 9.3368 | 1.05 | 1.1 | 1 | 1.02 | 1.2 | 1.2 | 1.05 | 0.14206
market for sheet rolling, copper | 11348.3348 | GLO | kilogram |  | technosphere | sheet rolling, copper |  | 2 | 9.3368 | 1.05 | 1.1 | 1 | 1.02 | 1.2 | 1.2 | 1.05 | 0.14206
market for polyvinylchloride, bulk polymerised | 3341.1341 | GLO | kilogram |  | technosphere | polyvinylchloride, bulk polymerised
market for sheet rolling, chromium steel | 380198.0198 | GLO | kilogram |  | technosphere | sheet rolling, chromium steel |  | 2 | 12.8484 | 1.05 | 1.1 | 1 | 1.02 | 1.2 | 1.2 | 1.05 | 0.14206
market for steel, chromium steel 18/8, hot rolled | 380198.0198 | GLO | kilogram |  | technosphere | steel, chromium steel 18/8, hot rolled |  | 2 | 12.8484 | 1.05 | 1.1 | 1 | 1.02 | 1.2 | 1.2 | 1.05 | 0.14206
Activity | hydrogen production subsystem for thermochemical water splitting
production amount | 1
comment | 1 kg H2 produced using a solar tower. The hydrogen production capacity of the thermochemical water splitting by the S–I cycle hydrogen plant. Annual direct normal irradiation (kWh/m2.year) 2000 Number of heliostat mirrors 1000 Aperture area of each heliostat mirror (m2) 100 Solar to hydrogen efficiency (%) 20 Plant lifetime (years) 30 Plant load factor (%) 80 Total heat requirement (kJ/mol H2) 343.3 Total electricity requirement (kJ/mol H2) 101.4 Source: Shayan Sadeghi, Samane Ghandehariun, Environmental impacts of a standalone solar water splitting system for sustainable hydrogen production: A life cycle assessment, International Journal of Hydrogen Energy, Volume 48, Issue 50, 2023, https://doi.org/10.1016/j.ijhydene.2023.01.234.
reference product | hydrogen production subsystem
location | RER
unit | unit
Lifetime H2 production [kg] | 28802880.288
Exchanges
name | amount | location | unit | categories | type | reference product | comment | uncertainty type | loc | u1 | u2 | u3 | u4 | u5 | u6 | ub | scale | negative | simapro category
hydrogen production subsystem for thermochemical water splitting | 1 | RER | unit |  | production | hydrogen production subsystem for thermochemical water splitting | [12 empty] | Material/Fuels/Synthetic/Infrastructure
market for aluminium, wrought alloy | 1241.4041 | GLO | kilogram |  | technosphere | aluminium, wrought alloy |  | 2 | 7.124 | 1.05 | 1.1 | 1 | 1.02 | 1.2 | 1.2 | 1.05 | 0.14206
market for sheet rolling, aluminium | 1241.4041 | GLO | kilogram |  | technosphere | sheet rolling, aluminium
market for copper, cathode | 17368.1368 | GLO | kilogram |  | technosphere | copper, cathode |  | 2 | 9.7624 | 1.05 | 1.1 | 1 | 1.02 | 1.2 | 1.2 | 1.05 | 0.14206
market for sheet rolling, copper | 17368.1368 | GLO | kilogram |  | technosphere | sheet rolling, copper |  | 2 | 9.7624 | 1.05 | 1.1 | 1 | 1.02 | 1.2 | 1.2 | 1.05 | 0.14206
market for polyvinylchloride, bulk polymerised | 9620.162 | GLO | kilogram |  | technosphere | polyvinylchloride, bulk polymerised
market for sheet rolling, chromium steel | 57605.7606 | GLO | kilogram |  | technosphere | sheet rolling, chromium steel |  | 2 | 10.9614 | 1.05 | 1.1 | 1 | 1.02 | 1.2 | 1.2 | 1.05 | 0.14206
market for steel, chromium steel 18/8, hot rolled | 57605.7606 | GLO | kilogram |  | technosphere | steel, chromium steel 18/8, hot rolled |  | 2 | 10.9614 | 1.05 | 1.1 | 1 | 1.02 | 1.2 | 1.2 | 1.05 | 0.14206
Activity | hydrogen plant assembly for thermochemical water splitting
production amount | 1
comment | 1 kg H2 produced using a solar tower. The hydrogen production capacity of the thermochemical water splitting by the S–I cycle hydrogen plant. Annual direct normal irradiation (kWh/m2.year) 2000 Number of heliostat mirrors 1000 Aperture area of each heliostat mirror (m2) 100 Solar to hydrogen efficiency (%) 20 Plant lifetime (years) 30 Plant load factor (%) 80 Total heat requirement (kJ/mol H2) 343.3 Total electricity requirement (kJ/mol H2) 101.4 Source: Shayan Sadeghi, Samane Ghandehariun, Environmental impacts of a standalone solar water splitting system for sustainable hydrogen production: A life cycle assessment, International Journal of Hydrogen Energy, Volume 48, Issue 50, 2023, https://doi.org/10.1016/j.ijhydene.2023.01.234.
reference product | hydrogen production subsystem
location | RER
unit | unit
Lifetime H2 production [kg] | 28802880.288
Exchanges
name | amount | location | unit | categories | type | reference product | comment | uncertainty type | loc | u1 | u2 | u3 | u4 | u5 | u6 | ub | scale | negative | simapro category
hydrogen plant assembly for thermochemical water splitting | 1 | RER | unit |  | production | hydrogen plant assembly for thermochemical water splitting | [12 empty] | Material/Fuels/Synthetic/Infrastructure
market for aluminium, wrought alloy | 10225.0225 | GLO | kilogram |  | technosphere | aluminium, wrought alloy |  | 2 | 9.2326 | 1.05 | 1.1 | 1 | 1.02 | 1.2 | 1.2 | 1.05 | 0.14206
market for sheet rolling, aluminium | 10225.0225 | GLO | kilogram |  | technosphere | sheet rolling, aluminium
market for copper, cathode | 49252.9253 | GLO | kilogram |  | technosphere | copper, cathode |  | 2 | 10.8047 | 1.05 | 1.1 | 1 | 1.02 | 1.2 | 1.2 | 1.05 | 0.14206
market for sheet rolling, copper | 49252.9253 | GLO | kilogram |  | technosphere | sheet rolling, copper |  | 2 | 10.8047 | 1.05 | 1.1 | 1 | 1.02 | 1.2 | 1.2 | 1.05 | 0.14206
market for polyvinylchloride, bulk polymerised | 14747.0747 | GLO | kilogram |  | technosphere | polyvinylchloride, bulk polymerised
market for sheet rolling, chromium steel | 362916.2916 | GLO | kilogram |  | technosphere | sheet rolling, chromium steel |  | 2 | 12.8019 | 1.05 | 1.1 | 1 | 1.02 | 1.2 | 1.2 | 1.05 | 0.14206
market for steel, chromium steel 18/8, hot rolled | 362916.2916 | GLO | kilogram |  | technosphere | steel, chromium steel 18/8, hot rolled |  | 2 | 12.8019 | 1.05 | 1.1 | 1 | 1.02 | 1.2 | 1.2 | 1.05 | 0.14206
market for concrete, normal strength | 7513.7949 | CH | cubic meter |  | technosphere | concrete, normal strength
market for flat glass, coated | 7719.1719 | RER | kilogram |  | technosphere | flat glass, coated
market for clay brick | 139405.9406 | GLO | kilogram |  | technosphere | clay brick
market group for electricity, low voltage | 432043.2043 | RER | kilowatt hour |  | technosphere | electricity, low voltage
diesel, burned in building machine | 21256525.6526 | GLO | megajoule |  | technosphere | diesel, burned in building machine