## graphite
database | PGM
Activity | platinum group metal, extraction and refinery operations
comment | Multiplied original values in Ecoinvent by allocation percentage of ruthenium (7%) and divided by former allocation value of platinunm (61%). Allocation method can be found in the supplementary excel file.
location | ZA
production amount | 1
reference product | ruthenium
unit | kilogram
Exchanges
name | amount | unit | categories | location | type | reference product | comment
market for electricity, medium voltage | 2882.5523 | kilowatt hour |  | ZA | technosphere | electricity, medium voltage
market for hard coal | 204.7945 | kilogram |  | ZA | technosphere | hard coal
market for lubricating oil | 328.2322 | kilogram |  | RoW | technosphere | lubricating oil
market for tap water | 8556.4813 | kilogram |  | ZA | technosphere | tap water
market for platinum group metal concentrate | 792.5265 | kilogram |  | ZA | technosphere | platinum group metal concentrate
market for non-ferrous metal smelter | 5.2932e-13 | unit |  | GLO | technosphere | non-ferrous metal smelter
market for diesel, burned in building machine | 3611.9573 | megajoule |  | GLO | technosphere | diesel, burned in building machine
market for inert waste | -750.4455 | kilogram |  | RoW | technosphere | inert waste
platinum group metal, extraction and refinery operations | 1 | kilogram |  | ZA | production | ruthenium | CHECK WITH ROMAIN THIS NUMBER (IT WAS 1 BEFORE)
Dissolved solids | 0.00077059 | kilogram | water::surface water |  | biosphere
Dioxins, measured as 2,3,7,8-tetrachlorodibenzo-p-dioxin | 4.3837e-13 | kilogram | air::non-urban air or from high stacks |  | biosphere
Copper, ion | 0.0011749 | kilogram | water::surface water |  | biosphere
Sulfate | 0.35167 | kilogram | water::surface water |  | biosphere
Cobalt | 1.6773e-06 | kilogram | air::non-urban air or from high stacks |  | biosphere
DOC, Dissolved Organic Carbon | 0.00061745 | kilogram | water::surface water |  | biosphere
Nitrogen oxides | 6.4419e-06 | kilogram | air::non-urban air or from high stacks |  | biosphere
Carbon dioxide, fossil | 0.048051 | kilogram | air::non-urban air or from high stacks |  | biosphere
Cobalt | 0.00011668 | kilogram | water::surface water |  | biosphere
Water | 17.4806 | cubic meter | water::surface water |  | biosphere
Chromium | 1.8151e-06 | kilogram | air::non-urban air or from high stacks |  | biosphere
Chromium, ion | 8.184e-05 | kilogram | water::surface water |  | biosphere
Water, well, in ground | 3.3952 | cubic meter | natural resource::in water |  | biosphere
Beryllium | 4.7159e-08 | kilogram | air::non-urban air or from high stacks |  | biosphere
Cadmium, ion | 4.7159e-05 | kilogram | water::surface water |  | biosphere
Water, river | 7.2846 | cubic meter | natural resource::in water |  | biosphere
Zinc | 7.8842e-06 | kilogram | air::non-urban air or from high stacks |  | biosphere
Boron | 1.8151e-07 | kilogram | air::non-urban air or from high stacks |  | biosphere
COD, Chemical Oxygen Demand | 0.0015801 | kilogram | water::surface water |  | biosphere
Sulfur dioxide | 0.033384 | kilogram | air::non-urban air or from high stacks |  | biosphere
Cadmium | 1.9933e-09 | kilogram | air::non-urban air or from high stacks |  | biosphere
Aluminium | 0.012884 | kilogram | water::surface water |  | biosphere
Selenium | 9.0753e-10 | kilogram | air::non-urban air or from high stacks |  | biosphere
Antimony | 3.6382e-06 | kilogram | air::non-urban air or from high stacks |  | biosphere
BOD5, Biological Oxygen Demand | 0.0010453 | kilogram | water::surface water |  | biosphere
Tin | 2.8685e-07 | kilogram | air::non-urban air or from high stacks |  | biosphere
Arsenic | 2.8279e-07 | kilogram | air::non-urban air or from high stacks |  | biosphere
Arsenic, ion | 0.00043918 | kilogram | water::surface water |  | biosphere
Particulates, < 2.5 um | 0.00089133 | kilogram | air::non-urban air or from high stacks |  | biosphere
Mercury | 4.0029e-06 | kilogram | water::surface water |  | biosphere
Oils, unspecified | 284.4148 | kilogram | soil::industrial |  | biosphere
Particulates, > 10 um | 0.0092374 | kilogram | air::non-urban air or from high stacks |  | biosphere
Tin, ion | 3.6463e-07 | kilogram | water::surface water |  | biosphere
Chlorine | 0.070091 | kilogram | water::surface water |  | biosphere
Nickel | 2.8117e-06 | kilogram | air::non-urban air or from high stacks |  | biosphere
Zinc, ion | 0.011263 | kilogram | water::surface water |  | biosphere
Water | 3.0848 | cubic meter | air |  | biosphere
NMVOC, non-methane volatile organic compounds, unspecified origin | 8.7512e-06 | kilogram | air::non-urban air or from high stacks |  | biosphere
Nickel, ion | 0.003622 | kilogram | water::surface water |  | biosphere
Particulates, > 2.5 um, and < 10um | 0.0080544 | kilogram | air::non-urban air or from high stacks |  | biosphere
Mercury | 9.0753e-10 | kilogram | air::non-urban air or from high stacks |  | biosphere
TOC, Total Organic Carbon | 0.00061745 | kilogram | water::surface water |  | biosphere
Nitrogen, organic bound | 0.0033952 | kilogram | water::surface water |  | biosphere
Lead | 1.6206e-06 | kilogram | air::non-urban air or from high stacks |  | biosphere
Manganese | 0.0036788 | kilogram | water::surface water |  | biosphere
Sodium | 0.045053 | kilogram | water |  | biosphere
Manganese | 1.7259e-05 | kilogram | air::non-urban air or from high stacks |  | biosphere
Lead | 0.0004173 | kilogram | water::surface water |  | biosphere
Sulfur oxides | 21.8781 | kilogram | air |  | biosphere
Fluorine | 1.734e-05 | kilogram | air::non-urban air or from high stacks |  | biosphere
Iron, ion | 0.043351 | kilogram | water::surface water |  | biosphere
Calcium, ion | 0.1021 | kilogram | water::surface water |  | biosphere
Copper | 2.6578e-06 | kilogram | air::non-urban air or from high stacks |  | biosphere
Cyanide | 0.0010291 | kilogram | water::surface water |  | biosphere
Ruthenium, in ground | 1 | kilogram | natural resource::in ground |  | biosphere
Activity | platinum group metal, extraction and refinery operations
comment | Multiplied original values in Ecoinvent by allocation percentage of iridium (13%) and divided by former allocation value of platinum (61%). Allocation method can be found in the supplementary excel file.
location | ZA
production amount | 1
reference product | iridium
unit | kilogram
Exchanges
name | amount | unit | categories | location | type | reference product | comment
market for electricity, medium voltage | 6184.8938 | kilowatt hour |  | ZA | technosphere | electricity, medium voltage
market for hard coal | 439.4134 | kilogram |  | ZA | technosphere | hard coal
market for lubricating oil | 704.2653 | kilogram |  | RoW | technosphere | lubricating oil
market for tap water | 18359.0521 | kilogram |  | ZA | technosphere | tap water
market for platinum group metal concentrate | 1700.4696 | kilogram |  | ZA | technosphere | platinum group metal concentrate
market for non-ferrous metal smelter | 1.1357e-12 | unit |  | GLO | technosphere | non-ferrous metal smelter
market for diesel, burned in building machine | 7749.9277 | megajoule |  | GLO | technosphere | diesel, burned in building machine
market for inert waste | -1610.1792 | kilogram |  | RoW | technosphere | inert waste
platinum group metal, extraction and refinery operations | 1 | kilogram |  | ZA | production | iridium
Dissolved solids | 0.0014311 | kilogram | water::surface water |  | biosphere
Dioxins, measured as 2,3,7,8-tetrachlorodibenzo-p-dioxin | 8.1412e-13 | kilogram | air::non-urban air or from high stacks |  | biosphere
Copper, ion | 0.002182 | kilogram | water::surface water |  | biosphere
Sulfate | 0.6531 | kilogram | water::surface water |  | biosphere
Cobalt | 3.115e-06 | kilogram | air::non-urban air or from high stacks |  | biosphere
DOC, Dissolved Organic Carbon | 0.0011467 | kilogram | water::surface water |  | biosphere
Nitrogen oxides | 1.1963e-05 | kilogram | air::non-urban air or from high stacks |  | biosphere
Carbon dioxide, fossil | 0.089237 | kilogram | air::non-urban air or from high stacks |  | biosphere
Cobalt | 0.0002167 | kilogram | water::surface water |  | biosphere
Water | 32.4639 | cubic meter | water::surface water |  | biosphere
Chromium | 3.3708e-06 | kilogram | air::non-urban air or from high stacks |  | biosphere
Chromium, ion | 0.00015199 | kilogram | water::surface water |  | biosphere
Water, well, in ground | 6.3053 | cubic meter | natural resource::in water |  | biosphere
Beryllium | 8.7582e-08 | kilogram | air::non-urban air or from high stacks |  | biosphere
Cadmium, ion | 8.7582e-05 | kilogram | water::surface water |  | biosphere
Water, river | 13.5285 | cubic meter | natural resource::in water |  | biosphere
Zinc | 1.4642e-05 | kilogram | air::non-urban air or from high stacks |  | biosphere
Boron | 3.3708e-07 | kilogram | air::non-urban air or from high stacks |  | biosphere
COD, Chemical Oxygen Demand | 0.0029344 | kilogram | water::surface water |  | biosphere
Sulfur dioxide | 0.061999 | kilogram | air::non-urban air or from high stacks |  | biosphere
Cadmium | 3.7019e-09 | kilogram | air::non-urban air or from high stacks |  | biosphere
Aluminium | 0.023927 | kilogram | water::surface water |  | biosphere
Selenium | 1.6854e-09 | kilogram | air::non-urban air or from high stacks |  | biosphere
Antimony | 6.7567e-06 | kilogram | air::non-urban air or from high stacks |  | biosphere
BOD5, Biological Oxygen Demand | 0.0019412 | kilogram | water::surface water |  | biosphere
Tin | 5.3271e-07 | kilogram | air::non-urban air or from high stacks |  | biosphere
Arsenic | 5.2519e-07 | kilogram | air::non-urban air or from high stacks |  | biosphere
Arsenic, ion | 0.00081562 | kilogram | water::surface water |  | biosphere
Particulates, < 2.5 um | 0.0016553 | kilogram | air::non-urban air or from high stacks |  | biosphere
Mercury | 7.4339e-06 | kilogram | water::surface water |  | biosphere
Oils, unspecified | 528.199 | kilogram | soil::industrial |  | biosphere
Particulates, > 10 um | 0.017155 | kilogram | air::non-urban air or from high stacks |  | biosphere
Tin, ion | 6.7718e-07 | kilogram | water::surface water |  | biosphere
Chlorine | 0.13017 | kilogram | water::surface water |  | biosphere
Nickel | 5.2218e-06 | kilogram | air::non-urban air or from high stacks |  | biosphere
Zinc, ion | 0.020917 | kilogram | water::surface water |  | biosphere
Water | 5.7289 | cubic meter | air |  | biosphere
NMVOC, non-methane volatile organic compounds, unspecified origin | 1.6252e-05 | kilogram | air::non-urban air or from high stacks |  | biosphere
Nickel, ion | 0.0067266 | kilogram | water::surface water |  | biosphere
Particulates, > 2.5 um, and < 10um | 0.014958 | kilogram | air::non-urban air or from high stacks |  | biosphere
Mercury | 1.6854e-09 | kilogram | air::non-urban air or from high stacks |  | biosphere
TOC, Total Organic Carbon | 0.0011467 | kilogram | water::surface water |  | biosphere
Nitrogen, organic bound | 0.0063053 | kilogram | water::surface water |  | biosphere
Lead | 3.0097e-06 | kilogram | air::non-urban air or from high stacks |  | biosphere
Manganese | 0.006832 | kilogram | water::surface water |  | biosphere
Sodium | 0.083669 | kilogram | water |  | biosphere
Manganese | 3.2053e-05 | kilogram | air::non-urban air or from high stacks |  | biosphere
Lead | 0.00077499 | kilogram | water::surface water |  | biosphere
Sulfur oxides | 40.6307 | kilogram | air |  | biosphere
Fluorine | 3.2204e-05 | kilogram | air::non-urban air or from high stacks |  | biosphere
Iron, ion | 0.080509 | kilogram | water::surface water |  | biosphere
Calcium, ion | 0.18961 | kilogram | water::surface water |  | biosphere
Copper | 4.9359e-06 | kilogram | air::non-urban air or from high stacks |  | biosphere
Cyanide | 0.0019111 | kilogram | water::surface water |  | biosphere
Iridium, in ground | 1 | kilogram | natural resource::in ground |  | biosphere
Activity | platinum group metal, extraction and refinery operations
comment | Multiplied original values in Ecoinvent by allocation percentage of ruthenium (10%) and divided by former allocation value of platinum (8%). Allocation method can be found in the supplementary excel file.
location | RU
production amount | 1
reference product | ruthenium
unit | kilogram
Exchanges
name | amount | unit | categories | location | type | reference product | comment
market for heat, district or industrial, natural gas | 41484.0158 | megajoule |  | RoW | technosphere | heat, district or industrial, natural gas | 33187.2127
market for chemical, organic | 6.8188 | kilogram |  | GLO | technosphere | chemical, organic | 5.4551
market for nickel smelter slag | -13939.9729 | kilogram |  | GLO | technosphere | nickel smelter slag | -11151.9783
market for conveyor belt | 0.00066845 | meter |  | GLO | technosphere | conveyor belt | 0.00053476
market for lime, packed | 60.1266 | kilogram |  | RoW | technosphere | lime, packed | 48.1013
market for non-ferrous metal smelter | 4.8706e-08 | unit |  | GLO | technosphere | non-ferrous metal smelter | 3.8965e-08
market for electricity, medium voltage | 8834.2479 | kilowatt hour |  | RU | technosphere | electricity, medium voltage | 7067.3983
market for chemical factory, organics | 1.3436e-10 | unit |  | GLO | technosphere | chemical factory, organics | 1.0749e-10
market for mine infrastructure, underground, non-ferrous metal | 1.6762e-06 | unit |  | GLO | technosphere | mine infrastructure, underground, non-ferrous metal | 1.3409e-06
market for diesel, burned in building machine | 2317.7304 | megajoule |  | GLO | technosphere | diesel, burned in building machine | 1854.1844
market for chemical, inorganic | 1414.1515 | kilogram |  | GLO | technosphere | chemical, inorganic | 1131.3212
market for sulfidic tailings, generic | -8128.8517 | kilogram |  | GLO | technosphere | sulfidic tailings, generic | -6503.0813
market for blasting | 0.015082 | kilogram |  | GLO | technosphere | blasting | 0.012066
market for hydrogen cyanide | 1.0615 | kilogram |  | RoW | technosphere | hydrogen cyanide | 0.84916
platinum group metal, extraction and refinery operations | 1 | kilogram |  | RU | production | ruthenium | 0.8
Selenium | 6.147e-07 | kilogram | air::non-urban air or from high stacks |  | biosphere |  | 4.9176e-07
Antimony | 0.0024655 | kilogram | air::non-urban air or from high stacks |  | biosphere |  | 0.0019724
Aluminium | 0.0014645 | kilogram | water::surface water |  | biosphere |  | 0.0011716
Nitrogen, organic bound | 0.38629 | kilogram | water::surface water |  | biosphere |  | 0.30903
Chromium, ion | 0.00069532 | kilogram | water::surface water |  | biosphere |  | 0.00055626
Dioxins, measured as 2,3,7,8-tetrachlorodibenzo-p-dioxin | 1.8508e-08 | kilogram | air::non-urban air or from high stacks |  | biosphere |  | 1.4807e-08
Mercury | 6.147e-07 | kilogram | air::non-urban air or from high stacks |  | biosphere |  | 4.9176e-07
BOD5, Biological Oxygen Demand | 0.12361 | kilogram | water::surface water |  | biosphere |  | 0.09889
Arsenic | 0.010816 | kilogram | air::non-urban air or from high stacks |  | biosphere |  | 0.0086529
Cadmium | 1.357e-06 | kilogram | air::non-urban air or from high stacks |  | biosphere |  | 1.0856e-06
Water | 271.1274 | cubic meter | water |  | biosphere |  | 216.9019
Mercury | 7.7594e-06 | kilogram | water::surface water |  | biosphere |  | 6.2075e-06
Rhodium, in ground | 0.007457 | kilogram | natural resource::in ground |  | biosphere |  | 0.0059656
Occupation, mineral extraction site | 5.3409 | square meter-year | natural resource::land |  | biosphere |  | 4.2727
Water | 47.846 | cubic meter | air |  | biosphere |  | 38.2768
Carbon disulfide | 3.013 | kilogram | air::non-urban air or from high stacks |  | biosphere |  | 2.4104
Platinum, in ground | 0.093381 | kilogram | natural resource::in ground |  | biosphere |  | 0.074705
Tin, ion | 0.00068524 | kilogram | water::surface water |  | biosphere |  | 0.00054819
Beryllium | 3.2045e-05 | kilogram | air::non-urban air or from high stacks |  | biosphere |  | 2.5636e-05
Dissolved solids | 0.087671 | kilogram | water::surface water |  | biosphere |  | 0.070137
DOC, Dissolved Organic Carbon | 0.072555 | kilogram | water::surface water |  | biosphere |  | 0.058044
Particulates, < 2.5 um | 0.60798 | kilogram | air::non-urban air or from high stacks |  | biosphere |  | 0.48639
Manganese | 0.00041988 | kilogram | water::surface water |  | biosphere |  | 0.0003359
Sulfate | 39.9725 | kilogram | water::surface water |  | biosphere |  | 31.978
Transformation, from unspecified | 0.075242 | square meter | natural resource::land |  | biosphere |  | 0.060194
Manganese | 0.011723 | kilogram | air::non-urban air or from high stacks |  | biosphere |  | 0.0093784
Cyanide | 0.11689 | kilogram | water::surface water |  | biosphere |  | 0.093515
Chromium | 0.0012328 | kilogram | air::non-urban air or from high stacks |  | biosphere |  | 0.00098621
Water, well, in ground | 4.2324 | cubic meter | natural resource::in water |  | biosphere |  | 3.3859
Zinc | 0.18945 | kilogram | air::non-urban air or from high stacks |  | biosphere |  | 0.15156
Sulfur dioxide | 9909.1374 | kilogram | air::non-urban air or from high stacks |  | biosphere |  | 7927.3099
Fluorine | 0.011723 | kilogram | air::non-urban air or from high stacks |  | biosphere |  | 0.0093784
Water, river | 314.7411 | cubic meter | natural resource::in water |  | biosphere |  | 251.7929
Nickel | 0.058447 | kilogram | air::non-urban air or from high stacks |  | biosphere |  | 0.046758
Cobalt | 0.05576 | kilogram | air::non-urban air or from high stacks |  | biosphere |  | 0.044608
Tin | 0.012093 | kilogram | air::non-urban air or from high stacks |  | biosphere |  | 0.009674
Copper, in ground | 1195.8145 | kilogram | natural resource::in ground |  | biosphere |  | 956.6516
COD, Chemical Oxygen Demand | 0.18575 | kilogram | water::surface water |  | biosphere |  | 0.1486
Calcium, ion | 11.6558 | kilogram | water::surface water |  | biosphere |  | 9.3247
Lead | 0.00051393 | kilogram | water::surface water |  | biosphere |  | 0.00041115
Zinc, ion | 0.0069868 | kilogram | water::surface water |  | biosphere |  | 0.0055894
Lead | 0.057775 | kilogram | air::non-urban air or from high stacks |  | biosphere |  | 0.04622
Transformation, to mineral extraction site | 0.075242 | square meter | natural resource::land |  | biosphere |  | 0.060194
Copper, ion | 0.0032482 | kilogram | water::surface water |  | biosphere |  | 0.0025985
Copper | 0.07457 | kilogram | air::non-urban air or from high stacks |  | biosphere |  | 0.059656
NMVOC, non-methane volatile organic compounds, unspecified origin | 0.36949 | kilogram | air::non-urban air or from high stacks |  | biosphere |  | 0.29559
Nitrogen oxides | 0.011824 | kilogram | air::non-urban air or from high stacks |  | biosphere |  | 0.009459
Arsenic, ion | 0.00010245 | kilogram | water::surface water |  | biosphere |  | 8.196e-05
Palladium, in ground | 0.27242 | kilogram | natural resource::in ground |  | biosphere |  | 0.21793
Iron, ion | 0.0049378 | kilogram | water::surface water |  | biosphere |  | 0.0039502
TOC, Total Organic Carbon | 0.072555 | kilogram | water::surface water |  | biosphere |  | 0.058044
Nickel, in ground | 863.2706 | kilogram | natural resource::in ground |  | biosphere |  | 690.6165
Particulates, > 2.5 um, and < 10um | 6.0127 | kilogram | air::non-urban air or from high stacks |  | biosphere |  | 4.8101
Cobalt | 1.3268e-05 | kilogram | water::surface water |  | biosphere |  | 1.0615e-05
Nickel, ion | 0.0014175 | kilogram | water::surface water |  | biosphere |  | 0.001134
Particulates, > 10 um | 6.4493 | kilogram | air::non-urban air or from high stacks |  | biosphere |  | 5.1595
Carbon dioxide, fossil | 332.208 | kilogram | air |  | biosphere |  | 265.7664
Boron | 0.00012328 | kilogram | air::non-urban air or from high stacks |  | biosphere |  | 9.8621e-05
Cadmium, ion | 2.3379e-05 | kilogram | water::surface water |  | biosphere |  | 1.8703e-05
Ruthenium, in ground | 1 | kilogram | natural resource::in ground |  | biosphere |  | 0.8
Activity | platinum group metal, extraction and refinery operations
comment | Multiplied original values in Ecoinvent by allocation percentage of iridium (18%) and divided by former allocation value of platinum (8%). Allocation method can be found in the supplementary excel file.
location | RU
production amount | 1
reference product | iridium
unit | kilogram
Exchanges
name | amount | unit | categories | location | type | reference product | comment
market for heat, district or industrial, natural gas | 41484.0158 | megajoule |  | RoW | technosphere | heat, district or industrial, natural gas
market for chemical, organic | 6.8188 | kilogram |  | GLO | technosphere | chemical, organic
market for nickel smelter slag | -13939.9729 | kilogram |  | GLO | technosphere | nickel smelter slag
market for conveyor belt | 0.00066845 | meter |  | GLO | technosphere | conveyor belt
market for lime, packed | 60.1266 | kilogram |  | RoW | technosphere | lime, packed
market for non-ferrous metal smelter | 4.8706e-08 | unit |  | GLO | technosphere | non-ferrous metal smelter
market for electricity, medium voltage | 8834.2479 | kilowatt hour |  | RU | technosphere | electricity, medium voltage
market for chemical factory, organics | 1.3436e-10 | unit |  | GLO | technosphere | chemical factory, organics
market for mine infrastructure, underground, non-ferrous metal | 1.6762e-06 | unit |  | GLO | technosphere | mine infrastructure, underground, non-ferrous metal
market for diesel, burned in building machine | 2317.7304 | megajoule |  | GLO | technosphere | diesel, burned in building machine
market for chemical, inorganic | 1414.1515 | kilogram |  | GLO | technosphere | chemical, inorganic
market for sulfidic tailings, generic | -8128.8517 | kilogram |  | GLO | technosphere | sulfidic tailings, generic
market for blasting | 0.015082 | kilogram |  | GLO | technosphere | blasting
market for hydrogen cyanide | 1.0615 | kilogram |  | RoW | technosphere | hydrogen cyanide
platinum group metal, extraction and refinery operations | 1 | kilogram |  | RU | production | iridium
Selenium | 6.147e-07 | kilogram | air::non-urban air or from high stacks |  | biosphere
Antimony | 0.0024655 | kilogram | air::non-urban air or from high stacks |  | biosphere
Aluminium | 0.0014645 | kilogram | water::surface water |  | biosphere
Nitrogen, organic bound | 0.38629 | kilogram | water::surface water |  | biosphere
Chromium, ion | 0.00069532 | kilogram | water::surface water |  | biosphere
Dioxins, measured as 2,3,7,8-tetrachlorodibenzo-p-dioxin | 1.8508e-08 | kilogram | air::non-urban air or from high stacks |  | biosphere
Mercury | 6.147e-07 | kilogram | air::non-urban air or from high stacks |  | biosphere
BOD5, Biological Oxygen Demand | 0.12361 | kilogram | water::surface water |  | biosphere
Arsenic | 0.010816 | kilogram | air::non-urban air or from high stacks |  | biosphere
Cadmium | 1.357e-06 | kilogram | air::non-urban air or from high stacks |  | biosphere
Water | 271.1274 | cubic meter | water |  | biosphere
Mercury | 7.7594e-06 | kilogram | water::surface water |  | biosphere
Rhodium, in ground | 0.007457 | kilogram | natural resource::in ground |  | biosphere
Occupation, mineral extraction site | 5.3409 | square meter-year | natural resource::land |  | biosphere
Water | 47.846 | cubic meter | air |  | biosphere
Carbon disulfide | 3.013 | kilogram | air::non-urban air or from high stacks |  | biosphere
Platinum, in ground | 0.093381 | kilogram | natural resource::in ground |  | biosphere
Tin, ion | 0.00068524 | kilogram | water::surface water |  | biosphere
Beryllium | 3.2045e-05 | kilogram | air::non-urban air or from high stacks |  | biosphere
Dissolved solids | 0.087671 | kilogram | water::surface water |  | biosphere
DOC, Dissolved Organic Carbon | 0.072555 | kilogram | water::surface water |  | biosphere
Particulates, < 2.5 um | 0.60798 | kilogram | air::non-urban air or from high stacks |  | biosphere
Manganese | 0.00041988 | kilogram | water::surface water |  | biosphere
Sulfate | 39.9725 | kilogram | water::surface water |  | biosphere
Transformation, from unspecified | 0.075242 | square meter | natural resource::land |  | biosphere
Manganese | 0.011723 | kilogram | air::non-urban air or from high stacks |  | biosphere
Cyanide | 0.11689 | kilogram | water::surface water |  | biosphere
Chromium | 0.0012328 | kilogram | air::non-urban air or from high stacks |  | biosphere
Water, well, in ground | 4.2324 | cubic meter | natural resource::in water |  | biosphere
Zinc | 0.18945 | kilogram | air::non-urban air or from high stacks |  | biosphere
Sulfur dioxide | 9909.1374 | kilogram | air::non-urban air or from high stacks |  | biosphere
Fluorine | 0.011723 | kilogram | air::non-urban air or from high stacks |  | biosphere
Water, river | 314.7411 | cubic meter | natural resource::in water |  | biosphere
Nickel | 0.058447 | kilogram | air::non-urban air or from high stacks |  | biosphere
Cobalt | 0.05576 | kilogram | air::non-urban air or from high stacks |  | biosphere
Tin | 0.012093 | kilogram | air::non-urban air or from high stacks |  | biosphere
Copper, in ground | 1195.8145 | kilogram | natural resource::in ground |  | biosphere
COD, Chemical Oxygen Demand | 0.18575 | kilogram | water::surface water |  | biosphere
Calcium, ion | 11.6558 | kilogram | water::surface water |  | biosphere
Lead | 0.00051393 | kilogram | water::surface water |  | biosphere
Zinc, ion | 0.0069868 | kilogram | water::surface water |  | biosphere
Lead | 0.057775 | kilogram | air::non-urban air or from high stacks |  | biosphere
Transformation, to mineral extraction site | 0.075242 | square meter | natural resource::land |  | biosphere
Copper, ion | 0.0032482 | kilogram | water::surface water |  | biosphere
Copper | 0.07457 | kilogram | air::non-urban air or from high stacks |  | biosphere
NMVOC, non-methane volatile organic compounds, unspecified origin | 0.36949 | kilogram | air::non-urban air or from high stacks |  | biosphere
Nitrogen oxides | 0.011824 | kilogram | air::non-urban air or from high stacks |  | biosphere
Arsenic, ion | 0.00010245 | kilogram | water::surface water |  | biosphere
Palladium, in ground | 0.27242 | kilogram | natural resource::in ground |  | biosphere
Iron, ion | 0.0049378 | kilogram | water::surface water |  | biosphere
TOC, Total Organic Carbon | 0.072555 | kilogram | water::surface water |  | biosphere
Nickel, in ground | 863.2706 | kilogram | natural resource::in ground |  | biosphere
Particulates, > 2.5 um, and < 10um | 6.0127 | kilogram | air::non-urban air or from high stacks |  | biosphere
Cobalt | 1.3268e-05 | kilogram | water::surface water |  | biosphere
Nickel, ion | 0.0014175 | kilogram | water::surface water |  | biosphere
Particulates, > 10 um | 6.4493 | kilogram | air::non-urban air or from high stacks |  | biosphere
Carbon dioxide, fossil | 332.208 | kilogram | air |  | biosphere
Boron | 0.00012328 | kilogram | air::non-urban air or from high stacks |  | biosphere
Cadmium, ion | 2.3379e-05 | kilogram | water::surface water |  | biosphere
Ruthenium, in ground | 1 | kilogram | natural resource::in ground |  | biosphere