## Sheet1
database | heating with methanol
Activity | methanol supply, produced with hydrogen from Electrolysis, PEM using electricity from grid, and carbon from DAC
comment | This dataset represents the supply of 1 kilogram of methanol. The fuel is distributed by truck over 250 km from regional storage. The methanol is produced by Electrolysis, PEM, with electricity from grid as feedstock. Distribution loss [% output]: 0%. Regional storage loss [% output]: 0. For more information, refer to: Sacchi, R. and Bauer, C. LCA of Power-to-X processes and applications in the residential sector. Paul Scherrer Institut, 2023.
source | Sacchi, R. and Bauer, C. LCA of Power-to-X processes and applications in the residential sector. Paul Scherrer Institut, 2023.
location | RER
reference product | methanol, from truck
unit | kilogram
Exchanges
name | amount | unit | categories | location | type | reference product | comment | uncertainty type | loc | u1 | u2 | u3 | u4 | u5 | u6 | ub | scale | negative
methanol supply, produced with hydrogen from Electrolysis, PEM using electricity from grid, and carbon from DAC | 1 | kilogram |  | RER | production | methanol, from truck
methanol distillation, hydrogen from electrolysis, CO2 from DAC | 1 | kilogram |  | RER | technosphere | methanol, purified | Methanol input. | 2 | 0 | 1.5 | 1.2 | 1.5 | 1.1 | 2 | 1.2 | 1.05 | 0.47096
market for liquid storage tank, chemicals, organics | 2.63e-10 | unit |  | GLO | technosphere | liquid storage tank, chemicals, organics | Adapted from "market for light fuel oil" | 2 | -22.0589 | 1.5 | 1.2 | 1.5 | 1.1 | 2 | 1.2 | 1.05 | 0.47096
market for transport, freight, lorry, unspecified | 0.5 | ton kilometer |  | RER | technosphere | transport, freight, lorry, unspecified | Adapted from "market for light fuel oil" | 2 | -0.69315 | 1.5 | 1.2 | 1.5 | 1.1 | 2 | 1.2 | 1.05 | 0.47096
Activity | methanol supply, produced with biomass
comment | This dataset represents the supply of 1 kilogram of methanol. The fuel is distributed by truck over 250 km from regional storage. The methanol is produced by Electrolysis, PEM, with electricity from grid as feedstock. Distribution loss [% output]: 0%. Regional storage loss [% output]: 0. For more information, refer to: Sacchi, R. and Bauer, C. LCA of Power-to-X processes and applications in the residential sector. Paul Scherrer Institut, 2023.
source | Sacchi, R. and Bauer, C. LCA of Power-to-X processes and applications in the residential sector. Paul Scherrer Institut, 2023.
location | RER
reference product | methanol, from truck
unit | kilogram
Exchanges
name | amount | unit | categories | location | type | reference product | comment | uncertainty type | loc | u1 | u2 | u3 | u4 | u5 | u6 | ub | scale | negative
methanol supply, produced with biomass | 1 | kilogram |  | RER | production | methanol, from truck
methanol production, from synthetic gas | 1 | kilogram |  | RER | technosphere | methanol, from biomass | Methanol input. | 2 | 0 | 1.5 | 1.2 | 1.5 | 1.1 | 2 | 1.2 | 1.05 | 0.47096
market for liquid storage tank, chemicals, organics | 2.63e-10 | unit |  | GLO | technosphere | liquid storage tank, chemicals, organics | Adapted from "market for light fuel oil" | 2 | -22.0589 | 1.5 | 1.2 | 1.5 | 1.1 | 2 | 1.2 | 1.05 | 0.47096
market for transport, freight, lorry, unspecified | 0.5 | ton kilometer |  | RER | technosphere | transport, freight, lorry, unspecified | Adapted from "market for light fuel oil" | 2 | -0.69315 | 1.5 | 1.2 | 1.5 | 1.1 | 2 | 1.2 | 1.05 | 0.47096
Activity | methanol supply, produced with coal
comment | This dataset represents the supply of 1 kilogram of methanol. The fuel is distributed by truck over 250 km from regional storage. The methanol is produced by Electrolysis, PEM, with electricity from grid as feedstock. Distribution loss [% output]: 0%. Regional storage loss [% output]: 0. For more information, refer to: Sacchi, R. and Bauer, C. LCA of Power-to-X processes and applications in the residential sector. Paul Scherrer Institut, 2023.
source | Sacchi, R. and Bauer, C. LCA of Power-to-X processes and applications in the residential sector. Paul Scherrer Institut, 2023.
location | RER
reference product | methanol, from truck
unit | kilogram
Exchanges
name | amount | unit | categories | location | type | reference product | comment | uncertainty type | loc | u1 | u2 | u3 | u4 | u5 | u6 | ub | scale | negative
methanol supply, produced with coal | 1 | kilogram |  | RER | production | methanol, from truck
methanol distillation, hydrogen from coal gasification | 1 | kilogram |  | RER | technosphere | methanol, purified | Methanol input. | 2 | 0 | 1.5 | 1.2 | 1.5 | 1.1 | 2 | 1.2 | 1.05 | 0.47096
market for liquid storage tank, chemicals, organics | 2.63e-10 | unit |  | GLO | technosphere | liquid storage tank, chemicals, organics | Adapted from "market for light fuel oil" | 2 | -22.0589 | 1.5 | 1.2 | 1.5 | 1.1 | 2 | 1.2 | 1.05 | 0.47096
market for transport, freight, lorry, unspecified | 0.5 | ton kilometer |  | RER | technosphere | transport, freight, lorry, unspecified | Adapted from "market for light fuel oil" | 2 | -0.69315 | 1.5 | 1.2 | 1.5 | 1.1 | 2 | 1.2 | 1.05 | 0.47096
Activity | heat, residential, by combustion of methanol using boiler, distributed by truck, produced by Electrolysis, PEM using electricity from grid and carbon sourced from DAC
comment | This dataset represents the supply of 1 megajoule of heat in a residence, by methanol combustion in a boiler. The methanol is distributed by truck from regional storage. The methanol is produced from hydrogen supplied by Electrolysis, PEM, with electricity from grid as feedstock. The carbon is sourced from DAC. Heat conversion efficiency [% LHV input]: 90%. LHV [MJ/kg]: 20. Market price [Euro/MJ]: 0.0266666666666667. Distribution loss [% output]: 0%. Storage loss [% output]: 0%. Synthesis efficiency [% LHV input]: 0%. Hydrogen production efficiency [% LHV input]: 0. Total cap. Input-related [kW]: 10. CO2 biogenic share [%]: 100%. Power [kW]: 9. Lifetime [years]: 20. Annual operation [hours]: 2100. : . For more information, refer to: Sacchi, R. and Bauer, C. LCA of Power-to-X processes and applications in the residential sector. Paul Scherrer Institut, 2023.
source | Sacchi, R. and Bauer, C. LCA of Power-to-X processes and applications in the residential sector. Paul Scherrer Institut, 2023.
location | RER
reference product | heat, from residential heating system
unit | megajoule
Exchanges
name | amount | unit | categories | location | type | reference product | comment | uncertainty type | loc | u1 | u2 | u3 | u4 | u5 | u6 | ub | scale | negative
heat, residential, by combustion of methanol using boiler, distributed by truck, produced by Electrolysis, PEM using electricity from grid and carbon sourced from DAC | 1 | megajoule |  | RER | production | heat, from residential heating system
methanol supply, produced with hydrogen from Electrolysis, PEM using electricity from grid, and carbon from DAC | 0.055556 | kilogram |  | RER | technosphere | methanol, from truck | Methanol input. 1 [MJ]/ 19.9 [MJ/kg methanol]/ eff.(th) | 2 | -2.8904 | 1.05 | 1.2 | 1 | 1.01 | 1.2 | 1.2 | 1.05 | 0.1617
fuel cell system assembly, 1 kWe, proton exchange membrane (PEM) | 0 | unit |  | GLO | technosphere | fuel cell system, 1 kWe, proton exchange membrane (PEM) | Operational time of 20,000 hours at power of 1 kWe. Due to the degradation effects the hydrogen consumption must be increased to always generate the power of 1 kWe. Because of dynamic operational regime 5 replacements of the PEMFC stack are included (lifetime of 3'800 hours per stack), while the BoP lasts the whole operational time. | 1 | 0 | 1.05 | 1.2 | 1 | 1.01 | 1.2 | 1.2 | 3 | 0.57209
market for oil boiler, 10kW | 7.3486e-07 | unit |  | GLO | technosphere | oil boiler, 10kW | 1/(Cap. [kW] * lifetime [y] * annual operation [h] * 3.6 [MJ/kWh]) | 2 | -14.1236 | 1.05 | 1.2 | 1 | 1.01 | 1.2 | 1.2 | 3 | 0.57209
market for oil storage, 3000l | 4.4092e-07 | unit |  | GLO | technosphere | oil storage, 3000l |  | 2 | -14.6344 | 1.05 | 1.2 | 1 | 1.01 | 1.2 | 1.2 | 3 | 0.57209
market for chimney | 2.6455e-06 | meter |  | GLO | technosphere | chimney |  | 2 | -12.8427 | 1.05 | 1.2 | 1 | 1.01 | 1.2 | 1.2 | 3 | 0.57209
market for condensate from light oil boiler | -9.83e-06 | cubic meter |  | RoW | technosphere | condensate from light oil boiler |  | 2 | -11.5301 | 1.05 | 1.2 | 1 | 1.01 | 1.2 | 1.2 | 1.05 | 0.1617 | TRUE
market for hazardous waste, for incineration | -4.15e-06 | kilogram |  | RER | technosphere | hazardous waste, for incineration |  | 2 | -12.3924 | 1.05 | 1.2 | 1 | 1.01 | 1.2 | 1.2 | 1.05 | 0.1617 | TRUE
market group for electricity, low voltage | 0.0027275 | kilowatt hour |  | RER | technosphere | electricity, low voltage | To operate the boiler. | 2 | -5.9044 | 1.05 | 1.2 | 1 | 1.01 | 1.2 | 1.2 | 1.05 | 0.1617
Water | 0.0625 | kilogram | air |  | biosphere |  | 1.125kg water per kg methanol | 2 | -2.7726 | 1.05 | 1.2 | 1 | 1.01 | 1.2 | 1.2 | 1.5 | 0.25817
Carbon dioxide, non-fossil | 0.076222 | kilogram | air::urban air close to ground |  | biosphere |  | Adapted from "heat production, light fuel oil, at boiler 10kW condensing, non-modulating" | 2 | -2.5741 | 1.05 | 1.2 | 1 | 1.01 | 1.2 | 1.2 | 1.05 | 0.1617
Carbon monoxide, non-fossil | 9e-06 | kilogram | air::urban air close to ground |  | biosphere |  | Adapted from "heat production, light fuel oil, at boiler 10kW condensing, non-modulating" | 2 | -11.6183 | 1.5 | 1.2 | 1.5 | 1.1 | 2 | 1.2 | 5 | 0.93208
Nitrogen oxides | 6.875e-06 | kilogram | air::urban air close to ground |  | biosphere |  | Emission factor for light fuel oil reduced by 75% to consider the use of methanol. | 2 | -11.8876 | 1.05 | 1.2 | 1 | 1.01 | 1.2 | 1.2 | 1.5 | 0.25817
Particulate Matter, < 2.5 um | 1.25e-07 | kilogram | air::urban air close to ground |  | biosphere |  | Adapted from "heat production, light fuel oil, at boiler 10kW condensing, non-modulating" | 2 | -15.895 | 1.05 | 1.2 | 1 | 1.01 | 1.2 | 1.2 | 3 | 0.57209
Activity | heat, residential, by combustion of methanol using boiler, distributed by truck, produced with biomass
comment | This dataset represents the supply of 1 megajoule of heat in a residence, by methanol combustion in a boiler. The methanol is distributed by truck from regional storage. The methanol is produced from hydrogen supplied by Electrolysis, PEM, with electricity from grid as feedstock. The carbon is sourced from DAC. Heat conversion efficiency [% LHV input]: 90%. LHV [MJ/kg]: 20. Market price [Euro/MJ]: 0.0266666666666667. Distribution loss [% output]: 0%. Storage loss [% output]: 0%. Synthesis efficiency [% LHV input]: 0%. Hydrogen production efficiency [% LHV input]: 0. Total cap. Input-related [kW]: 10. CO2 biogenic share [%]: 100%. Power [kW]: 9. Lifetime [years]: 20. Annual operation [hours]: 2100. : . For more information, refer to: Sacchi, R. and Bauer, C. LCA of Power-to-X processes and applications in the residential sector. Paul Scherrer Institut, 2023.
source | Sacchi, R. and Bauer, C. LCA of Power-to-X processes and applications in the residential sector. Paul Scherrer Institut, 2023.
location | RER
reference product | heat, from residential heating system
unit | megajoule
Exchanges
name | amount | unit | categories | location | type | reference product | comment | uncertainty type | loc | u1 | u2 | u3 | u4 | u5 | u6 | ub | scale | negative
heat, residential, by combustion of methanol using boiler, distributed by truck, produced with biomass | 1 | megajoule |  | RER | production | heat, from residential heating system
methanol supply, produced with biomass | 0.055556 | kilogram |  | RER | technosphere | methanol, from truck | Methanol input. 1 [MJ]/ 19.9 [MJ/kg methanol]/ eff.(th) | 2 | -2.8904 | 1.05 | 1.2 | 1 | 1.01 | 1.2 | 1.2 | 1.05 | 0.1617
fuel cell system assembly, 1 kWe, proton exchange membrane (PEM) | 0 | unit |  | GLO | technosphere | fuel cell system, 1 kWe, proton exchange membrane (PEM) | Operational time of 20,000 hours at power of 1 kWe. Due to the degradation effects the hydrogen consumption must be increased to always generate the power of 1 kWe. Because of dynamic operational regime 5 replacements of the PEMFC stack are included (lifetime of 3'800 hours per stack), while the BoP lasts the whole operational time. | 1 | 0 | 1.05 | 1.2 | 1 | 1.01 | 1.2 | 1.2 | 3 | 0.57209
market for oil boiler, 10kW | 7.3486e-07 | unit |  | GLO | technosphere | oil boiler, 10kW | 1/(Cap. [kW] * lifetime [y] * annual operation [h] * 3.6 [MJ/kWh]) | 2 | -14.1236 | 1.05 | 1.2 | 1 | 1.01 | 1.2 | 1.2 | 3 | 0.57209
market for oil storage, 3000l | 4.4092e-07 | unit |  | GLO | technosphere | oil storage, 3000l |  | 2 | -14.6344 | 1.05 | 1.2 | 1 | 1.01 | 1.2 | 1.2 | 3 | 0.57209
market for chimney | 2.6455e-06 | meter |  | GLO | technosphere | chimney |  | 2 | -12.8427 | 1.05 | 1.2 | 1 | 1.01 | 1.2 | 1.2 | 3 | 0.57209
market for condensate from light oil boiler | -9.83e-06 | cubic meter |  | RoW | technosphere | condensate from light oil boiler |  | 2 | -11.5301 | 1.05 | 1.2 | 1 | 1.01 | 1.2 | 1.2 | 1.05 | 0.1617 | TRUE
market for hazardous waste, for incineration | -4.15e-06 | kilogram |  | RER | technosphere | hazardous waste, for incineration |  | 2 | -12.3924 | 1.05 | 1.2 | 1 | 1.01 | 1.2 | 1.2 | 1.05 | 0.1617 | TRUE
market group for electricity, low voltage | 0.0027275 | kilowatt hour |  | RER | technosphere | electricity, low voltage | To operate the boiler. | 2 | -5.9044 | 1.05 | 1.2 | 1 | 1.01 | 1.2 | 1.2 | 1.05 | 0.1617
Water | 0.0625 | kilogram | air |  | biosphere |  | 1.125kg water per kg methanol | 2 | -2.7726 | 1.05 | 1.2 | 1 | 1.01 | 1.2 | 1.2 | 1.5 | 0.25817
Carbon dioxide, non-fossil | 0.076222 | kilogram | air::urban air close to ground |  | biosphere |  | Adapted from "heat production, light fuel oil, at boiler 10kW condensing, non-modulating" | 2 | -2.5741 | 1.05 | 1.2 | 1 | 1.01 | 1.2 | 1.2 | 1.05 | 0.1617
Carbon monoxide, non-fossil | 9e-06 | kilogram | air::urban air close to ground |  | biosphere |  | Adapted from "heat production, light fuel oil, at boiler 10kW condensing, non-modulating" | 2 | -11.6183 | 1.5 | 1.2 | 1.5 | 1.1 | 2 | 1.2 | 5 | 0.93208
Nitrogen oxides | 6.875e-06 | kilogram | air::urban air close to ground |  | biosphere |  | Emission factor for light fuel oil reduced by 75% to consider the use of methanol. | 2 | -11.8876 | 1.05 | 1.2 | 1 | 1.01 | 1.2 | 1.2 | 1.5 | 0.25817
Particulate Matter, < 2.5 um | 1.25e-07 | kilogram | air::urban air close to ground |  | biosphere |  | Adapted from "heat production, light fuel oil, at boiler 10kW condensing, non-modulating" | 2 | -15.895 | 1.05 | 1.2 | 1 | 1.01 | 1.2 | 1.2 | 3 | 0.57209
Activity | heat, residential, by combustion of methanol using boiler, distributed by truck, produced with coal
comment | This dataset represents the supply of 1 megajoule of heat in a residence, by methanol combustion in a boiler. The methanol is distributed by truck from regional storage. The methanol is produced from hydrogen supplied by Electrolysis, PEM, with electricity from grid as feedstock. The carbon is sourced from DAC. Heat conversion efficiency [% LHV input]: 90%. LHV [MJ/kg]: 20. Market price [Euro/MJ]: 0.0266666666666667. Distribution loss [% output]: 0%. Storage loss [% output]: 0%. Synthesis efficiency [% LHV input]: 0%. Hydrogen production efficiency [% LHV input]: 0. Total cap. Input-related [kW]: 10. CO2 biogenic share [%]: 100%. Power [kW]: 9. Lifetime [years]: 20. Annual operation [hours]: 2100. : . For more information, refer to: Sacchi, R. and Bauer, C. LCA of Power-to-X processes and applications in the residential sector. Paul Scherrer Institut, 2023.
source | Sacchi, R. and Bauer, C. LCA of Power-to-X processes and applications in the residential sector. Paul Scherrer Institut, 2023.
location | RER
reference product | heat, from residential heating system
unit | megajoule
Exchanges
name | amount | unit | categories | location | type | reference product | comment | uncertainty type | loc | u1 | u2 | u3 | u4 | u5 | u6 | ub | scale | negative
heat, residential, by combustion of methanol using boiler, distributed by truck, produced with coal | 1 | megajoule |  | RER | production | heat, from residential heating system
methanol supply, produced with biomass | 0.055556 | kilogram |  | RER | technosphere | methanol, from truck | Methanol input. 1 [MJ]/ 19.9 [MJ/kg methanol]/ eff.(th) | 2 | -2.8904 | 1.05 | 1.2 | 1 | 1.01 | 1.2 | 1.2 | 1.05 | 0.1617
fuel cell system assembly, 1 kWe, proton exchange membrane (PEM) | 0 | unit |  | GLO | technosphere | fuel cell system, 1 kWe, proton exchange membrane (PEM) | Operational time of 20,000 hours at power of 1 kWe. Due to the degradation effects the hydrogen consumption must be increased to always generate the power of 1 kWe. Because of dynamic operational regime 5 replacements of the PEMFC stack are included (lifetime of 3'800 hours per stack), while the BoP lasts the whole operational time. | 1 | 0 | 1.05 | 1.2 | 1 | 1.01 | 1.2 | 1.2 | 3 | 0.57209
market for oil boiler, 10kW | 7.3486e-07 | unit |  | GLO | technosphere | oil boiler, 10kW | 1/(Cap. [kW] * lifetime [y] * annual operation [h] * 3.6 [MJ/kWh]) | 2 | -14.1236 | 1.05 | 1.2 | 1 | 1.01 | 1.2 | 1.2 | 3 | 0.57209
market for oil storage, 3000l | 4.4092e-07 | unit |  | GLO | technosphere | oil storage, 3000l |  | 2 | -14.6344 | 1.05 | 1.2 | 1 | 1.01 | 1.2 | 1.2 | 3 | 0.57209
market for chimney | 2.6455e-06 | meter |  | GLO | technosphere | chimney |  | 2 | -12.8427 | 1.05 | 1.2 | 1 | 1.01 | 1.2 | 1.2 | 3 | 0.57209
market for condensate from light oil boiler | -9.83e-06 | cubic meter |  | RoW | technosphere | condensate from light oil boiler |  | 2 | -11.5301 | 1.05 | 1.2 | 1 | 1.01 | 1.2 | 1.2 | 1.05 | 0.1617 | TRUE
market for hazardous waste, for incineration | -4.15e-06 | kilogram |  | RER | technosphere | hazardous waste, for incineration |  | 2 | -12.3924 | 1.05 | 1.2 | 1 | 1.01 | 1.2 | 1.2 | 1.05 | 0.1617 | TRUE
market group for electricity, low voltage | 0.0027275 | kilowatt hour |  | RER | technosphere | electricity, low voltage | To operate the boiler. | 2 | -5.9044 | 1.05 | 1.2 | 1 | 1.01 | 1.2 | 1.2 | 1.05 | 0.1617
Water | 0.0625 | kilogram | air |  | biosphere |  | 1.125kg water per kg methanol | 2 | -2.7726 | 1.05 | 1.2 | 1 | 1.01 | 1.2 | 1.2 | 1.5 | 0.25817
Carbon dioxide, fossil | 0.076222 | kilogram | air::urban air close to ground |  | biosphere |  | Adapted from "heat production, light fuel oil, at boiler 10kW condensing, non-modulating" | 2 | -2.5741 | 1.05 | 1.2 | 1 | 1.01 | 1.2 | 1.2 | 1.05 | 0.1617
Carbon monoxide, fossil | 9e-06 | kilogram | air::urban air close to ground |  | biosphere |  | Adapted from "heat production, light fuel oil, at boiler 10kW condensing, non-modulating" | 2 | -11.6183 | 1.5 | 1.2 | 1.5 | 1.1 | 2 | 1.2 | 5 | 0.93208
Nitrogen oxides | 6.875e-06 | kilogram | air::urban air close to ground |  | biosphere |  | Emission factor for light fuel oil reduced by 75% to consider the use of methanol. | 2 | -11.8876 | 1.05 | 1.2 | 1 | 1.01 | 1.2 | 1.2 | 1.5 | 0.25817
Particulate Matter, < 2.5 um | 1.25e-07 | kilogram | air::urban air close to ground |  | biosphere |  | Adapted from "heat production, light fuel oil, at boiler 10kW condensing, non-modulating" | 2 | -15.895 | 1.05 | 1.2 | 1 | 1.01 | 1.2 | 1.2 | 3 | 0.57209