## PV-perovskite
Database | PV-perovskite
Activity | perovskite wafer production
Comment | A01. Originally from Roffeis et al. (2022). New insights into the environmental performance of perovskite-on-silicon tandem solar cells–a life cycle assessment of industrially manufactured modules. Sustainable Energy & Fuels, 6(12), 2924-2940. DOI: 10.1039/D2SE00096B
location | CN
production amount | 1
reference product | perovskite wafer
unit | square meter
source | Originally from Roffeis et al. (2022). New insights into the environmental performance of perovskite-on-silicon tandem solar cells–a life cycle assessment of industrially manufactured modules. Sustainable Energy & Fuels, 6(12), 2924-2940. DOI: 10.1039/D2SE00096B
Exchanges
name | amount | unit | categories | location | type | reference product | comment
perovskite wafer production | 1 | square meter |  | CN | production | perovskite wafer
market for acetic acid, without water, in 98% solution state | 0.0010062 | kilogram |  | GLO | technosphere | acetic acid, without water, in 98% solution state
market for acrylic binder, with water, in 54% solution state | 5.16e-05 | kilogram |  | RER | technosphere | acrylic binder, with water, in 54% solution state
market for alkylbenzene sulfonate, linear, petrochemical | 0.006192 | kilogram |  | GLO | technosphere | alkylbenzene sulfonate, linear, petrochemical
market for brass | 0.00019221 | kilogram |  | CH | technosphere | brass
market for dipropylene glycol monomethyl ether | 0.00774 | kilogram |  | RER | technosphere | dipropylene glycol monomethyl ether
market group for electricity, medium voltage | 0.2064 | kilowatt hour |  | CN | technosphere | electricity, medium voltage | Original activity from GaBi: Electricity grid mix 1kV-60kV
glass wool mat production, without cullet | 0.000258 | kilogram |  | GLO | technosphere | glass wool mat
market for heat, district or industrial, natural gas | 0.09288 | megajoule |  | RoW | technosphere | heat, district or industrial, natural gas | Original activity from GaBi: heat, district or industrial, natural gas
hydrochloric acid production, from the reaction of hydrogen with chlorine | 6.966e-05 | kilogram |  | RER | technosphere | hydrochloric acid, without water, in 30% solution state
market for silicon carbide | 0.067854 | kilogram |  | GLO | technosphere | silicon carbide
market for silicon, single crystal, Czochralski process, photovoltaics | 0.02773 | kilogram |  | RER | technosphere | silicon, single crystal, Czochralski process, photovoltaics
market for sodium hydroxide, without water, in 50% solution state | 0.000387 | kilogram |  | GLO | technosphere | sodium hydroxide, without water, in 50% solution state
market for steel, low-alloyed, hot rolled | 0.038251 | kilogram |  | GLO | technosphere | steel, low-alloyed, hot rolled
market for tap water | 0.0001548 | kilogram |  | RoW | technosphere | tap water | Original activity from GaBi: Tap water from groundwater
market for triethylene glycol | 0.069918 | kilogram |  | RER | technosphere | triethylene glycol
market for wafer factory | 1.032e-07 | unit |  | GLO | technosphere | wafer factory
market for waste, from silicon wafer production | -0.002838 | kilogram |  | GLO | technosphere | waste, from silicon wafer production
market for water, completely softened | 1.677 | kilogram |  | RER | technosphere | water, completely softened
market for wire drawing, steel | 0.038442 | kilogram |  | GLO | technosphere | wire drawing, steel
AOX, Adsorbable Organic Halogen | 1.2933e-05 | kilogram | water |  | biosphere
BOD5, Biological Oxygen Demand | 0.00076252 | kilogram | water |  | biosphere
Cadmium II | 1.5611e-07 | kilogram | water |  | biosphere
COD, Chemical Oxygen Demand | 0.00076252 | kilogram | water |  | biosphere
Chromium III | 7.8055e-07 | kilogram | water::surface water |  | biosphere
Copper ion | 1.5611e-06 | kilogram | water |  | biosphere
DOC, Dissolved Organic Carbon | 0.00028594 | kilogram | water |  | biosphere
Lead II | 7.8055e-07 | kilogram | water |  | biosphere
Mercury II | 1.5611e-07 | kilogram | water |  | biosphere
Nickel II | 1.5611e-06 | kilogram | water::surface water |  | biosphere
Nitrogen | 0.00025658 | kilogram | water |  | biosphere
Phosphate | 1.2933e-05 | kilogram | water |  | biosphere
TOC, Total Organic Carbon | 0.00028594 | kilogram | water |  | biosphere
Water | 0.00025157 | cubic meter | air |  | biosphere
Water | 0.0014256 | cubic meter | water |  | biosphere
Activity | perovskite wafer packaging
Comment | A02. Roffeis et al. (2022). New insights into the environmental performance of perovskite-on-silicon tandem solar cells–a life cycle assessment of industrially manufactured modules. Sustainable Energy & Fuels, 6(12), 2924-2940. DOI: 10.1039/D2SE00096B
location | CN
production amount | 1
reference product | perovskite wafer, packaged
unit | square meter
source | Originally from Roffeis et al. (2022). New insights into the environmental performance of perovskite-on-silicon tandem solar cells–a life cycle assessment of industrially manufactured modules. Sustainable Energy & Fuels, 6(12), 2924-2940. DOI: 10.1039/D2SE00096B
Exchanges
name | amount | unit | categories | location | type | reference product | comment
perovskite wafer packaging | 1 | square meter |  | CN | production | perovskite wafer, packaged
market for packaging film, low density polyethylene | 0.00258 | kilogram |  | GLO | technosphere | packaging film, low density polyethylene
paper production, woodfree, coated, at integrated mill | 0.004902 | kilogram |  | RER | technosphere | paper, woodfree, coated
market for polystyrene, high impact | 0.00516 | kilogram |  | GLO | technosphere | polystyrene, high impact
perovskite wafer production | 1 | square meter |  | CN | technosphere | perovskite wafer
Activity | perovskite wafer transport
Comment | A03. Roffeis et al. (2022). New insights into the environmental performance of perovskite-on-silicon tandem solar cells–a life cycle assessment of industrially manufactured modules. Sustainable Energy & Fuels, 6(12), 2924-2940. DOI: 10.1039/D2SE00096B
location | DE
production amount | 1
reference product | perovskite wafer, transported
unit | square meter
source | Originally from Roffeis et al. (2022). New insights into the environmental performance of perovskite-on-silicon tandem solar cells–a life cycle assessment of industrially manufactured modules. Sustainable Energy & Fuels, 6(12), 2924-2940. DOI: 10.1039/D2SE00096B
Exchanges
name | amount | unit | categories | location | type | reference product | comment
perovskite wafer transport | 1 | square meter |  | DE | production | perovskite wafer, transported
market group for transport, freight, lorry, unspecified | 3.4725 | ton kilometer |  | GLO | technosphere | transport, freight, lorry, unspecified
market group for transport, freight train | 0.16652 | ton kilometer |  | GLO | technosphere | transport, freight train
market for transport, freight, sea, container ship | 12.0842 | ton kilometer |  | GLO | technosphere | transport, freight, sea, container ship
treatment of waste, from silicon wafer production, underground deposit | -1.2494e-05 | kilogram |  | RoW | technosphere | waste, from silicon wafer production
perovskite wafer packaging | 1.0013 | square meter |  | CN | technosphere | perovskite wafer, packaged
Activity | perovskite wafer cleaning
Comment | B01. Roffeis et al. (2022). New insights into the environmental performance of perovskite-on-silicon tandem solar cells–a life cycle assessment of industrially manufactured modules. Sustainable Energy & Fuels, 6(12), 2924-2940. DOI: 10.1039/D2SE00096B
location | DE
production amount | 1
reference product | perovskite wafer, cleaned
unit | square meter
source | Originally from Roffeis et al. (2022). New insights into the environmental performance of perovskite-on-silicon tandem solar cells–a life cycle assessment of industrially manufactured modules. Sustainable Energy & Fuels, 6(12), 2924-2940. DOI: 10.1039/D2SE00096B
Exchanges
name | amount | unit | categories | location | type | reference product | comment
perovskite wafer cleaning | 1 | square meter |  | DE | production | perovskite wafer, cleaned
perovskite wafer transport | 1 | square meter |  | DE | technosphere | perovskite wafer, transported
market for hydrogen fluoride | 7.287e-07 | kilogram |  | RER | technosphere | hydrogen fluoride
market for water, ultrapure | 0.00075844 | kilogram |  | RER | technosphere | water, ultrapure
market for hydrochloric acid, without water, in 30% solution state | 2.082e-07 | kilogram |  | RER | technosphere | hydrochloric acid, without water, in 30% solution state | Original activity from GaBi: hydrochloric acid (100%) [Inorganic intermediate products]
market for water, ultrapure | 0.00011104 | kilogram |  | RER | technosphere | water, ultrapure
market for potassium hydroxide | 2.4786e-06 | kilogram |  | GLO | technosphere | potassium hydroxide
market for water, ultrapure | 0.0024786 | kilogram |  | RER | technosphere | water, ultrapure
market for water, ultrapure | 0.017534 | kilogram |  | RER | technosphere | water, ultrapure
market for ethanol, without water, in 99.7% solution state, from ethylene | 2.63e-06 | kilogram |  | RER | technosphere | ethanol, without water, in 99.7% solution state, from ethylene
market for sodium hydroxide, without water, in 50% solution state | 0.00043834 | kilogram |  | GLO | technosphere | sodium hydroxide, without water, in 50% solution state | Original activity from GaBi: Sodium hydroxide (caustic soda) mix (100%)
market for oxygen, liquid | 0.00037476 | kilogram |  | RER | technosphere | oxygen, liquid | Original activity from GaBi: Oxygen (gas). Converted from Liter to kilogram (0.0014 kg/liter)
market for nitrogen, liquid | 0.0057999 | kilogram |  | RER | technosphere | nitrogen, liquid | Original activity from GaBi: Nitrogen (gas). Converted from liter to kg (0.0013 kg/liter)
market group for electricity, medium voltage | 0.08675 | kilowatt hour |  | Europe without Switzerland | technosphere | electricity, medium voltage | Original activity from GaBi: Electricity grid mix 1kV-60kV
ultrapure water system activity, for perovskite | 2.5941 | kilogram |  | DE | technosphere | ultra pure water | X03
air compressor activity, for perovskite | 0.01041 | cubic meter |  | DE | technosphere | compressed air, 14 bar, low efficiency | X06
market for polystyrene foam slab | 8.4825e-05 | kilogram |  | GLO | technosphere | polystyrene foam slab
market for packaging film, low density polyethylene | 0.00014137 | kilogram |  | GLO | technosphere | packaging film, low density polyethylene
treatment of waste polystyrene, municipal incineration | -8.4825e-05 | kilogram |  | CH | technosphere | waste polystyrene
treatment of waste plastic, industrial electronics, municipal incineration | -0.00014137 | kilogram |  | CH | technosphere | waste plastic, industrial electronics
treatment of waste, from silicon wafer production, underground deposit | -2.6861e-05 | kilogram |  | DE | technosphere | waste, from silicon wafer production
market for hazardous waste, for incineration | -1.4137e-06 | kilogram |  | Europe without Switzerland | technosphere | hazardous waste, for incineration | Original activity from GaBi: Hazardous waste (statistical average) (no C, worst case scenario incl. landfill)
process exhaust ventilators, general, for perovskite production | -1.2393 | cubic meter |  | DE | technosphere | exhaust, general | X09
process exhaust ventilators, acidic, for perovskite production | -1.8589 | cubic meter |  | DE | technosphere | exhaust, acidic | X09
process exhaust ventilators, caustic, for perovskite production | -1.8837 | cubic meter |  | DE | technosphere | exhaust, caustic | X09
inhouse waste water treatment, for perovskite production | -0.0025505 | cubic meter |  | DE | technosphere | waste water | X04
Activity | PECVD of thin film layer, for perovskite
comment | B02. Roffeis et al. (2022). New insights into the environmental performance of perovskite-on-silicon tandem solar cells–a life cycle assessment of industrially manufactured modules. Sustainable Energy & Fuels, 6(12), 2924-2940. DOI: 10.1039/D2SE00096B
location | DE
production amount | 1
reference product | cell, perovskite, to sputter
unit | unit
source | Originally from Roffeis et al. (2022). New insights into the environmental performance of perovskite-on-silicon tandem solar cells–a life cycle assessment of industrially manufactured modules. Sustainable Energy & Fuels, 6(12), 2924-2940. DOI: 10.1039/D2SE00096B
Exchanges
name | amount | unit | categories | location | type | reference product | comment
PECVD of thin film layer, for perovskite | 1 | unit |  | DE | production | cell, perovskite, to sputter
tray cleaning, for perovskite | 1.0014 | unit |  | DE | technosphere | tray cleaning | X02
perovskite wafer cleaning | 1.0014 | square meter |  | DE | technosphere | perovskite wafer, cleaned
market for argon, liquid | 1.5135e-05 | kilogram |  | RER | technosphere | argon, liquid | Original activity from GaBi: Argon (gas). Converted from liter to kg (0.0018 kg/liter)
market for nitrogen, liquid | 0.037172 | kilogram |  | RER | technosphere | nitrogen, liquid | Original activity from GaBi: Nitrogen (gas). Converted from liter to kg (0.0013 kg/liter)
market group for electricity, medium voltage | 0.00039093 | kilowatt hour |  | Europe without Switzerland | technosphere | electricity, medium voltage | Original activity from GaBi: Electricity grid mix 1kV-60kV
market group for heat, district or industrial, natural gas | 0.0027991 | megajoule |  | RER | technosphere | heat, district or industrial, natural gas
market for hydrogen, liquid | 1.3166e-06 | kilogram |  | RER | technosphere | hydrogen, liquid
market for lime, hydrated, packed | 7.8186e-06 | kilogram |  | RER | technosphere | lime, hydrated, packed
market for nitrogen, liquid | 9.7107e-05 | kilogram |  | RER | technosphere | nitrogen, liquid
market for silicon tetrachloride | 1.2729e-06 | kilogram |  | DE | technosphere | silicon tetrachloride
silicon production, solar grade, modified Siemens process | 1.5637e-05 | kilogram |  | RER | technosphere | silicon, solar grade
market for silicone factory | 1.6106e-16 | unit |  | GLO | technosphere | silicone factory
market group for transport, freight train | 7.3807e-05 | ton kilometer |  | RER | technosphere | transport, freight train
market group for transport, freight, lorry, unspecified | 1.2306e-05 | ton kilometer |  | GLO | technosphere | transport, freight, lorry, unspecified
AOX, Adsorbable Organic Halogen | 1.6888e-10 | kilogram | water |  | biosphere |  | AOX, Adsorbable Organic Halogen as Cl [ecoinvent long-term to fresh water]
BOD5, Biological Oxygen Demand | 1.2275e-09 | kilogram | water |  | biosphere |  | Biological oxygen demand, BSB5 (Ecoinvent) [ecoinvent long-term to fresh water]
Cadmium II | 1.4808e-11 | kilogram | water |  | biosphere |  | Cadmium, ion [ecoinvent long-term to fresh water]
Chloride | 6.0203e-07 | kilogram | water |  | biosphere |  | Chloride [ecoinvent long-term to fresh water]
Chromium III | 1.2306e-11 | kilogram | water |  | biosphere |  | Chromium, ion [ecoinvent long-term to fresh water]
COD, Chemical Oxygen Demand | 1.3808e-08 | kilogram | water |  | biosphere |  | COD, Chemical Oxygen Demand [ecoinvent long-term to fresh water]
Copper ion | 1.0711e-11 | kilogram | water |  | biosphere |  | Copper [ecoinvent long-term to fresh water]
DOC, Dissolved Organic Carbon | 1.1181e-08 | kilogram | water |  | biosphere |  | DOC, Dissolved Organic Carbon [ecoinvent long-term to fresh water]
Fluoride | 5.8014e-10 | kilogram | water |  | biosphere |  | Fluoride [ecoinvent long-term to fresh water]
Iron ion | 9.2572e-11 | kilogram | water |  | biosphere |  | Iron [ecoinvent long-term to fresh water]
Lead II | 3.19e-12 | kilogram | water |  | biosphere |  | Lead [ecoinvent long-term to fresh water]
Mercury II | 2.9085e-14 | kilogram | water |  | biosphere |  | Mercury [ecoinvent long-term to fresh water]
Nickel II | 1.2478e-11 | kilogram | water |  | biosphere |  | Nickel, ion [ecoinvent long-term to fresh water]
Nitrogen | 4.4566e-09 | kilogram | water |  | biosphere |  | Nitrogen [ecoinvent long-term to fresh water]
Phosphate | 6.724e-11 | kilogram | water |  | biosphere |  | Phosphate [ecoinvent long-term to fresh water]
Phosphorus | 7.2713e-12 | kilogram | water |  | biosphere |  | Phosphorus [ecoinvent long-term to fresh water]
Sodium | 4.222e-07 | kilogram | water |  | biosphere |  | Sodium [ecoinvent long-term to fresh water]
Sulfate | 2.9085e-09 | kilogram | water |  | biosphere |  | Sulphate [ecoinvent long-term to fresh water]
TOC, Total Organic Carbon | 1.1181e-08 | kilogram | water |  | biosphere |  | TOC, Total Organic Carbon [ecoinvent long-term to fresh water]
Heat, waste | 0.0014073 | megajoule | air |  | biosphere |  | Waste heat [ecoinvent long-term to air]
Zinc II | 2.8616e-11 | kilogram | water |  | biosphere |  | Zinc, ion [ecoinvent long-term to fresh water]
market for ammonia, anhydrous, liquid | 8.666e-07 | kilogram |  | RER | technosphere | ammonia, anhydrous, liquid
market for chemical factory, organics | 1.3701e-15 | unit |  | GLO | technosphere | chemical factory, organics
market group for electricity, medium voltage | 0.00014729 | kilowatt hour |  | Europe without Switzerland | technosphere | electricity, medium voltage | Electricity grid mix 1kV-60kV
market for fluorine, liquid | 5.7887e-06 | kilogram |  | RER | technosphere | fluorine, liquid
market group for heat, district or industrial, natural gas | 2.3977e-07 | megajoule |  | RER | technosphere | heat, district or industrial, natural gas
market group for transport, freight train | 4.0076e-06 | ton kilometer |  | RER | technosphere | transport, freight train
market group for transport, freight, lorry, unspecified | 6.6793e-07 | ton kilometer |  | GLO | technosphere | transport, freight, lorry, unspecified
treatment of wastewater from wafer fabrication, wastewater treatment | -4.1103e-08 | cubic meter |  | RoW | technosphere | wastewater from wafer fabrication
market for tap water | 8.2207e-05 | kilogram |  | Europe without Switzerland | technosphere | tap water | Tap water from groundwater
market for tap water | 4.1103e-05 | kilogram |  | Europe without Switzerland | technosphere | tap water | Tap water from groundwater
Ammonia | 1.7332e-09 | kilogram | air |  | biosphere |  | Ammonia [ecoinvent long-term to air]
Fluorine | 1.1612e-08 | kilogram | air |  | biosphere |  | Fluorine [ecoinvent long-term to air]
Heat, waste | 0.00053092 | megajoule | air |  | biosphere |  | Waste heat [ecoinvent long-term to air]
market for diborane | 1.838e-05 | kilogram |  | GLO | technosphere | diborane | 1.21g/liter
market for hydrogen, liquid | 7.9509e-07 | kilogram |  | RER | technosphere | hydrogen, liquid | 0.08988 kg/m3
market for phosphane | 1.242e-07 | kilogram |  | GLO | technosphere | phosphane | 1.39kg/m3
market for hydrogen, liquid | 0.010541 | kilogram |  | RER | technosphere | hydrogen, liquid | 0.07078 kg/liter
market group for electricity, medium voltage | 0.026807 | kilowatt hour |  | Europe without Switzerland | technosphere | electricity, medium voltage
process cooling, water, for perovskite | 0.010673 | cubic meter |  | DE | technosphere | cooling water, conditioned | X05
market group for electricity, medium voltage | 0.026807 | kilowatt hour |  | Europe without Switzerland | technosphere | electricity, medium voltage
air compressor activity, for perovskite | 0.016084 | cubic meter |  | DE | technosphere | compressed air, 14 bar, low efficiency | X06
treatment of waste, from silicon wafer production, underground deposit | -1.345e-05 | kilogram |  | DE | technosphere | waste, from silicon wafer production
market for hazardous waste, for incineration | -7.0787e-07 | kilogram |  | Europe without Switzerland | technosphere | hazardous waste, for incineration
process cooling, water, for perovskite | -0.010673 | cubic meter |  | DE | technosphere | cooling water, used | X05
process exhaust ventilators, general, for perovskite production | -0.57535 | cubic meter |  | DE | technosphere | exhaust, general | X09
exhaust abatement, for perovskite | -0.0044678 | cubic meter |  | DE | technosphere | abated exhaust
Activity | sputter process 1, perovskite cell
comment | B03. Roffeis et al. (2022). New insights into the environmental performance of perovskite-on-silicon tandem solar cells–a life cycle assessment of industrially manufactured modules. Sustainable Energy & Fuels, 6(12), 2924-2940. DOI: 10.1039/D2SE00096B
location | DE
production amount | 1
reference product | perovskite cell, sputtered 1
unit | unit
source | Originally from Roffeis et al. (2022). New insights into the environmental performance of perovskite-on-silicon tandem solar cells–a life cycle assessment of industrially manufactured modules. Sustainable Energy & Fuels, 6(12), 2924-2940. DOI: 10.1039/D2SE00096B
Exchanges
name | amount | unit | categories | location | type | reference product | comment
sputter process 1, perovskite cell | 1 | unit |  | DE | production | perovskite cell, sputtered 1
PECVD of thin film layer, for perovskite | 1.0014 | unit |  | DE | technosphere | cell, perovskite, to sputter
market for indium tin oxide powder, nanoscale, for sputtering target | 2.4352e-06 | kilogram |  | RER | technosphere | indium tin oxide powder, nanoscale, for sputtering target
market for oxygen, liquid | 1.044e-07 | kilogram |  | RER | technosphere | oxygen, liquid | Original activity from GaBi: Oxygen (gas). Converted from Liter to kilogram (0.0014 kg/liter)
market for argon, liquid | 5.3689e-06 | kilogram |  | RER | technosphere | argon, liquid | Original activity from GaBi: Argon (gas). Converted from liter to kg (0.0018 kg/liter)
market for nitrogen, liquid | 0.0011633 | kilogram |  | RER | technosphere | nitrogen, liquid | Original activity from GaBi: Nitrogen (gas). Converted from liter to kg (0.0013 kg/liter)
market group for electricity, medium voltage | 0.010935 | kilowatt hour |  | Europe without Switzerland | technosphere | electricity, medium voltage
process cooling, water, for perovskite | 0.0017399 | cubic meter |  | DE | technosphere | cooling water, conditioned | X05
air compressor activity, for perovskite | 0.00089482 | cubic meter |  | DE | technosphere | compressed air, 14 bar, low efficiency
treatment of waste, from silicon wafer production, underground deposit | -1.3469e-05 | kilogram |  | DE | technosphere | waste, from silicon wafer production
market for hazardous waste, for incineration | -7.0888e-07 | kilogram |  | Europe without Switzerland | technosphere | hazardous waste, for incineration
process cooling, water, for perovskite | -0.00043498 | cubic meter |  | DE | technosphere | cooling water, used | X05
process exhaust ventilators, general, for perovskite production | -0.041758 | cubic meter |  | DE | technosphere | exhaust, general | X09
Activity | sputter process 2, perovskite cell
comment | B04. Roffeis et al. (2022). New insights into the environmental performance of perovskite-on-silicon tandem solar cells–a life cycle assessment of industrially manufactured modules. Sustainable Energy & Fuels, 6(12), 2924-2940. DOI: 10.1039/D2SE00096B
location | DE
production amount | 1
reference product | perovskite cell, sputtered 2
unit | unit
source | Originally from Roffeis et al. (2022). New insights into the environmental performance of perovskite-on-silicon tandem solar cells–a life cycle assessment of industrially manufactured modules. Sustainable Energy & Fuels, 6(12), 2924-2940. DOI: 10.1039/D2SE00096B
Exchanges
name | amount | unit | categories | location | type | reference product | comment
sputter process 2, perovskite cell | 1 | unit |  | DE | production | perovskite cell, sputtered 2
sputter process 1, perovskite cell | 1.0014 | unit |  | DE | technosphere | perovskite cell, sputtered 1
market for indium tin oxide powder, nanoscale, for sputtering target | 2.4352e-05 | kilogram |  | RER | technosphere | indium tin oxide powder, nanoscale, for sputtering target
market for oxygen, liquid | 1.044e-07 | kilogram |  | RER | technosphere | oxygen, liquid | Original activity from GaBi: Oxygen (gas). Converted from Liter to kilogram (0.0014 kg/liter)
market for argon, liquid | 5.3689e-06 | kilogram |  | RER | technosphere | argon, liquid | Original activity from GaBi: Argon (gas). Converted from liter to kg (0.0018 kg/liter)
market for nitrogen, liquid | 0.0011633 | kilogram |  | RER | technosphere | nitrogen, liquid | Original activity from GaBi: Nitrogen (gas). Converted from liter to kg (0.0013 kg/liter)
market group for electricity, medium voltage | 0.010935 | kilowatt hour |  | Europe without Switzerland | technosphere | electricity, medium voltage
process cooling, water, for perovskite | 0.0017399 | cubic meter |  | DE | technosphere | cooling water, conditioned | X05
air compressor activity, for perovskite | 0.00089482 | cubic meter |  | DE | technosphere | compressed air, 14 bar, low efficiency
treatment of waste, from silicon wafer production, underground deposit | -1.3469e-05 | kilogram |  | DE | technosphere | waste, from silicon wafer production
market for hazardous waste, for incineration | -7.0888e-07 | kilogram |  | Europe without Switzerland | technosphere | hazardous waste, for incineration
process cooling, water, for perovskite | -0.00043498 | cubic meter |  | DE | technosphere | cooling water, used | X05
process exhaust ventilators, general, for perovskite production | -0.041758 | cubic meter |  | DE | technosphere | exhaust, general | X09
Activity | spiro-OMeTAD deposition of perovskite cell
comment | B05. Roffeis et al. (2022). New insights into the environmental performance of perovskite-on-silicon tandem solar cells–a life cycle assessment of industrially manufactured modules. Sustainable Energy & Fuels, 6(12), 2924-2940. DOI: 10.1039/D2SE00096B
location | DE
production amount | 1
reference product | spiro-OMeTAD deposited perovskite cell
unit | unit
source | Originally from Roffeis et al. (2022). New insights into the environmental performance of perovskite-on-silicon tandem solar cells–a life cycle assessment of industrially manufactured modules. Sustainable Energy & Fuels, 6(12), 2924-2940. DOI: 10.1039/D2SE00096B
Exchanges
name | amount | unit | categories | location | type | reference product | comment
spiro-OMeTAD deposition of perovskite cell | 1 | unit |  | DE | production | spiro-OMeTAD deposited perovskite cell
sputter process 2, perovskite cell | 1.0014 | unit |  | DE | technosphere | perovskite cell, sputtered 2
market for acetic acid, without water, in 98% solution state | 1.5531e-06 | kilogram |  | GLO | technosphere | acetic acid, without water, in 98% solution state
market for benzene | 2.5713e-07 | kilogram |  | GLO | technosphere | benzene
market for oxygen, liquid | 2.6359e-08 | kilogram |  | RER | technosphere | oxygen, liquid
market for wastewater, unpolluted | -2.9718e-11 | cubic meter |  | RoW | technosphere | wastewater, unpolluted
market for bromine | 5.7886e-07 | kilogram |  | GLO | technosphere | bromine
market for trifluoroacetic acid | 2.4472e-07 | kilogram |  | RER | technosphere | trifluoroacetic acid
market for polycarboxylates, 40% active substance | 2.4395e-05 | kilogram |  | RER | technosphere | polycarboxylates, 40% active substance
market for sulfuric acid | 8.993e-07 | kilogram |  | RER | technosphere | sulfuric acid
market for acetic acid, without water, in 98% solution state | 1.349e-05 | kilogram |  | GLO | technosphere | acetic acid, without water, in 98% solution state
market for ammonia, anhydrous, liquid | 1.6358e-05 | kilogram |  | RER | technosphere | ammonia, anhydrous, liquid
market for bromine | 6.7964e-06 | kilogram |  | GLO | technosphere | bromine
market for dichloromethane | 4.1606e-06 | kilogram |  | RER | technosphere | dichloromethane
market for diethyl ether, without water, in 99.95% solution state | 0.00029201 | kilogram |  | RER | technosphere | diethyl ether, without water, in 99.95% solution state
market for hydrochloric acid, without water, in 30% solution state | 7.4425e-09 | kilogram |  | RER | technosphere | hydrochloric acid, without water, in 30% solution state
market for iron(III) chloride, without water, in 14% iron solution state | 8.1661e-08 | kilogram |  | GLO | technosphere | iron(III) chloride, without water, in 14% iron solution state
market for magnesium | 0.0025532 | kilogram |  | GLO | technosphere | magnesium
market for water, ultrapure | 0.0010388 | kilogram |  | RER | technosphere | water, ultrapure
market for aniline | 0.00045999 | kilogram |  | RER | technosphere | aniline
market for bromine | 0.00039021 | kilogram |  | GLO | technosphere | bromine
market for acetone, liquid | 0.0037988 | kilogram |  | RER | technosphere | acetone, liquid
market for aniline | 0.00050909 | kilogram |  | RER | technosphere | aniline
market for acetone, liquid | 3.0235e-07 | kilogram |  | RER | technosphere | acetone, liquid
market for benzaldehyde | 1.106e-06 | kilogram |  | RER | technosphere | benzaldehyde
market for ethanol, without water, in 99.7% solution state, from ethylene | 1.3179e-05 | kilogram |  | RER | technosphere | ethanol, without water, in 99.7% solution state, from ethylene
market for ethyl acetate | 8.347e-07 | kilogram |  | GLO | technosphere | ethyl acetate
market for sodium hydroxide, without water, in 50% solution state | 2.088e-06 | kilogram |  | GLO | technosphere | sodium hydroxide, without water, in 50% solution state
market for solvent, organic | 3.9021e-09 | kilogram |  | GLO | technosphere | solvent, organic
market for water, ultrapure | 5.5819e-05 | kilogram |  | RER | technosphere | water, ultrapure
diethyl ether production | 4.5999e-05 | kilogram |  | GLO | technosphere | diethyl ether, without water, in 99.95% solution state
market for ethyl acetate | 0.00045999 | kilogram |  | GLO | technosphere | ethyl acetate
market for magnesium sulfate | 0.00081919 | kilogram |  | GLO | technosphere | magnesium sulfate
market for methanol | 4.4965e-05 | kilogram |  | GLO | technosphere | methanol
market for nitrogen, liquid | 0.0047808 | kilogram |  | RER | technosphere | nitrogen, liquid
market for hydrochloric acid, without water, in 30% solution state | 1.0905e-07 | kilogram |  | RER | technosphere | hydrochloric acid, without water, in 30% solution state
market for nitric acid, without water, in 50% solution state | 3.6437e-08 | kilogram |  | RER w/o RU | technosphere | nitric acid, without water, in 50% solution state
market for palladium | 2.5273e-07 | kilogram |  | GLO | technosphere | Palladium
market for acetic acid, without water, in 98% solution state | 1.0828e-06 | kilogram |  | GLO | technosphere | acetic acid, without water, in 98% solution state
market for sodium hydroxide, without water, in 50% solution state | 7.2099e-07 | kilogram |  | GLO | technosphere | sodium hydroxide, without water, in 50% solution state
market group for tap water | 3.2561e-07 | kilogram |  | GLO | technosphere | tap water
market for 1-butanol | 0.00045999 | kilogram |  | GLO | technosphere | 1-butanol
market for sodium | 0.00013593 | kilogram |  | GLO | technosphere | sodium
market for spent solvent mixture | -0.045482 | kilogram |  | Europe without Switzerland | technosphere | spent solvent mixture
market group for tap water | 0.0037988 | kilogram |  | GLO | technosphere | tap water
market for toluene, liquid | 0.0005401 | kilogram |  | RER | technosphere | toluene, liquid
market for trichloromethane | 6.7706e-05 | kilogram |  | RER | technosphere | trichloromethane
market for chemical, organic | 0.00037988 | kilogram |  | GLO | technosphere | chemical, organic
market for tert-butyl amine | -3.6179e-06 | kilogram |  | GLO | technosphere | tert-butyl amine
market for phosphane | 5.4785e-06 | kilogram |  | GLO | technosphere | phosphane
market for ammonia, anhydrous, liquid | 1.1758e-05 | kilogram |  | RoW | technosphere | ammonia, anhydrous, liquid
Hydrogen | 1.3438e-07 | kilogram | air |  | biosphere |  | emission to air
treatment of wastewater, average, wastewater treatment | -5.401e-06 | cubic meter |  | Europe without Switzerland | technosphere | wastewater, average
water production, deionised | 0.010233 | kilogram |  | Europe without Switzerland | technosphere | water, deionised
market for ethyl acetate | 0.00043673 | kilogram |  | GLO | technosphere | ethyl acetate
market for magnesium sulfate | 0.00077784 | kilogram |  | GLO | technosphere | magnesium sulfate
market for nitrogen, liquid | 0.0045482 | kilogram |  | RER | technosphere | nitrogen, liquid
market for 1-butanol | 0.00022103 | kilogram |  | GLO | technosphere | 1-butanol
market for sodium | 6.5316e-05 | kilogram |  | GLO | technosphere | sodium
market for toluene, liquid | 0.00054268 | kilogram |  | RER | technosphere | toluene, liquid
market for chemical, organic | 0.00038246 | kilogram |  | GLO | technosphere | chemical, organic
market for tert-butyl amine | -3.6387e-06 | kilogram |  | GLO | technosphere | tert-butyl amine
market for phosphane | 5.51e-06 | kilogram |  | GLO | technosphere | phosphane
market for ammonia, anhydrous, liquid | 1.1826e-05 | kilogram |  | RoW | technosphere | ammonia, anhydrous, liquid
Hydrogen | 1.3515e-07 | kilogram | air |  | biosphere
water production, deionised | 0.0097166 | kilogram |  | Europe without Switzerland | technosphere | water, deionised
market for nitrogen, liquid | 0.14388 | kilogram |  | RER | technosphere | nitrogen, liquid | Original activity from GaBi: Nitrogen (liquid). Converted from liter to kg (1.2349 kg/liter)
process cooling, water, for perovskite | 0.00016358 | cubic meter |  | DE | technosphere | cooling water, conditioned | X05
market group for electricity, medium voltage | 0.0055341 | kilowatt hour |  | Europe without Switzerland | technosphere | electricity, medium voltage
air compressor activity, for perovskite | 0.0010469 | cubic meter |  | DE | technosphere | compressed air, 14 bar, low efficiency | X06
treatment of waste, from silicon wafer production, underground deposit | -1.3507e-05 | kilogram |  | DE | technosphere | waste, from silicon wafer production
market for hazardous waste, for incineration | -7.109e-07 | kilogram |  | Europe without Switzerland | technosphere | hazardous waste, for incineration
process exhaust ventilators, general, for perovskite production | -0.39883 | cubic meter |  | DE | technosphere | exhaust, general | X09
process cooling, water, for perovskite | -4.0896e-05 | cubic meter |  | DE | technosphere | cooling water, used | X05
Activity | perovskite cell deposition
comment | B06. Roffeis et al. (2022). New insights into the environmental performance of perovskite-on-silicon tandem solar cells–a life cycle assessment of industrially manufactured modules. Sustainable Energy & Fuels, 6(12), 2924-2940. DOI: 10.1039/D2SE00096B
location | DE
production amount | 1
reference product | deposited perovskite cell
unit | unit
source | Originally from Roffeis et al. (2022). New insights into the environmental performance of perovskite-on-silicon tandem solar cells–a life cycle assessment of industrially manufactured modules. Sustainable Energy & Fuels, 6(12), 2924-2940. DOI: 10.1039/D2SE00096B
Exchanges
name | amount | unit | categories | location | type | reference product | comment
perovskite cell deposition | 1 | unit |  | DE | production | deposited perovskite cell
spiro-OMeTAD deposition of perovskite cell | 1.0014 | unit |  | DE | technosphere | spiro-OMeTAD deposited perovskite cell
market group for electricity, medium voltage | 0.12163 | kilowatt hour |  | Europe without Switzerland | technosphere | electricity, medium voltage
market for hydrogen, liquid | 1.1884e-07 | kilogram |  | RER | technosphere | hydrogen, liquid
market for wastewater, average | -0.0098133 | cubic meter |  | Europe without Switzerland | technosphere | wastewater, average
market for iodine | 1.4974e-05 | kilogram |  | GLO | technosphere | iodine
market for nitrogen, liquid | 0.0096395 | kilogram |  | RER | technosphere | nitrogen, liquid | Original activity from GaBi: Nitrogen (gaseous). Converted from liter of gas to kg (0.0013 g/ml)
steam production, in chemical industry | 0.00010917 | kilogram |  | RER | technosphere | steam, in chemical industry
market for water, deionised | 1.1467e-05 | kilogram |  | Europe without Switzerland | technosphere | water, deionised
treatment of wastewater, average, wastewater treatment | -2.0264e-09 | cubic meter |  | Europe without Switzerland | technosphere | wastewater, average
market for methanol | 1.3707e-06 | kilogram |  | GLO | technosphere | Methanol
market for methylamine | 5.7679e-06 | kilogram |  | RER | technosphere | methylamine
treatment of wastewater, average, wastewater treatment | -2.7686e-08 | cubic meter |  | Europe without Switzerland | technosphere | wastewater, average
market for wastewater, average | -0.034312 | cubic meter |  | Europe without Switzerland | technosphere | wastewater, average
market for wastewater, average | -2.6794e-05 | cubic meter |  | Europe without Switzerland | technosphere | wastewater, average
market for lead | 4.555e-05 | kilogram |  | GLO | technosphere | lead
nitric acid production, product in 50% solution state | 4.6173e-05 | kilogram |  | RER w/o RU | technosphere | nitric acid, without water, in 50% solution state
steam production, in chemical industry | 0.00029808 | kilogram |  | RER | technosphere | steam, in chemical industry
treatment of wastewater, average, wastewater treatment | -2.4738e-08 | cubic meter |  | Europe without Switzerland | technosphere | wastewater, average
market for wastewater, average | -2.6859e-05 | cubic meter |  | Europe without Switzerland | technosphere | wastewater, average
market for iodine | 6.6953e-05 | kilogram |  | GLO | technosphere | iodine
market for potassium hydroxide | 2.9601e-05 | kilogram |  | GLO | technosphere | potassium hydroxide
steam production, in chemical industry | 0.00029881 | kilogram |  | RER | technosphere | steam, in chemical industry
treatment of wastewater, average, wastewater treatment | -2.9407e-08 | cubic meter |  | Europe without Switzerland | technosphere | wastewater, average
steam production, in chemical industry | 0.00038172 | kilogram |  | RER | technosphere | steam, in chemical industry
market for wastewater, average | -4.8353e-05 | cubic meter |  | Europe without Switzerland | technosphere | wastewater, average
air compressor activity, for perovskite | 0.0029955 | cubic meter |  | DE | technosphere | compressed air, 14 bar, low efficiency | X06
treatment of waste, from silicon wafer production, underground deposit | -1.3526e-05 | kilogram |  | DE | technosphere | waste, from silicon wafer production
market for hazardous waste, for incineration | -7.1191e-07 | kilogram |  | Europe without Switzerland | technosphere | hazardous waste, for incineration
process exhaust ventilators, general, for perovskite production | -0.48503 | cubic meter |  | DE | technosphere | exhaust, general | X09
process cooling, water, for perovskite | -0.0025801 | cubic meter |  | DE | technosphere | cooling water, used | X05
process cooling, water, for perovskite | 0.01032 | cubic meter |  | DE | technosphere | cooling water, conditioned | X05
Activity | perovskite cell curing 1
comment | B07. Roffeis et al. (2022). New insights into the environmental performance of perovskite-on-silicon tandem solar cells–a life cycle assessment of industrially manufactured modules. Sustainable Energy & Fuels, 6(12), 2924-2940. DOI: 10.1039/D2SE00096B
location | DE
production amount | 1
reference product | cured perovskite cell 1
unit | unit
source | Originally from Roffeis et al. (2022). New insights into the environmental performance of perovskite-on-silicon tandem solar cells–a life cycle assessment of industrially manufactured modules. Sustainable Energy & Fuels, 6(12), 2924-2940. DOI: 10.1039/D2SE00096B
Exchanges
name | amount | unit | categories | location | type | reference product | comment
perovskite cell curing 1 | 1 | unit |  | DE | production | cured perovskite cell 1
perovskite cell deposition | 1.0014 | unit |  | DE | technosphere | deposited perovskite cell
market group for electricity, medium voltage | 0.017499 | kilowatt hour |  | Europe without Switzerland | technosphere | electricity, medium voltage
process cooling, water, for perovskite | 0.0014999 | cubic meter |  | DE | technosphere | cooling water, conditioned | X05
air compressor activity, for perovskite | 0.0059996 | cubic meter |  | DE | technosphere | compressed air, 14 bar, low efficiency | X06
treatment of waste, from silicon wafer production, underground deposit | -1.3546e-05 | kilogram |  | DE | technosphere | waste, from silicon wafer production
market for hazardous waste, for incineration | -7.1293e-07 | kilogram |  | Europe without Switzerland | technosphere | hazardous waste, for incineration
process cooling, water, for perovskite | -0.00037497 | cubic meter |  | DE | technosphere | cooling water, used | X05
process exhaust ventilators, general, for perovskite production | -0.0024998 | cubic meter |  | DE | technosphere | exhaust, general | X09
Activity | perovskite cell zinc oxide deposition
comment | B08. Roffeis et al. (2022). New insights into the environmental performance of perovskite-on-silicon tandem solar cells–a life cycle assessment of industrially manufactured modules. Sustainable Energy & Fuels, 6(12), 2924-2940. DOI: 10.1039/D2SE00096B
location | DE
production amount | 1
reference product | zinc oxide deposited perovskite cell
unit | unit
source | Originally from Roffeis et al. (2022). New insights into the environmental performance of perovskite-on-silicon tandem solar cells–a life cycle assessment of industrially manufactured modules. Sustainable Energy & Fuels, 6(12), 2924-2940. DOI: 10.1039/D2SE00096B
Exchanges
name | amount | unit | categories | location | type | reference product | comment
perovskite cell zinc oxide deposition | 1 | unit |  | DE | production | zinc oxide deposited perovskite cell
perovskite cell curing 1 | 1.0014 | unit |  | DE | technosphere | cured perovskite cell 1
market for zinc oxide | 1.9991e-06 | kilogram |  | GLO | technosphere | zinc oxide
market for oxygen, liquid | 2.1028e-08 | kilogram |  | RER | technosphere | oxygen, liquid | Original activity from GaBi: Oxygen (gas). Converted from Liter to kilogram (0.0014 kg/liter)
market for argon, liquid | 2.7037e-06 | kilogram |  | RER | technosphere | argon, liquid | Original activity from GaBi: Argon (gas). Converted from liter to kg (0.0018 kg/liter)
market for nitrogen, liquid | 0.00048816 | kilogram |  | RER | technosphere | nitrogen, liquid | Original activity from GaBi: Nitrogen (gas). Converted from liter to kg (0.0013 kg/liter)
market group for electricity, medium voltage | 0.0050068 | kilowatt hour |  | Europe without Switzerland | technosphere | electricity, medium voltage
process cooling, water, for perovskite | 0.00087619 | cubic meter |  | DE | technosphere | cooling water, conditioned | X05
air compressor activity, for perovskite | 0.00045061 | cubic meter |  | DE | technosphere | compressed air, 14 bar, low efficiency | X06
treatment of waste, from silicon wafer production, underground deposit | -1.3565e-05 | kilogram |  | DE | technosphere | waste, from silicon wafer production
market for hazardous waste, for incineration | -7.1395e-07 | kilogram |  | Europe without Switzerland | technosphere | hazardous waste, for incineration
process exhaust ventilators, general, for perovskite production | -0.012517 | cubic meter |  | DE | technosphere | exhaust, general | X09
process cooling, water, for perovskite | -0.00021905 | cubic meter |  | DE | technosphere | cooling water, used | X05
Activity | sputter process 3, perovskite cell
comment | B09. Roffeis et al. (2022). New insights into the environmental performance of perovskite-on-silicon tandem solar cells–a life cycle assessment of industrially manufactured modules. Sustainable Energy & Fuels, 6(12), 2924-2940. DOI: 10.1039/D2SE00096B
location | DE
production amount | 1
reference product | perovskite cell, sputtered 3
unit | unit
source | Originally from Roffeis et al. (2022). New insights into the environmental performance of perovskite-on-silicon tandem solar cells–a life cycle assessment of industrially manufactured modules. Sustainable Energy & Fuels, 6(12), 2924-2940. DOI: 10.1039/D2SE00096B
Exchanges
name | amount | unit | categories | location | type | reference product | comment
sputter process 3, perovskite cell | 1 | unit |  | DE | production | perovskite cell, sputtered 3
perovskite cell zinc oxide deposition | 1.0014 | unit |  | DE | technosphere | zinc oxide deposited perovskite cell
market for indium tin oxide powder, nanoscale, for sputtering target | 1.4737e-05 | kilogram |  | RER | technosphere | indium tin oxide powder, nanoscale, for sputtering target
market for oxygen, liquid | 3.1588e-07 | kilogram |  | RER | technosphere | oxygen, liquid | Original activity from GaBi: Oxygen (gas). Converted from Liter to kilogram (0.0014 kg/liter)
market for argon, liquid | 1.8953e-05 | kilogram |  | RER | technosphere | argon, liquid | Original activity from GaBi: Argon (gas). Converted from liter to kg (0.0018 kg/liter)
market for nitrogen, liquid | 0.004302 | kilogram |  | RER | technosphere | nitrogen, liquid | Original activity from GaBi: Nitrogen (gas). Converted from liter to kg (0.0013 kg/liter)
market group for electricity, medium voltage | 0.035098 | kilowatt hour |  | Europe without Switzerland | technosphere | electricity, medium voltage
process cooling, water, for perovskite | 0.0062674 | cubic meter |  | DE | technosphere | cooling water, conditioned | X05
air compressor activity, for perovskite | 0.0030084 | cubic meter |  | DE | technosphere | compressed air, 14 bar, low efficiency | X06
treatment of waste, from silicon wafer production, underground deposit | -1.3584e-05 | kilogram |  | DE | technosphere | waste, from silicon wafer production
market for hazardous waste, for incineration | -7.1497e-07 | kilogram |  | Europe without Switzerland | technosphere | hazardous waste, for incineration
process cooling, water, for perovskite | -0.0015669 | cubic meter |  | DE | technosphere | cooling water, used | X05
process exhaust ventilators, general, for perovskite production | -0.075209 | cubic meter |  | DE | technosphere | exhaust, general | X09
Activity | perovskite cell contact formation
comment | B10. Roffeis et al. (2022). New insights into the environmental performance of perovskite-on-silicon tandem solar cells–a life cycle assessment of industrially manufactured modules. Sustainable Energy & Fuels, 6(12), 2924-2940. DOI: 10.1039/D2SE00096B
location | DE
production amount | 1
reference product | metallized perovskite cell
unit | unit
source | Originally from Roffeis et al. (2022). New insights into the environmental performance of perovskite-on-silicon tandem solar cells–a life cycle assessment of industrially manufactured modules. Sustainable Energy & Fuels, 6(12), 2924-2940. DOI: 10.1039/D2SE00096B
Exchanges
name | amount | unit | categories | location | type | reference product | comment
perovskite cell contact formation | 1 | unit |  | DE | production | metallized perovskite cell
sputter process 3, perovskite cell | 1.0014 | unit |  | DE | technosphere | perovskite cell, sputtered 3
market for chemical, organic | 2.8647e-06 | kilogram |  | GLO | technosphere | chemical, organic
market for silver | 0.00010886 | kilogram |  | GLO | technosphere | silver
market group for electricity, medium voltage | 0.030156 | kilowatt hour |  | Europe without Switzerland | technosphere | electricity, medium voltage
market group for heat, district or industrial, natural gas | 8.5391e-05 | megajoule |  | RER | technosphere | heat, district or industrial, natural gas
market for solder factory | 2.2918e-14 | unit |  | GLO | technosphere | solder factory
market for tin | 2.8647e-06 | kilogram |  | GLO | technosphere | tin
market group for transport, freight train | 5.019e-06 | ton kilometer |  | RER | technosphere | transport, freight train
market for transport, freight, inland waterways, barge | 2.5095e-06 | ton kilometer |  | RER | technosphere | transport, freight, inland waterways, barge
market for transport, freight, lorry, unspecified | 1.9629e-05 | ton kilometer |  | RER | technosphere | transport, freight, lorry, unspecified
window frame production, aluminium, U=1.6 W/m2K | 1.9771e-06 | square meter |  | RER | technosphere | window frame, aluminium, U=1.6 W/m2K
market for adhesive, for metal | 0.00070168 | kilogram |  | RER | technosphere | adhesive, for metal
steel production, chromium steel 18/8, hot rolled | 0.0020048 | kilogram |  | RER | technosphere | steel, chromium steel 18/8, hot rolled
air compressor activity, for perovskite | 0.028169 | cubic meter |  | DE | technosphere | compressed air, 14 bar, low efficiency | X06
treatment of waste, from silicon wafer production, underground deposit | -1.3604e-08 | kilogram |  | DE | technosphere | waste, from silicon wafer production
market for hazardous waste, for incineration | -7.16e-10 | kilogram |  | Europe without Switzerland | technosphere | hazardous waste, for incineration
market for stockpiling of anode slime from electrorefining of copper, anode | -5.728e-06 | kilogram |  | GLO | technosphere | stockpiling of anode slime from electrorefining of copper, anode
market for waste aluminium | -3.9857e-05 | kilogram |  | GLO | technosphere | waste aluminium
process exhaust ventilators, general, for perovskite production | -0.81594 | cubic meter |  | DE | technosphere | exhaust, general | X09
Activity | perovskite cell curing 2
comment | B11. Roffeis et al. (2022). New insights into the environmental performance of perovskite-on-silicon tandem solar cells–a life cycle assessment of industrially manufactured modules. Sustainable Energy & Fuels, 6(12), 2924-2940. DOI: 10.1039/D2SE00096B
location | DE
production amount | 1
reference product | cured perovskite cell 2
unit | unit
source | Originally from Roffeis et al. (2022). New insights into the environmental performance of perovskite-on-silicon tandem solar cells–a life cycle assessment of industrially manufactured modules. Sustainable Energy & Fuels, 6(12), 2924-2940. DOI: 10.1039/D2SE00096B
Exchanges
name | amount | unit | categories | location | type | reference product | comment
perovskite cell curing 2 | 1 | unit |  | DE | production | cured perovskite cell 2
perovskite cell contact formation | 1.0014 | unit |  | DE | technosphere | metallized perovskite cell
market group for electricity, medium voltage | 0.0075425 | kilowatt hour |  | Europe without Switzerland | technosphere | electricity, medium voltage
air compressor activity, for perovskite | 0.034243 | cubic meter |  | DE | technosphere | compressed air, 14 bar, low efficiency | X06
treatment of waste, from silicon wafer production, underground deposit | -1.3624e-08 | kilogram |  | DE | technosphere | waste, from silicon wafer production
market for hazardous waste, for incineration | -7.1703e-10 | kilogram |  | Europe without Switzerland | technosphere | hazardous waste, for incineration
process exhaust ventilators, general, for perovskite production | -1.4205 | cubic meter |  | DE | technosphere | exhaust, general | X09
tray cleaning, for perovskite | 1 | unit |  | DE | technosphere | tray cleaning | X02
Activity | photovoltaic cell production, perovskite
comment | B12. This is the final testing activity. Roffeis et al. (2022). New insights into the environmental performance of perovskite-on-silicon tandem solar cells–a life cycle assessment of industrially manufactured modules. Sustainable Energy & Fuels, 6(12), 2924-2940. DOI: 10.1039/D2SE00096B
location | DE
production amount | 1
reference product | photovoltaic cell, perovskite
unit | unit
source | Originally from Roffeis et al. (2022). New insights into the environmental performance of perovskite-on-silicon tandem solar cells–a life cycle assessment of industrially manufactured modules. Sustainable Energy & Fuels, 6(12), 2924-2940. DOI: 10.1039/D2SE00096B
Exchanges
name | amount | unit | categories | location | type | reference product | comment
photovoltaic cell production, perovskite | 1 | unit |  | DE | production | photovoltaic cell, perovskite
perovskite cell curing 2 | 1.0014 | unit |  | DE | technosphere | cured perovskite cell 2
market group for electricity, medium voltage | 0.0086864 | kilowatt hour |  | Europe without Switzerland | technosphere | electricity, medium voltage
air compressor activity, for perovskite | 0.00047586 | cubic meter |  | DE | technosphere | compressed air, 14 bar, low efficiency | X06
treatment of waste, from silicon wafer production, underground deposit | -1.3643e-08 | kilogram |  | DE | technosphere | waste, from silicon wafer production
market for hazardous waste, for incineration | -7.1806e-10 | kilogram |  | Europe without Switzerland | technosphere | hazardous waste, for incineration
Activity | perovskite module assembly
comment | C01. Module capacity: 500 Wp. Roffeis et al. (2022). New insights into the environmental performance of perovskite-on-silicon tandem solar cells–a life cycle assessment of industrially manufactured modules. Sustainable Energy & Fuels, 6(12), 2924-2940. DOI: 10.1039/D2SE00096B
location | DE
production amount | 1
reference product | assembled perovskite cell
unit | unit
source | Originally from Roffeis et al. (2022). New insights into the environmental performance of perovskite-on-silicon tandem solar cells–a life cycle assessment of industrially manufactured modules. Sustainable Energy & Fuels, 6(12), 2924-2940. DOI: 10.1039/D2SE00096B
Exchanges
name | amount | unit | categories | location | type | reference product | comment
perovskite module assembly | 1 | unit |  | DE | production | assembled perovskite cell
photovoltaic cell production, perovskite | 72.0029 | unit |  | DE | technosphere | photovoltaic cell, perovskite
window frame production, aluminium, U=1.6 W/m2K | 0.067061 | square meter |  | RER | technosphere | window frame, aluminium, U=1.6 W/m2K | Original activity in GaBi: Aluminium frame profile, powder coated (EN15804 A1-A3)
wire drawing, copper | 0.15531 | kilogram |  | RER | technosphere | wire drawing, copper | Original activity in GaBi: Copper wire; technology mix; market mix, at plant; cross section 1 mm
market for copper, cathode | 0.15531 | kilogram |  | GLO | technosphere | copper, cathode | Original activity in GaBi: Copper wire; technology mix; market mix, at plant; cross section 1 mm
market for polyurethane adhesive | 0.0099951 | kilogram |  | GLO | technosphere | polyurethane adhesive | Original activity in GaBi: Elastomer joint tape, polyurethane (EN15804 A1-A3)
market for polysulfide, sealing compound | 0.0099951 | kilogram |  | GLO | technosphere | polysulfide, sealing compound | Original activity in GaBi: Joint sealing tape fabric tape (EN15804 A1-A3)
market for solar glass, low-iron | 22.749 | kilogram |  | GLO | technosphere | solar glass, low-iron
market for copper, cathode | 0.078174 | kilogram |  | GLO | technosphere | copper, cathode | Original activity in GaBi: Copper mix (99,999% from electrolysis)
market group for electricity, medium voltage | 0.050399 | kilowatt hour |  | Europe without Switzerland | technosphere | electricity, medium voltage | Original activity in GaBi: Electricity grid mix 1kV-60kV
market for heat, district or industrial, natural gas | 0.0017585 | megajoule |  | Europe without Switzerland | technosphere | heat, district or industrial, natural gas | Original activity in GaBi: District heating mix (EN15804 B6)
seal production, natural rubber based | 0.00069488 | kilogram |  | DE | technosphere | seal, natural rubber based | Original activity in GaBi: Sealants based on silicone - Deutsche Bauchemie e.V. (DBC) (A5)
injection moulding | 0.51702 | kilogram |  | RER | technosphere | injection moulding
market for polyethylene terephthalate, granulate, amorphous | 0.36709 | kilogram |  | GLO | technosphere | polyethylene terephthalate, granulate, amorphous
market for polyethylene, high density, granulate | 0.056872 | kilogram |  | GLO | technosphere | polyethylene, high density, granulate
market for polypropylene, granulate | 0.093064 | kilogram |  | GLO | technosphere | polypropylene, granulate
market for ethylene vinyl acetate copolymer | 0.0031021 | kilogram |  | RER | technosphere | ethylene vinyl acetate copolymer
market for packaging film, low density polyethylene | 0.026885 | kilogram |  | GLO | technosphere | packaging film, low density polyethylene
market for copper, cathode | 0.15531 | kilogram |  | GLO | technosphere | copper, cathode | Original activity in GaBi: Copper mix (99,999% from electrolysis)
market group for electricity, medium voltage | 0.22256 | kilowatt hour |  | Europe without Switzerland | technosphere | electricity, medium voltage | Original activity in GaBi: Electricity grid mix 1kV-60kV
market for heat, district or industrial, natural gas | 0.0077657 | megajoule |  | Europe without Switzerland | technosphere | heat, district or industrial, natural gas | Original activity in GaBi: District heating mix (EN15804 B6)
market group for electricity, medium voltage | 42.3037 | kilowatt hour |  | Europe without Switzerland | technosphere | electricity, medium voltage | Original activity in GaBi: Electricity grid mix 1kV-60kV
process cooling, water, for perovskite | 0.018189 | cubic meter |  | DE | technosphere | cooling water, conditioned | X05
air compressor activity, for perovskite | 0.031203 | cubic meter |  | DE | technosphere | compressed air, 14 bar, low efficiency | X06
treatment of electronics scrap, metals recovery in copper smelter | 0.01034 | kilogram |  | RoW | technosphere | metal part of electronics scrap, in copper, anode
market for electronics scrap | -0.01034 | kilogram |  | GLO | technosphere | electronics scrap
treatment of waste, from silicon wafer production, underground deposit | -0.0019647 | kilogram |  | DE | technosphere | waste, from silicon wafer production
market for hazardous waste, for incineration | -1.034e-05 | kilogram |  | Europe without Switzerland | technosphere | hazardous waste, for incineration
process cooling, water, for perovskite | -0.0045474 | cubic meter |  | DE | technosphere | cooling water, used | X05
Activity | photovoltaic panel production, perovskite
comment | C02. Production-related functional unit. Roffeis et al. (2022). New insights into the environmental performance of perovskite-on-silicon tandem solar cells–a life cycle assessment of industrially manufactured modules. Sustainable Energy & Fuels, 6(12), 2924-2940. DOI: 10.1039/D2SE00096B
location | DE
production amount | 1
reference product | photovoltaic panel, perovskite
unit | unit
source | Originally from Roffeis et al. (2022). New insights into the environmental performance of perovskite-on-silicon tandem solar cells–a life cycle assessment of industrially manufactured modules. Sustainable Energy & Fuels, 6(12), 2924-2940. DOI: 10.1039/D2SE00096B
Exchanges
name | amount | unit | categories | location | type | reference product | comment
photovoltaic panel production, perovskite | 1 | unit |  | DE | production | photovoltaic panel, perovskite
perovskite module assembly | 1 | unit |  | DE | technosphere | assembled perovskite cell
market for corrugated board box | 0.05 | kilogram |  | RER | technosphere | corrugated board box
market for EUR-flat pallet | 1.22 | unit |  | RER | technosphere | EUR-flat pallet
Activity | electricity production, photovoltaic, perovskite
comment | Performance-based functional unit Roffeis et al. (2022). New insights into the environmental performance of perovskite-on-silicon tandem solar cells–a life cycle assessment of industrially manufactured modules. Sustainable Energy & Fuels, 6(12), 2924-2940. DOI: 10.1039/D2SE00096B
location | RER
production amount | 1
reference product | electricity, low voltage
unit | kilowatt hour
source | Originally from Roffeis et al. (2022). New insights into the environmental performance of perovskite-on-silicon tandem solar cells–a life cycle assessment of industrially manufactured modules. Sustainable Energy & Fuels, 6(12), 2924-2940. DOI: 10.1039/D2SE00096B
Exchanges
name | amount | unit | categories | location | type | reference product | comment
electricity production, photovoltaic, perovskite | 1 | kilowatt hour |  | RER | production | electricity, low voltage
photovoltaic panel production, perovskite | 0.00011765 | unit |  | DE | technosphere | photovoltaic panel, perovskite | A = e / (n x I x y x PR) e = 1 n = 0.25 I = 1700 y = 25 PR = 0.8 Insolation set to 1700 to be representative of Europe (see Pallas et al. 2020, lci-PV-GaAs)
Activity | exhaust abatement, for perovskite
comment | X01. Roffeis et al. (2022). New insights into the environmental performance of perovskite-on-silicon tandem solar cells–a life cycle assessment of industrially manufactured modules. Sustainable Energy & Fuels, 6(12), 2924-2940. DOI: 10.1039/D2SE00096B
location | DE
production amount | 1
reference product | abated exhaust
unit | cubic meter
source | Originally from Roffeis et al. (2022). New insights into the environmental performance of perovskite-on-silicon tandem solar cells–a life cycle assessment of industrially manufactured modules. Sustainable Energy & Fuels, 6(12), 2924-2940. DOI: 10.1039/D2SE00096B
Exchanges
name | amount | unit | categories | location | type | reference product | comment
exhaust abatement, for perovskite | -1 | cubic meter |  | DE | production | abated exhaust | X01
market for potassium hydroxide | 1.6111e-05 | kilogram |  | GLO | technosphere | potassium hydroxide
market for water, ultrapure | 0.016111 | kilogram |  | RER | technosphere | water, ultrapure
market group for electricity, medium voltage | 0.27778 | kilowatt hour |  | Europe without Switzerland | technosphere | electricity, medium voltage | Original activity in GaBi: Electricity grid mix 1kV-60kV
ultrapure water system activity, for perovskite | 1 | kilogram |  | DE | technosphere | ultra pure water | X03
market for natural gas, low pressure | 0.232 | cubic meter |  | DE | technosphere | natural gas, low pressure | Original activity in GaBi: Natural gas mix
air compressor activity, for perovskite | 4 | cubic meter |  | DE | technosphere | compressed air, 14 bar, low efficiency | X06
Hydrogen fluoride | 0 | kilogram | air |  | biosphere |  | Hydrogen fluoride [ecoinvent long-term to air]
Nitrogen fluoride | 0 | kilogram | air |  | biosphere |  | Nitrogen fluoride [ecoinvent long-term to air]
Nitrogen oxides | 0 | kilogram | air |  | biosphere |  | Nitrogen oxides [ecoinvent long-term to air]
Silicon | 0 | kilogram | air |  | biosphere |  | Silicon dioxide (silica) [Particles to air]
Activity | tray cleaning, for perovskite
comment | X02. Roffeis et al. (2022). New insights into the environmental performance of perovskite-on-silicon tandem solar cells–a life cycle assessment of industrially manufactured modules. Sustainable Energy & Fuels, 6(12), 2924-2940. DOI: 10.1039/D2SE00096B
location | DE
production amount | 1
reference product | tray cleaning
unit | unit
source | Originally from Roffeis et al. (2022). New insights into the environmental performance of perovskite-on-silicon tandem solar cells–a life cycle assessment of industrially manufactured modules. Sustainable Energy & Fuels, 6(12), 2924-2940. DOI: 10.1039/D2SE00096B
Exchanges
name | amount | unit | categories | location | type | reference product | comment
tray cleaning, for perovskite | 1 | unit |  | DE | production | tray cleaning | X02
market for phosphoric acid, fertiliser grade, without water, in 70% solution state | 3.014e-07 | kilogram |  | RER | technosphere | phosphoric acid, fertiliser grade, without water, in 70% solution state | Original process from GaBi: Phosphoric acid (100%) (wet process)
market for water, ultrapure | 3.7231e-05 | kilogram |  | RER | technosphere | water, ultrapure
market group for electricity, medium voltage | 0.0074463 | kilowatt hour |  | Europe without Switzerland | technosphere | electricity, medium voltage | Original activity in GaBi: Electricity grid mix 1kV-60kV
tap water production, underground water with chemical treatment | 0.0039713 | kilogram |  | Europe without Switzerland | technosphere | tap water | Original activity from GaBi: Tap water from groundwater
market group for transport, freight, lorry, unspecified | 0.00019112 | ton kilometer |  | GLO | technosphere | transport, freight, lorry, unspecified
treatment of wastewater from PV cell production, wastewater treatment | -2.4821e-06 | cubic meter |  | CH | technosphere | wastewater from PV cell production
process exhaust ventilators, acidic, for perovskite production | -0.14893 | cubic meter |  | DE | technosphere | exhaust, acidic | X09
Activity | ultrapure water system activity, for perovskite
comment | X03. Roffeis et al. (2022). New insights into the environmental performance of perovskite-on-silicon tandem solar cells–a life cycle assessment of industrially manufactured modules. Sustainable Energy & Fuels, 6(12), 2924-2940. DOI: 10.1039/D2SE00096B
location | DE
production amount | 1
reference product | ultra pure water
unit | kilogram
source | Originally from Roffeis et al. (2022). New insights into the environmental performance of perovskite-on-silicon tandem solar cells–a life cycle assessment of industrially manufactured modules. Sustainable Energy & Fuels, 6(12), 2924-2940. DOI: 10.1039/D2SE00096B
Exchanges
name | amount | unit | categories | location | type | reference product | comment
ultrapure water system activity, for perovskite | 1 | kilogram |  | DE | production | ultra pure water | X03
market group for electricity, medium voltage | 0.0031521 | kilowatt hour |  | Europe without Switzerland | technosphere | electricity, medium voltage | Original activity in GaBi: Electricity grid mix 1kV-60kV
tap water production, underground water with chemical treatment | 1.577 | kilogram |  | Europe without Switzerland | technosphere | tap water | Original activity from GaBi: Tap water from groundwater
air compressor activity, for perovskite | 4.7281e-07 | cubic meter |  | DE | technosphere | compressed air, 14 bar, low efficiency | X06
ion-exchanger production for water treatment | 1.4184e-10 | unit |  | CH | technosphere | ion-exchanger for water treatment
treatment of wastewater, average, wastewater treatment | -0.00043341 | cubic meter |  | Europe without Switzerland | technosphere | wastewater, average | Original activity from GaBi: Municipal waste water treatment (mix)
Activity | inhouse waste water treatment, for perovskite production
comment | X04. Roffeis et al. (2022). New insights into the environmental performance of perovskite-on-silicon tandem solar cells–a life cycle assessment of industrially manufactured modules. Sustainable Energy & Fuels, 6(12), 2924-2940. DOI: 10.1039/D2SE00096B
location | DE
production amount | 1
reference product | waste water
unit | cubic meter
source | Originally from Roffeis et al. (2022). New insights into the environmental performance of perovskite-on-silicon tandem solar cells–a life cycle assessment of industrially manufactured modules. Sustainable Energy & Fuels, 6(12), 2924-2940. DOI: 10.1039/D2SE00096B
Exchanges
name | amount | unit | categories | location | type | reference product | comment
inhouse waste water treatment, for perovskite production | -1 | cubic meter |  | DE | production | waste water | X04
market for hydrochloric acid, without water, in 30% solution state | 0.27946 | kilogram |  | RER | technosphere | hydrochloric acid, without water, in 30% solution state | Original activity from GaBi: Hydrochloric acid mix (100%)
market for water, ultrapure | 0.30262 | kilogram |  | RER | technosphere | water, ultrapure
market for sodium hydroxide, without water, in 50% solution state | 1.1247 | kilogram |  | GLO | technosphere | sodium hydroxide, without water, in 50% solution state | Original activity from GaBi: Sodium hydroxide mix (50%)
market for iron(III) chloride, without water, in 14% iron solution state | 0.45705 | kilogram |  | GLO | technosphere | iron(III) chloride, without water, in 14% iron solution state
market for calcium chloride | 0.33885 | kilogram |  | RER | technosphere | calcium chloride
market for aluminium sulfate, powder | 0.42112 | kilogram |  | RER | technosphere | aluminium sulfate, powder
market group for electricity, medium voltage | 21.8895 | kilowatt hour |  | Europe without Switzerland | technosphere | electricity, medium voltage | Original activity in GaBi: Electricity grid mix 1kV-60kV
air compressor activity, for perovskite | 78.8022 | cubic meter |  | DE | technosphere | compressed air, 14 bar, low efficiency | X06
tap water production, underground water with chemical treatment | 315.2088 | kilogram |  | Europe without Switzerland | technosphere | tap water | Original activity from GaBi: Tap water from groundwater
treatment of wastewater, average, wastewater treatment | -0.68558 | cubic meter |  | Europe without Switzerland | technosphere | wastewater, average | Original activity from GaBi: Municipal waste water treatment (mix)
treatment of refinery sludge, hazardous waste incineration | -179.7906 | kilogram |  | Europe without Switzerland | technosphere | refinery sludge
process exhaust ventilators, acidic, for perovskite production | -78.8022 | cubic meter |  | DE | technosphere | exhaust, acidic | X09
process exhaust ventilators, caustic, for perovskite production | 47.2813 | cubic meter |  | DE | technosphere | exhaust, caustic | X09
Activity | process cooling, water, for perovskite
comment | X05. Roffeis et al. (2022). New insights into the environmental performance of perovskite-on-silicon tandem solar cells–a life cycle assessment of industrially manufactured modules. Sustainable Energy & Fuels, 6(12), 2924-2940. DOI: 10.1039/D2SE00096B
location | DE
production amount | 1
reference product | cooling water, conditioned
unit | cubic meter
source | Originally from Roffeis et al. (2022). New insights into the environmental performance of perovskite-on-silicon tandem solar cells–a life cycle assessment of industrially manufactured modules. Sustainable Energy & Fuels, 6(12), 2924-2940. DOI: 10.1039/D2SE00096B
Exchanges
name | amount | unit | categories | location | type | reference product | comment
process cooling, water, for perovskite | 1 | cubic meter |  | DE | production | cooling water, conditioned | X05
treatment of wastewater, average, wastewater treatment | -0.75 | cubic meter |  | Europe without Switzerland | technosphere | wastewater, average | Original activity from GaBi: Municipal waste water treatment (mix)
market group for electricity, medium voltage | 0.046029 | kilowatt hour |  | Europe without Switzerland | technosphere | electricity, medium voltage
tap water production, underground water with chemical treatment | 252.5253 | kilogram |  | Europe without Switzerland | technosphere | tap water | Original activity from GaBi: Tap water from groundwater
Activity | process cooling, water, for perovskite
comment | X05. Roffeis et al. (2022). New insights into the environmental performance of perovskite-on-silicon tandem solar cells–a life cycle assessment of industrially manufactured modules. Sustainable Energy & Fuels, 6(12), 2924-2940. DOI: 10.1039/D2SE00096B
location | DE
production amount | 1
reference product | cooling water, used
unit | cubic meter
source | Originally from Roffeis et al. (2022). New insights into the environmental performance of perovskite-on-silicon tandem solar cells–a life cycle assessment of industrially manufactured modules. Sustainable Energy & Fuels, 6(12), 2924-2940. DOI: 10.1039/D2SE00096B
Exchanges
name | amount | unit | categories | location | type | reference product | comment
process cooling, water, for perovskite | -1 | cubic meter |  | DE | production | cooling water, used | X05
Activity | air compressor activity, for perovskite
comment | X06
location | DE
production amount | 1
reference product | compressed air, 14 bar, low efficiency
unit | cubic meter
source | Originally from Roffeis et al. (2022). New insights into the environmental performance of perovskite-on-silicon tandem solar cells–a life cycle assessment of industrially manufactured modules. Sustainable Energy & Fuels, 6(12), 2924-2940. DOI: 10.1039/D2SE00096B
Exchanges
name | amount | unit | categories | location | type | reference product | comment
air compressor activity, for perovskite | 1 | cubic meter |  | DE | production | compressed air, 14 bar, low efficiency | X06
market for compressed air, 1200 kPa gauge | 1 | cubic meter |  | RER | technosphere | compressed air, 1200 kPa gauge | Original activity from GaBi: Compressed air, 14 bar, low efficiency
Activity | process exhaust ventilators, general, for perovskite production
comment | X09. Roffeis et al. (2022). New insights into the environmental performance of perovskite-on-silicon tandem solar cells–a life cycle assessment of industrially manufactured modules. Sustainable Energy & Fuels, 6(12), 2924-2940. DOI: 10.1039/D2SE00096B
location | DE
production amount | 1
reference product | exhaust, general
unit | cubic meter
source | Originally from Roffeis et al. (2022). New insights into the environmental performance of perovskite-on-silicon tandem solar cells–a life cycle assessment of industrially manufactured modules. Sustainable Energy & Fuels, 6(12), 2924-2940. DOI: 10.1039/D2SE00096B
Exchanges
name | amount | unit | categories | location | type | reference product | comment
process exhaust ventilators, general, for perovskite production | -1 | cubic meter |  | DE | production | exhaust, general | X09
market for air filter, central unit, 600 m3/h | 7.6051e-07 | unit |  | GLO | technosphere | air filter, central unit, 600 m3/h
treatment of used air filter, central unit, 600 m3/h | -7.6051e-07 | unit |  | RoW | technosphere | used air filter central unit, 600 m3/h
market group for electricity, medium voltage | 0.0017189 | kilowatt hour |  | Europe without Switzerland | technosphere | electricity, medium voltage
NMVOC, non-methane volatile organic compounds | 1.1408e-05 | kilogram | air |  | biosphere |  | Diethylene glycol mono-n-butyl ether [Group NMVOC to air]
Heat, waste | 0.0098572 | megajoule | air |  | biosphere |  | Waste heat [Other emissions to air]
Water | 3.9927e-05 | cubic meter | air |  | biosphere |  | Water [Inorganic emissions to air]
Activity | process exhaust ventilators, acidic, for perovskite production
comment | X09. Roffeis et al. (2022). New insights into the environmental performance of perovskite-on-silicon tandem solar cells–a life cycle assessment of industrially manufactured modules. Sustainable Energy & Fuels, 6(12), 2924-2940. DOI: 10.1039/D2SE00096B
location | DE
production amount | 1
reference product | exhaust, acidic
unit | cubic meter
source | Originally from Roffeis et al. (2022). New insights into the environmental performance of perovskite-on-silicon tandem solar cells–a life cycle assessment of industrially manufactured modules. Sustainable Energy & Fuels, 6(12), 2924-2940. DOI: 10.1039/D2SE00096B
Exchanges
name | amount | unit | categories | location | type | reference product | comment
process exhaust ventilators, acidic, for perovskite production | -1 | cubic meter |  | DE | production | exhaust, acidic | X09
market for air filter, central unit, 600 m3/h | 7.6051e-07 | unit |  | GLO | technosphere | air filter, central unit, 600 m3/h
treatment of used air filter, central unit, 600 m3/h | -7.6051e-07 | unit |  | RoW | technosphere | used air filter central unit, 600 m3/h
market group for electricity, medium voltage | 0.0017189 | kilowatt hour |  | Europe without Switzerland | technosphere | electricity, medium voltage
NMVOC, non-methane volatile organic compounds | 1.1408e-05 | kilogram | air |  | biosphere |  | Diethylene glycol mono-n-butyl ether [Group NMVOC to air]
Heat, waste | 0.0098572 | megajoule | air |  | biosphere |  | Waste heat [Other emissions to air]
Water | 3.9927e-05 | cubic meter | air |  | biosphere |  | Water [Inorganic emissions to air]
market for sodium hydroxide, without water, in 50% solution state | 0.0040759 | kilogram |  | GLO | technosphere | sodium hydroxide, without water, in 50% solution state | Original activity from GaBi: Sodium hydroxide mix (50%) in liters. Density: 2,13 g/cm³
market group for electricity, medium voltage | 0.0025309 | kilowatt hour |  | Europe without Switzerland | technosphere | electricity, medium voltage
market for water, ultrapure | 0.15309 | kilogram |  | RER | technosphere | water, ultrapure
Activity | process exhaust ventilators, caustic, for perovskite production
comment | X09. Roffeis et al. (2022). New insights into the environmental performance of perovskite-on-silicon tandem solar cells–a life cycle assessment of industrially manufactured modules. Sustainable Energy & Fuels, 6(12), 2924-2940. DOI: 10.1039/D2SE00096B
location | DE
production amount | 1
reference product | exhaust, caustic
unit | cubic meter
source | Originally from Roffeis et al. (2022). New insights into the environmental performance of perovskite-on-silicon tandem solar cells–a life cycle assessment of industrially manufactured modules. Sustainable Energy & Fuels, 6(12), 2924-2940. DOI: 10.1039/D2SE00096B
Exchanges
name | amount | unit | categories | location | type | reference product | comment
process exhaust ventilators, caustic, for perovskite production | -1 | cubic meter |  | DE | production | exhaust, caustic | X09
market for air filter, central unit, 600 m3/h | 7.6051e-07 | unit |  | GLO | technosphere | air filter, central unit, 600 m3/h
treatment of used air filter, central unit, 600 m3/h | -7.6051e-07 | unit |  | RoW | technosphere | used air filter central unit, 600 m3/h
market group for electricity, medium voltage | 0.0017189 | kilowatt hour |  | Europe without Switzerland | technosphere | electricity, medium voltage
NMVOC, non-methane volatile organic compounds | 1.1408e-05 | kilogram | air |  | biosphere |  | Diethylene glycol mono-n-butyl ether [Group NMVOC to air]
Heat, waste | 0.0098572 | megajoule | air |  | biosphere |  | Waste heat [Other emissions to air]
Water | 3.9927e-05 | cubic meter | air |  | biosphere |  | Water [Inorganic emissions to air]
market for sulfuric acid | 0.0035019 | kilogram |  | RER | technosphere | sulfuric acid | Original activity from GaBi: Sulphuric acid (96%) in liters. Density: 1,83 g/cm³
market group for electricity, medium voltage | 0.0031579 | kilowatt hour |  | Europe without Switzerland | technosphere | electricity, medium voltage
market for water, ultrapure | 0.11184 | kilogram |  | RER | technosphere | water, ultrapure