## Battery - Li-S
database | batteries
Activity | trifluoromethanesulphonyl fluoride (CF3SO2F) production, for LiS battery
comment | Source: Wickerts et al. (2023). Prospective Life Cycle Assessment of Lithium-Sulfur Batteries for Stationary Energy Storage. ACS Sustainable Chemistry & Engineering. https://doi.org/10.1021/acssuschemeng.3c00141
location | GLO
production amount | 1
reference product | trifluoromethanesulphonyl fluoride (CF3SO2F)
unit | kilogram
source | Originally from Wickerts et al. (2023). Prospective Life Cycle Assessment of Lithium-Sulfur Batteries for Stationary Energy Storage. ACS Sustainable Chemistry & Engineering. Synthesis from Desmarteau, D. D., & Witz, M. (1991). N-fluoro-bis (trifluoromethanesulfonyl) imide. An improved synthesis. Journal of fluorine chemistry, 52(1), 7-12. Scaled-up production based on Piccinno, F., Hischier, R., Seeger, S., & Som, C. (2016). From laboratory to industrial scale: a scale-up framework for chemical processes in life cycle assessment studies. Journal of Cleaner Production, 135, 1085-1097.
Exchanges
name | amount | unit | categories | location | type | reference product | comment
trifluoromethanesulphonyl fluoride (CF3SO2F) production, for LiS battery | 1 | kilogram |  | GLO | production | trifluoromethanesulphonyl fluoride (CF3SO2F)
market for methane sulfonic acid | 0.66 | kilogram |  | GLO | technosphere | methane sulfonic acid
market for hydrogen fluoride | 0.55 | kilogram |  | RoW | technosphere | hydrogen fluoride
market for chemical factory, organics | 4e-10 | unit |  | GLO | technosphere | chemical factory, organics
market group for electricity, medium voltage | 30 | kilowatt hour |  | Europe without Switzerland | technosphere | electricity, medium voltage
market for spent solvent mixture | -0.22 | kilogram |  | RoW | technosphere | spent solvent mixture
Activity | CF3SO2NHNa production, for LiS battery
comment | Source: Wickerts et al. (2023). Prospective Life Cycle Assessment of Lithium-Sulfur Batteries for Stationary Energy Storage. ACS Sustainable Chemistry & Engineering. https://doi.org/10.1021/acssuschemeng.3c00141
location | GLO
production amount | 1
reference product | CF3SO2NHNa
unit | kilogram
source | Originally from Wickerts et al. (2023). Prospective Life Cycle Assessment of Lithium-Sulfur Batteries for Stationary Energy Storage. ACS Sustainable Chemistry & Engineering. Synthesis from Desmarteau, D. D., & Witz, M. (1991). N-fluoro-bis (trifluoromethanesulfonyl) imide. An improved synthesis. Journal of fluorine chemistry, 52(1), 7-12. Scaled-up production based on Piccinno, F., Hischier, R., Seeger, S., & Som, C. (2016). From laboratory to industrial scale: a scale-up framework for chemical processes in life cycle assessment studies. Journal of Cleaner Production, 135, 1085-1097.
Exchanges
name | amount | unit | categories | location | type | reference product
CF3SO2NHNa production, for LiS battery | 1 | kilogram |  | GLO | production | CF3SO2NHNa
market for ammonia, anhydrous, liquid | 5 | kilogram |  | RoW | technosphere | ammonia, anhydrous, liquid
market for methanol | 1.6 | kilogram |  | GLO | technosphere | methanol
market for sodium methoxide | 0.66 | kilogram |  | GLO | technosphere | sodium methoxide
trifluoromethanesulphonyl fluoride (CF3SO2F) production, for LiS battery | 0.94 | kilogram |  | GLO | technosphere | trifluoromethanesulphonyl fluoride (CF3SO2F)
market for chemical factory, organics | 4e-10 | unit |  | GLO | technosphere | chemical factory, organics
market for cooling energy | 5.9 | megajoule |  | GLO | technosphere | cooling energy
market group for electricity, medium voltage | 0.0013 | kilowatt hour |  | Europe without Switzerland | technosphere | electricity, medium voltage
market for steam, in chemical industry | 7.8 | kilogram |  | RoW | technosphere | steam, in chemical industry
market for spent solvent mixture | -2.3 | kilogram |  | RoW | technosphere | spent solvent mixture
market for wastewater, average | -0.13 | cubic meter |  | RoW | technosphere | wastewater, average
Water, cooling, unspecified natural origin | 0.13 | cubic meter | natural resource::in water |  | biosphere
Activity | (Me3Si)2NH production, for LiS battery
comment | Source: Wickerts et al. (2023). Prospective Life Cycle Assessment of Lithium-Sulfur Batteries for Stationary Energy Storage. ACS Sustainable Chemistry & Engineering. https://doi.org/10.1021/acssuschemeng.3c00141
location | GLO
production amount | 1
reference product | (Me3Si)2NH
unit | kilogram
source | Originally from Wickerts et al. (2023). Prospective Life Cycle Assessment of Lithium-Sulfur Batteries for Stationary Energy Storage. ACS Sustainable Chemistry & Engineering. Synthesis from Desmarteau, D. D., & Witz, M. (1991). N-fluoro-bis (trifluoromethanesulfonyl) imide. An improved synthesis. Journal of fluorine chemistry, 52(1), 7-12. Scaled-up production based on Piccinno, F., Hischier, R., Seeger, S., & Som, C. (2016). From laboratory to industrial scale: a scale-up framework for chemical processes in life cycle assessment studies. Journal of Cleaner Production, 135, 1085-1097.
Exchanges
name | amount | unit | categories | location | type | reference product | Comment
(Me3Si)2NH production, for LiS battery | 1 | kilogram |  | GLO | production | (Me3Si)2NH
trimethylchlorosilane production, for LiS battery | 2.6 | kilogram |  | GLO | technosphere | trimethylchlorosilane
market for ammonia, anhydrous, liquid | 0.64 | kilogram |  | RoW | technosphere | ammonia, anhydrous, liquid | Location changed from "GLO" to "RoW". There is no GLO market for this activity
market group for electricity, medium voltage | 0.0036 | kilowatt hour |  | Europe without Switzerland | technosphere | electricity, medium voltage
market for steam, in chemical industry | 5.4 | kilogram |  | RoW | technosphere | steam, in chemical industry
market for chemical factory, organics | 4e-10 | unit |  | GLO | technosphere | chemical factory, organics
market for spent solvent mixture | -2.2 | kilogram |  | RoW | technosphere | spent solvent mixture
market for wastewater, average | -0.095 | cubic meter |  | RoW | technosphere | wastewater, average
Water, cooling, unspecified natural origin | 0.095 | cubic meter | natural resource::in water |  | biosphere
Activity | trimethylchlorosilane production, for LiS battery
comment | This is a multi-output process. As openLCA (which I used in this study) can handle this kind of processes, I have not done any allocation in the dataset, but instead used the allocation-function in OpenLCA. This dataset is mass-allocated to the product "trimethylchlorosilane" (3%w/w) in the study. Source: Wickerts et al. (2023). Prospective Life Cycle Assessment of Lithium-Sulfur Batteries for Stationary Energy Storage. ACS Sustainable Chemistry & Engineering. https://doi.org/10.1021/acssuschemeng.3c00141
location | GLO
production amount | 0.03
reference product | trimethylchlorosilane
unit | kilogram
source | Originally from Wickerts et al. (2023). Prospective Life Cycle Assessment of Lithium-Sulfur Batteries for Stationary Energy Storage. ACS Sustainable Chemistry & Engineering. Ecoinvent process, modified based on Wickerts et al. (2021). Prospective Life-Cycle Modeling of Quantum Dot Nanoparticles for Use in Photon Upconversion Devices. ACS Sustainable Chemistry & Engineering, 9(14), 5187-5195.
Exchanges
name | amount | unit | categories | location | type | reference product | comment
trimethylchlorosilane production, for LiS battery | 0.03 | kilogram |  | GLO | production | trimethylchlorosilane
market for chemical factory, organics | 1.2e-11 | unit |  | GLO | technosphere | chemical factory, organics | Original value multiplied by 0.03 to solve mass-allocation
market group for electricity, medium voltage | 0.01248 | kilowatt hour |  | GLO | technosphere | electricity, medium voltage
market group for heat, district or industrial, natural gas | 0.0645 | megajoule |  | GLO | technosphere | heat, district or industrial, natural gas
market for heat, from steam, in chemical industry | 0.0008994 | megajoule |  | RER | technosphere | heat, from steam, in chemical industry
market for heat, from steam, in chemical industry | 0.0051006 | megajoule |  | RoW | technosphere | heat, from steam, in chemical industry
market for methylchloride | 0.021172 | kilogram |  | RoW | technosphere | methylchloride
market for methylchloride | 0.0036069 | kilogram |  | RER | technosphere | methylchloride
market for nitrogen, liquid | 0.0004473 | kilogram |  | RoW | technosphere | nitrogen, liquid
market for nitrogen, liquid | 0.0001227 | kilogram |  | RER | technosphere | nitrogen, liquid
market for silicon, metallurgical grade | 0.0068919 | kilogram |  | GLO | technosphere | silicon, metallurgical grade
market group for tap water | 0.00078 | kilogram |  | GLO | technosphere | tap water
Water, cooling, unspecified natural origin | 0.000492 | cubic meter | natural resource::in water |  | biosphere
Water, river | 2.58e-05 | cubic meter | natural resource::in water |  | biosphere
Water, well, in ground | 2.49e-05 | cubic meter | natural resource::in water |  | biosphere
market for wastewater, average | -5.2953e-08 | cubic meter |  | RoW | technosphere | wastewater, average
market for wastewater, average | -2.738e-09 | cubic meter |  | CH | technosphere | wastewater, average
market for wastewater, average | -2.5309e-08 | cubic meter |  | Europe without Switzerland | technosphere | wastewater, average
Dimethyldichlorosilane | 8.67e-05 | kilogram | air |  | biosphere
Methane, monochloro-, R-40 | 0.001239 | kilogram | air |  | biosphere
Nitrogen | 0.00057 | kilogram | air |  | biosphere
Silicon | 0.0003273 | kilogram | water::surface water |  | biosphere
Silicon | 1.71e-05 | kilogram | water |  | biosphere
Water | 4.2e-05 | cubic meter | air |  | biosphere
Water | 0.000501 | cubic meter | water |  | biosphere
Activity | CF3SO2NNaSiMe3 production, for LiS battery
comment | Source: Wickerts et al. (2023). Prospective Life Cycle Assessment of Lithium-Sulfur Batteries for Stationary Energy Storage. ACS Sustainable Chemistry & Engineering. https://doi.org/10.1021/acssuschemeng.3c00141
location | GLO
production amount | 1
reference product | CF3SO2NNaSiMe3
unit | kilogram
source | Originally from Wickerts et al. (2023). Prospective Life Cycle Assessment of Lithium-Sulfur Batteries for Stationary Energy Storage. ACS Sustainable Chemistry & Engineering. Synthesis from Desmarteau, D. D., & Witz, M. (1991). N-fluoro-bis (trifluoromethanesulfonyl) imide. An improved synthesis. Journal of fluorine chemistry, 52(1), 7-12. Scaled-up production based on Piccinno, F., Hischier, R., Seeger, S., & Som, C. (2016). From laboratory to industrial scale: a scale-up framework for chemical processes in life cycle assessment studies. Journal of Cleaner Production, 135, 1085-1097.
Exchanges
name | amount | unit | categories | location | type | reference product
CF3SO2NNaSiMe3 production, for LiS battery | 1 | kilogram |  | GLO | production | CF3SO2NNaSiMe3
(Me3Si)2NH production, for LiS battery | 2.2 | kilogram |  | GLO | technosphere | (Me3Si)2NH
CF3SO2NHNa production, for LiS battery | 0.76 | kilogram |  | GLO | technosphere | CF3SO2NHNa
market for chemical factory, organics | 4e-10 | unit |  | GLO | technosphere | chemical factory, organics
market group for electricity, medium voltage | 0.023 | kilowatt hour |  | Europe without Switzerland | technosphere | electricity, medium voltage
market for steam, in chemical industry | 16 | kilogram |  | RoW | technosphere | steam, in chemical industry
market for spent solvent mixture | -2 | kilogram |  | RoW | technosphere | spent solvent mixture
market for wastewater, average | -0.28 | cubic meter |  | RoW | technosphere | wastewater, average
Water, cooling, unspecified natural origin | 0.28 | cubic meter | natural resource::in water |  | biosphere
Activity | (CF3SO2)2NNa production, for LiS battery
comment | Source: Wickerts et al. (2023). Prospective Life Cycle Assessment of Lithium-Sulfur Batteries for Stationary Energy Storage. ACS Sustainable Chemistry & Engineering. https://doi.org/10.1021/acssuschemeng.3c00141
location | GLO
production amount | 1
reference product | (CF3SO2)2NNa
unit | kilogram
source | Originally from Wickerts et al. (2023). Prospective Life Cycle Assessment of Lithium-Sulfur Batteries for Stationary Energy Storage. ACS Sustainable Chemistry & Engineering. Synthesis from Desmarteau, D. D., & Witz, M. (1991). N-fluoro-bis (trifluoromethanesulfonyl) imide. An improved synthesis. Journal of fluorine chemistry, 52(1), 7-12. Scaled-up production based on Piccinno, F., Hischier, R., Seeger, S., & Som, C. (2016). From laboratory to industrial scale: a scale-up framework for chemical processes in life cycle assessment studies. Journal of Cleaner Production, 135, 1085-1097.
Exchanges
name | amount | unit | categories | location | type | reference product
(CF3SO2)2NNa production, for LiS battery | 1 | kilogram |  | GLO | production | (CF3SO2)2NNa
CF3SO2NNaSiMe3 production, for LiS battery | 0.82 | kilogram |  | GLO | technosphere | CF3SO2NNaSiMe3
trifluoromethanesulphonyl fluoride (CF3SO2F) production, for LiS battery | 0.52 | kilogram |  | GLO | technosphere | trifluoromethanesulphonyl fluoride (CF3SO2F)
market for tetrahydrofuran | 0.65 | kilogram |  | GLO | technosphere | tetrahydrofuran
market for dichloromethane | 1.3 | kilogram |  | RoW | technosphere | dichloromethane
market for water, deionised | 3.1 | kilogram |  | RoW | technosphere | water, deionised
market for chemical factory, organics | 4e-10 | unit |  | GLO | technosphere | chemical factory, organics
market group for electricity, medium voltage | 0.44 | kilowatt hour |  | Europe without Switzerland | technosphere | electricity, medium voltage
market for steam, in chemical industry | 26 | kilogram |  | RoW | technosphere | steam, in chemical industry
market for spent solvent mixture | -5.4 | kilogram |  | RoW | technosphere | spent solvent mixture
market for wastewater, average | -0.38 | cubic meter |  | RoW | technosphere | wastewater, average
Water, cooling, unspecified natural origin | 0.38 | cubic meter | natural resource::in water |  | biosphere
Activity | (CF3SO2)2NH production, for LiS battery
comment | Source: Wickerts et al. (2023). Prospective Life Cycle Assessment of Lithium-Sulfur Batteries for Stationary Energy Storage. ACS Sustainable Chemistry & Engineering. https://doi.org/10.1021/acssuschemeng.3c00141
location | GLO
production amount | 1
reference product | (CF3SO2)2NH
unit | kilogram
source | Originally from Wickerts et al. (2023). Prospective Life Cycle Assessment of Lithium-Sulfur Batteries for Stationary Energy Storage. ACS Sustainable Chemistry & Engineering. Synthesis from Desmarteau, D. D., & Witz, M. (1991). N-fluoro-bis (trifluoromethanesulfonyl) imide. An improved synthesis. Journal of fluorine chemistry, 52(1), 7-12. Scaled-up production based on Piccinno, F., Hischier, R., Seeger, S., & Som, C. (2016). From laboratory to industrial scale: a scale-up framework for chemical processes in life cycle assessment studies. Journal of Cleaner Production, 135, 1085-1097.
Exchanges
name | amount | unit | location | type | reference product | comment
(CF3SO2)2NH production, for LiS battery | 1 | kilogram | GLO | production | (CF3SO2)2NH
(CF3SO2)2NNa production, for LiS battery | 1.2 | kilogram | GLO | technosphere | (CF3SO2)2NNa
market for sulfuric acid | 2.5 | kilogram | RoW | technosphere | sulfuric acid
market for chemical factory, organics | 4e-10 | unit | GLO | technosphere | chemical factory, organics
market for steam, in chemical industry | 0.12 | kilogram | RoW | technosphere | steam, in chemical industry
market for wastewater, average | 0.0027 | cubic meter | RoW | technosphere | wastewater, average | Multiplied by 10e-3 to convert from kg to cubic meter
Activity | LiTFSi, (CF3SO2)2NLi, production, for LiS battery
comment | this is LiTFSI. Source: Wickerts et al. (2023). Prospective Life Cycle Assessment of Lithium-Sulfur Batteries for Stationary Energy Storage. ACS Sustainable Chemistry & Engineering. https://doi.org/10.1021/acssuschemeng.3c00141
location | GLO
production amount | 1
reference product | LiTFSi, (CF3SO2)2NLi
unit | kilogram
source | Originally from Wickerts et al. (2023). Prospective Life Cycle Assessment of Lithium-Sulfur Batteries for Stationary Energy Storage. ACS Sustainable Chemistry & Engineering. Synthesis from Desmarteau, D. D., & Witz, M. (1991). N-fluoro-bis (trifluoromethanesulfonyl) imide. An improved synthesis. Journal of fluorine chemistry, 52(1), 7-12. Scaled-up production based on Piccinno, F., Hischier, R., Seeger, S., & Som, C. (2016). From laboratory to industrial scale: a scale-up framework for chemical processes in life cycle assessment studies. Journal of Cleaner Production, 135, 1085-1097.
Exchanges
name | amount | unit | categories | location | type | reference product | comment
LiTFSi, (CF3SO2)2NLi, production, for LiS battery | 1 | kilogram |  | GLO | production | LiTFSi, (CF3SO2)2NLi
(CF3SO2)2NH production, for LiS battery | 1.5 | kilogram |  | GLO | technosphere | (CF3SO2)2NH
market for lithium carbonate, battery grade | 0.27 | kilogram |  | GLO | technosphere | lithium carbonate, battery grade | Changed to generic market to make it compatible with metals work
market for water, deionised | 15 | kilogram |  | RoW | technosphere | water, deionised
market for chemical factory, organics | 4e-10 | unit |  | GLO | technosphere | chemical factory, organics
market group for electricity, medium voltage | 5.5 | kilowatt hour |  | Europe without Switzerland | technosphere | electricity, medium voltage
market for steam, in chemical industry | 2.4 | kilogram |  | RoW | technosphere | steam, in chemical industry
market for wastewater, average | 0.016 | cubic meter |  | RoW | technosphere | wastewater, average
Carbon dioxide, fossil | 0.077 | kilogram | air |  | biosphere
Activity | DOL production, for LiS battery
comment | Source: Wickerts et al. (2023). Prospective Life Cycle Assessment of Lithium-Sulfur Batteries for Stationary Energy Storage. ACS Sustainable Chemistry & Engineering. https://doi.org/10.1021/acssuschemeng.3c00141
location | GLO
production amount | 1
reference product | DOL
unit | kilogram
source | Originally from Wickerts et al. (2023). Prospective Life Cycle Assessment of Lithium-Sulfur Batteries for Stationary Energy Storage. ACS Sustainable Chemistry & Engineering.. Based on Deng et al. (2017). Life cycle assessment of lithium sulfur battery for electric vehicles. Journal of Power Sources, 343, 284-295.
Exchanges
name | amount | unit | categories | location | type | reference product
DOL production, for LiS battery | 1 | kilogram |  | GLO | production | DOL
market for ethylene glycol | 0.874 | kilogram |  | GLO | technosphere | ethylene glycol
market for formaldehyde | 0.423 | kilogram |  | RoW | technosphere | formaldehyde
market for steam, in chemical industry | 5.1 | kilogram |  | RoW | technosphere | steam, in chemical industry
market group for tap water | 0.72 | kilogram |  | GLO | technosphere | tap water
market for chemical factory, organics | 4e-10 | unit |  | GLO | technosphere | chemical factory, organics
market group for electricity, medium voltage | 0.242 | kilowatt hour |  | Europe without Switzerland | technosphere | electricity, medium voltage
market for spent solvent mixture | -1.02 | kilogram |  | RoW | technosphere | spent solvent mixture
Activity | LiNO3 production, for LiS battery
comment | Source: Wickerts et al. (2023). Prospective Life Cycle Assessment of Lithium-Sulfur Batteries for Stationary Energy Storage. ACS Sustainable Chemistry & Engineering. https://doi.org/10.1021/acssuschemeng.3c00141
location | GLO
production amount | 1
reference product | LiNO3
unit | kilogram
source | Originally from Wickerts et al. (2023). Prospective Life Cycle Assessment of Lithium-Sulfur Batteries for Stationary Energy Storage. ACS Sustainable Chemistry & Engineering. Based on Deng et al. (2017). Life cycle assessment of lithium sulfur battery for electric vehicles. Journal of Power Sources, 343, 284-295.
Exchanges
name | amount | unit | categories | location | type | reference product | comment
LiNO3 production, for LiS battery | 1 | kilogram |  | GLO | production | LiNO3
market for chemical factory, organics | 4e-10 | unit |  | GLO | technosphere | chemical factory, organics
market group for electricity, medium voltage | 0.25 | kilowatt hour |  | Europe without Switzerland | technosphere | electricity, medium voltage
market for lithium carbonate, battery grade | 0.48 | kilogram |  | GLO | technosphere | lithium carbonate, battery grade | Changed to generic market to make it compatible with metals work
market for lithium hydroxide | 0.033 | kilogram |  | GLO | technosphere | lithium hydroxide
market for nitric acid, without water, in 50% solution state | 0.91 | kilogram |  | RoW | technosphere | nitric acid, without water, in 50% solution state
market for steam, in chemical industry | 0.7 | kilogram |  | RoW | technosphere | steam, in chemical industry
market group for tap water | 0.91 | kilogram |  | GLO | technosphere | tap water
market for wastewater, average | -0.001 | cubic meter |  | RoW | technosphere | wastewater, average
Carbon dioxide, fossil | 0.3 | kilogram | air |  | biosphere
Activity | Pluronic P123 production, for LiS battery
comment | Source: Wickerts et al. (2023). Prospective Life Cycle Assessment of Lithium-Sulfur Batteries for Stationary Energy Storage. ACS Sustainable Chemistry & Engineering. https://doi.org/10.1021/acssuschemeng.3c00141
location | GLO
production amount | 1
reference product | Pluronic P123
unit | kilogram
source | Originally from Wickerts et al. (2023). Prospective Life Cycle Assessment of Lithium-Sulfur Batteries for Stationary Energy Storage. ACS Sustainable Chemistry & Engineering. General polymerization reaction from Moulijn et al. (2013), reaction temperature from Noshay and McGrath (1977), upscaling based on Piccinno et al. (2016)
Exchanges
name | amount | unit | location | type | reference product | Comment
Pluronic P123 production, for LiS battery | 1 | kilogram | GLO | production | Pluronic P123
market for ethylene oxide | 0.32 | kilogram | RoW | technosphere | ethylene oxide
market for propylene oxide, liquid | 0.74 | kilogram | RoW | technosphere | propylene oxide, liquid | Reference product was corrected
market for chemical factory, organics | 4e-10 | unit | GLO | technosphere | chemical factory, organics
market group for electricity, medium voltage | 2.1e-07 | kilowatt hour | Europe without Switzerland | technosphere | electricity, medium voltage
market for steam, in chemical industry | 0.11 | kilogram | RoW | technosphere | steam, in chemical industry
market for spent solvent mixture | 0.06 | kilogram | RoW | technosphere | spent solvent mixture
Activity | SBA-15 production, for LiS battery
comment | Source: Wickerts et al. (2023). Prospective Life Cycle Assessment of Lithium-Sulfur Batteries for Stationary Energy Storage. ACS Sustainable Chemistry & Engineering. https://doi.org/10.1021/acssuschemeng.3c00141
location | GLO
production amount | 1
reference product | SBA-15
unit | kilogram
source | Originally from Wickerts et al. (2023). Prospective Life Cycle Assessment of Lithium-Sulfur Batteries for Stationary Energy Storage. ACS Sustainable Chemistry & Engineering. Synthesis from Jun et al., upscaling based on Piccinno et al. (2016)
Exchanges
name | amount | unit | categories | location | type | reference product
SBA-15 production, for LiS battery | 1 | kilogram |  | GLO | production | SBA-15
Pluronic P123 production, for LiS battery | 0.52 | kilogram |  | GLO | technosphere | Pluronic P123
market for tetraethyl orthosilicate | 1.1 | kilogram |  | GLO | technosphere | tetraethyl orthosilicate
market for water, deionised | 18 | kilogram |  | RoW | technosphere | water, deionised
market for hydrochloric acid, without water, in 30% solution state | 1.1 | kilogram |  | RoW | technosphere | hydrochloric acid, without water, in 30% solution state
market for chemical factory, organics | 4e-10 | unit |  | GLO | technosphere | chemical factory, organics
market group for electricity, medium voltage | 17 | kilowatt hour |  | Europe without Switzerland | technosphere | electricity, medium voltage
Activity | CMK-3 production, for LiS battery
comment | Source: Wickerts et al. (2023). Prospective Life Cycle Assessment of Lithium-Sulfur Batteries for Stationary Energy Storage. ACS Sustainable Chemistry & Engineering. https://doi.org/10.1021/acssuschemeng.3c00141
location | GLO
production amount | 1
reference product | CMK-3
unit | kilogram
source | Originally from Wickerts et al. (2023). Prospective Life Cycle Assessment of Lithium-Sulfur Batteries for Stationary Energy Storage. ACS Sustainable Chemistry & Engineering. Synthesis from Jun et al., upscaling based on Piccinno et al. (2016)
Exchanges
name | amount | unit | categories | location | type | reference product
CMK-3 production, for LiS battery | 1 | kilogram |  | GLO | production | CMK-3
SBA-15 production, for LiS battery | 1 | kilogram |  | GLO | technosphere | SBA-15
market for sugar, from sugar beet | 2.1 | kilogram |  | GLO | technosphere | sugar, from sugar beet
market for sulfuric acid | 0.23 | kilogram |  | RoW | technosphere | sulfuric acid
market for hydrogen fluoride | 1 | kilogram |  | RoW | technosphere | hydrogen fluoride
market for water, deionised | 10 | kilogram |  | RoW | technosphere | water, deionised
market for chemical factory, organics | 4e-10 | unit |  | GLO | technosphere | chemical factory, organics
market group for electricity, medium voltage | 24 | kilowatt hour |  | Europe without Switzerland | technosphere | electricity, medium voltage
Activity | lithium foil production, for LiS battery
comment | Source: Wickerts et al. (2023). Prospective Life Cycle Assessment of Lithium-Sulfur Batteries for Stationary Energy Storage. ACS Sustainable Chemistry & Engineering. https://doi.org/10.1021/acssuschemeng.3c00141
location | GLO
production amount | 1
reference product | lithium foil
unit | kilogram
source | Originally from Wickerts et al. (2023). Prospective Life Cycle Assessment of Lithium-Sulfur Batteries for Stationary Energy Storage. ACS Sustainable Chemistry & Engineering. Based on data and descriptions from Deng et al. (2017), Chordia et al. (2021), Heimes et al. (2018) and Schnell et al. (2018)
Exchanges
name | amount | unit | categories | location | type | reference product | Comment
lithium foil production, for LiS battery | 1 | kilogram |  | GLO | production | lithium foil
market for cooling energy | 4.2 | megajoule |  | GLO | technosphere | cooling energy
sheet rolling, aluminium | 4.95 | kilogram |  | RoW | technosphere | sheet rolling, aluminium | note that this process is adjusted to have a lithium input instead of a aluminium input
market group for electricity, medium voltage | 2.1 | kilowatt hour |  | Europe without Switzerland | technosphere | electricity, medium voltage
market for heat, district or industrial, natural gas | 5 | megajoule |  | RoW | technosphere | heat, district or industrial, natural gas
electrolysis of lithium chloride | 1 | kilogram |  | GLO | technosphere | lithium
Activity | separator production, for LiS battery
comment | Source: Wickerts et al. (2023). Prospective Life Cycle Assessment of Lithium-Sulfur Batteries for Stationary Energy Storage. ACS Sustainable Chemistry & Engineering. https://doi.org/10.1021/acssuschemeng.3c00141
location | GLO
production amount | 1
reference product | separator
unit | kilogram
source | Originally from Wickerts et al. (2023). Prospective Life Cycle Assessment of Lithium-Sulfur Batteries for Stationary Energy Storage. ACS Sustainable Chemistry & Engineering. Based on Li et al. (2014)
Exchanges
name | amount | unit | categories | location | type | reference product
separator production, for LiS battery | 1 | kilogram |  | GLO | production | separator
market for acetone, liquid | 0.14 | kilogram |  | RoW | technosphere | acetone, liquid
market for fleece, polyethylene | 0.12 | kilogram |  | GLO | technosphere | fleece, polyethylene
market for hexafluoroethane | 0.026 | kilogram |  | GLO | technosphere | hexafluoroethane
market for phthalic anhydride | 0.29 | kilogram |  | GLO | technosphere | phthalic anhydride
market for polypropylene, granulate | 1 | kilogram |  | GLO | technosphere | polypropylene, granulate
market for polyvinylfluoride | 0.19 | kilogram |  | GLO | technosphere | polyvinylfluoride
market for silica sand | 0.22 | kilogram |  | GLO | technosphere | silica sand
market for polyethylene, low density, granulate | 0.39 | kilogram |  | GLO | technosphere | polyethylene, low density, granulate
market for chemical factory, organics | 4e-10 | unit |  | GLO | technosphere | chemical factory, organics
market group for electricity, medium voltage | 0.058 | kilowatt hour |  | Europe without Switzerland | technosphere | electricity, medium voltage
heat production, natural gas, at industrial furnace >100kW | 0.19 | megajoule |  | RoW | technosphere | heat, district or industrial, natural gas
market for spent solvent mixture | -1.4 | kilogram |  | RoW | technosphere | spent solvent mixture
Activity | aluminium foil production, for LiS battery
comment | Source: Wickerts et al. (2023). Prospective Life Cycle Assessment of Lithium-Sulfur Batteries for Stationary Energy Storage. ACS Sustainable Chemistry & Engineering. https://doi.org/10.1021/acssuschemeng.3c00141
location | GLO
production amount | 1
reference product | aluminium foil
unit | kilogram
source | Originally from Wickerts et al. (2023). Prospective Life Cycle Assessment of Lithium-Sulfur Batteries for Stationary Energy Storage. ACS Sustainable Chemistry & Engineering.. Obtained from Chordia et al. (2021)
Exchanges
name | amount | unit | categories | location | type | reference product
aluminium foil production, for LiS battery | 1 | kilogram |  | GLO | production | aluminium foil
market for aluminium, wrought alloy | 1 | kilogram |  | GLO | technosphere | aluminium, wrought alloy
market for sheet rolling, aluminium | 1 | kilogram |  | GLO | technosphere | sheet rolling, aluminium
Activity | cathode production, for LiS battery
comment | Source: Wickerts et al. (2023). Prospective Life Cycle Assessment of Lithium-Sulfur Batteries for Stationary Energy Storage. ACS Sustainable Chemistry & Engineering. https://doi.org/10.1021/acssuschemeng.3c00141
location | GLO
production amount | 1
reference product | cathode
unit | kilogram
source | Originally from Wickerts et al. (2023). Prospective Life Cycle Assessment of Lithium-Sulfur Batteries for Stationary Energy Storage. ACS Sustainable Chemistry & Engineering. Based on Arvidsson et al. (2018) and Kolosnitsyn and Karaseva (2015)
Exchanges
name | amount | unit | categories | location | type | reference product
cathode production, for LiS battery | 1 | kilogram |  | GLO | production | cathode
market for sulfur | 0.68 | kilogram |  | GLO | technosphere | sulfur
market for polyvinylfluoride | 0.102 | kilogram |  | GLO | technosphere | polyvinylfluoride
market for acetonitrile | 0.063 | kilogram |  | GLO | technosphere | acetonitrile
aluminium foil production, for LiS battery | 0.116 | kilogram |  | GLO | technosphere | aluminium foil
CMK-3 production, for LiS battery | 0.102 | kilogram |  | GLO | technosphere | CMK-3
market group for electricity, medium voltage | 6.29 | kilowatt hour |  | Europe without Switzerland | technosphere | electricity, medium voltage | Multiplied by 10e3 as reference unit was changed from grams to kg
market for heat, district or industrial, natural gas | 0.49 | megajoule |  | RoW | technosphere | heat, district or industrial, natural gas | Multiplied by 10e3 as reference unit was changed from grams to kg
market for cooling energy | 16.4 | megajoule |  | GLO | technosphere | cooling energy | Multiplied by 10e3 as reference unit was changed from grams to kg
market for spent solvent mixture | -0.063 | kilogram |  | RoW | technosphere | spent solvent mixture
Activity | electrolyte mixing and feeding, for LiS battery
comment | Source: Wickerts et al. (2023). Prospective Life Cycle Assessment of Lithium-Sulfur Batteries for Stationary Energy Storage. ACS Sustainable Chemistry & Engineering. https://doi.org/10.1021/acssuschemeng.3c00141
location | GLO
production amount | 1
reference product | electrolyte
unit | kilogram
source | Originally from Wickerts et al. (2023). Prospective Life Cycle Assessment of Lithium-Sulfur Batteries for Stationary Energy Storage. ACS Sustainable Chemistry & Engineering. Based on Chordia et al. (2021)
Exchanges
name | amount | unit | categories | location | type | reference product | comment
electrolyte mixing and feeding, for LiS battery | 1 | kilogram |  | GLO | production | electrolyte
LiTFSi, (CF3SO2)2NLi, production, for LiS battery | 0.28 | kilogram |  | GLO | technosphere | LiTFSi, (CF3SO2)2NLi
DOL production, for LiS battery | 0.32 | kilogram |  | GLO | technosphere | DOL
LiNO3 production, for LiS battery | 0.018 | kilogram |  | GLO | technosphere | LiNO3
ethylene glycol dimethyl ether production | 0.39 | kilogram |  | RoW | technosphere | ethylene glycol dimethyl ether
market for nitrogen, liquid | 1.6 | kilogram |  | RoW | technosphere | nitrogen, liquid
market group for electricity, medium voltage | 0.0247 | kilowatt hour |  | Europe without Switzerland | technosphere | electricity, medium voltage | Multiplied by 10e3 as reference unit was changed from grams to kg
market for heat, district or industrial, natural gas | 0.42 | megajoule |  | RoW | technosphere | heat, district or industrial, natural gas | Multiplied by 10e3 as reference unit was changed from grams to kg
market for cooling energy | 0.36 | megajoule |  | GLO | technosphere | cooling energy | Multiplied by 10e3 as reference unit was changed from grams to kg
Activity | battery pouch production, for LiS battery
comment | Source: Wickerts et al. (2023). Prospective Life Cycle Assessment of Lithium-Sulfur Batteries for Stationary Energy Storage. ACS Sustainable Chemistry & Engineering. https://doi.org/10.1021/acssuschemeng.3c00141
location | GLO
production amount | 1
reference product | battery pouch
unit | kilogram
source | Originally from Wickerts et al. (2023). Prospective Life Cycle Assessment of Lithium-Sulfur Batteries for Stationary Energy Storage. ACS Sustainable Chemistry & Engineering. Based on Ellingsen et al. (2014)
Exchanges
name | amount | unit | categories | location | type | reference product
battery pouch production, for LiS battery | 1 | kilogram |  | GLO | production | battery pouch
market for aluminium scrap, new | 0.55 | kilogram |  | RoW | technosphere | aluminium scrap, new
market for aluminium, primary, ingot | 0.129 | kilogram |  | RoW | technosphere | aluminium, primary, ingot
market for polyethylene terephthalate, granulate, amorphous | 0.137 | kilogram |  | GLO | technosphere | polyethylene terephthalate, granulate, amorphous
market for polypropylene, granulate | 0.206 | kilogram |  | GLO | technosphere | polypropylene, granulate
market for sheet rolling, aluminium | 0.667 | kilogram |  | GLO | technosphere | sheet rolling, aluminium
Activity | positive tab production, for LiS battery
comment | Source: Wickerts et al. (2023). Prospective Life Cycle Assessment of Lithium-Sulfur Batteries for Stationary Energy Storage. ACS Sustainable Chemistry & Engineering. https://doi.org/10.1021/acssuschemeng.3c00141
location | GLO
production amount | 1
reference product | positive tab
unit | kilogram
source | Originally from Wickerts et al. (2023). Prospective Life Cycle Assessment of Lithium-Sulfur Batteries for Stationary Energy Storage. ACS Sustainable Chemistry & Engineering. Based on Ellingsen et al. (2014)
Exchanges
name | amount | unit | categories | location | type | reference product | comment
positive tab production, for LiS battery | 1 | kilogram |  | GLO | production | positive tab
market for aluminium, primary, ingot | 1 | kilogram |  | RoW | technosphere | aluminium, primary, ingot
market for sheet rolling, aluminium | 1 | kilogram |  | GLO | technosphere | sheet rolling, aluminium | Location changed from RoW to GLO
market for aluminium casting facility | 1.5e-10 | unit |  | GLO | technosphere | aluminium casting facility
Activity | negative tab production, for LiS battery
comment | Source: Wickerts et al. (2023). Prospective Life Cycle Assessment of Lithium-Sulfur Batteries for Stationary Energy Storage. ACS Sustainable Chemistry & Engineering. https://doi.org/10.1021/acssuschemeng.3c00141
location | GLO
production amount | 1
reference product | negative tab
unit | kilogram
source
Exchanges
name | amount | unit | categories | location | type | reference product
negative tab production, for LiS battery | 1 | kilogram |  | GLO | production | negative tab
market for copper, cathode | 1 | kilogram |  | GLO | technosphere | copper, cathode
market for sheet rolling, copper | 1 | kilogram |  | GLO | technosphere | sheet rolling, copper
market for metal working, average for copper product manufacturing | 4.6e-10 | kilogram |  | GLO | technosphere | metal working, average for copper product manufacturing
Activity | battery cell assembly, for LiS battery
comment | A cell weight of 46 g is modeled, due to the slight difference in cell weight of the different cell compositions. The number of formed cells required to provide the function depends on the specific energy density. Consequently, fewer cells are required in the technical performance and combined scenarios because of the higher specific energy density considered in those scenarios. SI. S3.6.6
location | GLO
production amount | 1
reference product | assembled battery cell
unit | kilogram
source | Originally from Wickerts et al. (2023). Prospective Life Cycle Assessment of Lithium-Sulfur Batteries for Stationary Energy Storage. ACS Sustainable Chemistry & Engineering. Adapted from Chordia et al. (2021)
Exchanges
name | amount | unit | categories | location | type | reference product | comment
battery cell assembly, for LiS battery | 1 | kilogram |  | GLO | production | assembled battery cell
lithium foil production, for LiS battery | 0.16087 | kilogram |  | GLO | technosphere | lithium foil | Multiplied by 10e-3 to convert from gram to kg. Then multiplied by (1/0.046) to convert from unit of cell to kg of cell
separator production, for LiS battery | 0.1 | kilogram |  | GLO | technosphere | separator | Multiplied by 10e-3 to convert from gram to kg
cathode production, for LiS battery | 0.23913 | kilogram |  | GLO | technosphere | cathode | Multiplied by 10e-3 to convert from gram to kg
electrolyte mixing and feeding, for LiS battery | 0.43478 | kilogram |  | GLO | technosphere | electrolyte | Multiplied by 10e-3 to convert from gram to kg
battery pouch production, for LiS battery | 0.0028261 | kilogram |  | GLO | technosphere | battery pouch | Multiplied by 10e-3 to convert from gram to kg
negative tab production, for LiS battery | 0.0026087 | kilogram |  | GLO | technosphere | negative tab | Multiplied by 10e-3 to convert from gram to kg
positive tab production, for LiS battery | 0.0015 | kilogram |  | GLO | technosphere | positive tab | Multiplied by 10e-3 to convert from gram to kg
market for water, deionised | 0.67391 | kilogram |  | RoW | technosphere | water, deionised | Multiplied by 10e-3 to convert from gram to kg
market group for electricity, medium voltage | 1 | kilowatt hour |  | Europe without Switzerland | technosphere | electricity, medium voltage
market for wastewater, average | -0.67391 | cubic meter |  | RoW | technosphere | wastewater, average | Multiplied by 10e-3 to convert from kg to cubic meter
Activity | battery cell production, LiS
comment | Note that the factory construction and operation is included in this activity, and not in the "1 kWh storage capacity" as it is in the supporting information.
location | GLO
production amount | 1
reference product | battery cell, LiS
unit | kilogram
source | Originally from Wickerts et al. (2023). Prospective Life Cycle Assessment of Lithium-Sulfur Batteries for Stationary Energy Storage. ACS Sustainable Chemistry & Engineering. Based on Chordia et al. (2021)
Exchanges
name | amount | unit | location | type | reference product | comment
battery cell production, LiS | 1 | kilogram | GLO | production | battery cell, LiS
battery cell assembly, for LiS battery | 1 | kilogram | GLO | technosphere | assembled battery cell
market group for electricity, medium voltage | 4.8913 | kilowatt hour | Europe without Switzerland | technosphere | electricity, medium voltage
factory construction and operation, for LiS battery | 2.5e-07 | unit | GLO | technosphere | operating battery factory
Activity | factory construction and operation, for LiS battery
comment | Note that this is the updated dataset obtained from the published correction from Chordia et al. (2021) (which was not used in our published study). Source: Wickerts et al. (2023). Prospective Life Cycle Assessment of Lithium-Sulfur Batteries for Stationary Energy Storage. ACS Sustainable Chemistry & Engineering. https://doi.org/10.1021/acssuschemeng.3c00141
location | GLO
production amount | 1
reference product | operating battery factory
unit | unit
source | Originally from Wickerts et al. (2023). Prospective Life Cycle Assessment of Lithium-Sulfur Batteries for Stationary Energy Storage. ACS Sustainable Chemistry & Engineering. Obtained from Chordia et al. (2021)
Exchanges
name | amount | unit | location | type | reference product | Comment
factory construction and operation, for LiS battery | 1 | unit | GLO | production | operating battery factory
market for precious metal refinery | 0.075 | unit | GLO | technosphere | precious metal refinery
market for electronic component factory | 0.00701 | unit | GLO | technosphere | electronic component factory
market group for electricity, medium voltage | 24100000 | kilowatt hour | Europe without Switzerland | technosphere | electricity, medium voltage | Multiplied by 10e6 to convert from gwh to kwh
market for heat, district or industrial, natural gas | 48300000 | megajoule | RoW | technosphere | heat, district or industrial, natural gas | Multiplied by 10e6 to convert from TJ to MJ. Location changed from GLO to RoW
market for cooling energy | 59700000 | megajoule | GLO | technosphere | cooling energy | Multiplied by 10e6 to convert from TJ to MJ
Activity | battery module production, for LiS battery
comment | Specific energy density: 150 Wh/kg. Projected up to 500 Wh/kg in an optimistic future ¦¦ Cycle life: 1500 ¦¦ Lifetime: 225 kWh/kg.Source: Wickerts et al. (2023). Prospective Life Cycle Assessment of Lithium-Sulfur Batteries for Stationary Energy Storage. ACS Sustainable Chemistry & Engineering. https://doi.org/10.1021/acssuschemeng.3c00141
location | GLO
production amount | 1
reference product | battery, LiS module
unit | kilogram
source | Originally from Wickerts et al. (2023). Prospective Life Cycle Assessment of Lithium-Sulfur Batteries for Stationary Energy Storage. ACS Sustainable Chemistry & Engineering. Based on Ainsworth (2016), Peters and Weil (2017), Ellingsen et al. (2014)
Exchanges
name | amount | unit | categories | location | type | reference product | comment
battery module production, for LiS battery | 1 | kilogram |  | GLO | production | battery, LiS module
battery cell production, LiS | 0.75159 | kilogram |  | GLO | technosphere | battery cell, LiS | The size (41 litre) and total weight (25 kg) of a battery module, as well as the total battery cell weight in one module (19 kg), are obtained from Ainsworth
aluminium busbar production, for LiS battery | 0.011013 | kilogram |  | GLO | technosphere | aluminium busbar
bimetallic busbar production, for LiS battery | 0.023748 | kilogram |  | GLO | technosphere | bimetallic busbar
copper busbar production, for LiS battery | 0.0034039 | kilogram |  | GLO | technosphere | copper busbar
market for polypropylene, granulate | 0.11013 | kilogram |  | GLO | technosphere | polypropylene, granulate
market for steel, low-alloyed | 0.10012 | kilogram |  | GLO | technosphere | steel, low-alloyed
market for injection moulding | 0.11013 | kilogram |  | GLO | technosphere | injection moulding
market for metal working, average for steel product manufacturing | 0.10012 | kilogram |  | GLO | technosphere | metal working, average for steel product manufacturing
Activity | aluminium busbar production, for LiS battery
comment | Source: Wickerts et al. (2023). Prospective Life Cycle Assessment of Lithium-Sulfur Batteries for Stationary Energy Storage. ACS Sustainable Chemistry & Engineering. https://doi.org/10.1021/acssuschemeng.3c00141
location | GLO
production amount | 1
reference product | aluminium busbar
unit | kilogram
source | Originally from Wickerts et al. (2023). Prospective Life Cycle Assessment of Lithium-Sulfur Batteries for Stationary Energy Storage. ACS Sustainable Chemistry & Engineering. Obtained from Ellingsen et al. (2014)
Exchanges
name | amount | unit | categories | location | type | reference product | comment
aluminium busbar production, for LiS battery | 1 | kilogram |  | GLO | production | aluminium busbar
market for acrylonitrile-butadiene-styrene copolymer | 0.091 | kilogram |  | GLO | technosphere | acrylonitrile-butadiene-styrene copolymer
market for aluminium casting facility | 1.4e-10 | unit |  | GLO | technosphere | aluminium casting facility
market for aluminium, cast alloy | 0.91 | kilogram |  | GLO | technosphere | aluminium, cast alloy
market for injection moulding | 0.091 | kilogram |  | GLO | technosphere | injection moulding
metal working, average for aluminium product manufacturing | 0.91 | kilogram |  | RoW | technosphere | metal working, average for aluminium product manufacturing
market for plastic processing factory | 6.7e-11 | unit |  | GLO | technosphere | plastic processing factory | Reference product changed to match EI
Activity | bimetallic busbar production, for LiS battery
comment | Source: Wickerts et al. (2023). Prospective Life Cycle Assessment of Lithium-Sulfur Batteries for Stationary Energy Storage. ACS Sustainable Chemistry & Engineering. https://doi.org/10.1021/acssuschemeng.3c00141
location | GLO
production amount | 1
reference product | bimetallic busbar
unit | kilogram
source | Originally from Wickerts et al. (2023). Prospective Life Cycle Assessment of Lithium-Sulfur Batteries for Stationary Energy Storage. ACS Sustainable Chemistry & Engineering. Obtained from Ellingsen et al. (2014)
Exchanges
name | amount | unit | location | type | reference product
bimetallic busbar production, for LiS battery | 1 | kilogram | GLO | production | bimetallic busbar
market for acrylonitrile-butadiene-styrene copolymer | 0.17 | kilogram | GLO | technosphere | acrylonitrile-butadiene-styrene copolymer
market for aluminium, cast alloy | 0.25 | kilogram | GLO | technosphere | aluminium, cast alloy
market for copper scrap, sorted, pressed | 0.086 | kilogram | GLO | technosphere | copper scrap, sorted, pressed
market for copper, cathode | 0.49 | kilogram | GLO | technosphere | copper, cathode
market for injection moulding | 0.17 | kilogram | GLO | technosphere | injection moulding
market for metal working factory | 3.8e-10 | unit | GLO | technosphere | metal working factory
market for metal working, average for aluminium product manufacturing | 0.25 | kilogram | GLO | technosphere | metal working, average for aluminium product manufacturing
market for metal working, average for copper product manufacturing | 0.57 | kilogram | GLO | technosphere | metal working, average for copper product manufacturing
market for plastic processing factory | 1.3e-10 | unit | GLO | technosphere | plastic processing factory
Activity | copper busbar production, for LiS battery
comment | Source: Wickerts et al. (2023). Prospective Life Cycle Assessment of Lithium-Sulfur Batteries for Stationary Energy Storage. ACS Sustainable Chemistry & Engineering. https://doi.org/10.1021/acssuschemeng.3c00141
location | GLO
production amount | 1
reference product | copper busbar
unit | kilogram
source | Originally from Wickerts et al. (2023). Prospective Life Cycle Assessment of Lithium-Sulfur Batteries for Stationary Energy Storage. ACS Sustainable Chemistry & Engineering. Obtained from Ellingsen et al. (2014)
Exchanges
name | amount | unit | location | type | reference product
copper busbar production, for LiS battery | 1 | kilogram | GLO | production | copper busbar
market for acrylonitrile-butadiene-styrene copolymer | 0.031 | kilogram | GLO | technosphere | acrylonitrile-butadiene-styrene copolymer
market for copper, cathode | 0.82 | kilogram | GLO | technosphere | copper, cathode
market for injection moulding | 0.031 | kilogram | GLO | technosphere | injection moulding
market for copper scrap, sorted, pressed | 0.15 | kilogram | GLO | technosphere | copper scrap, sorted, pressed
market for metal working factory | 4.4e-10 | unit | GLO | technosphere | metal working factory
market for metal working, average for copper product manufacturing | 0.97 | kilogram | GLO | technosphere | metal working, average for copper product manufacturing
market for plastic processing factory | 2.3e-11 | unit | GLO | technosphere | plastic processing factory
Activity | BMS production, for LiS battery
comment | This activity is aggregated to match the requirements of one battery rack, as it is modelled in the lithium-sulfur study. This includes both the BMS on a module level as well as on the rack level. BMS=battery management system. PCB=printed circut board. Source: Wickerts et al. (2023). Prospective Life Cycle Assessment of Lithium-Sulfur Batteries for Stationary Energy Storage. ACS Sustainable Chemistry & Engineering. https://doi.org/10.1021/acssuschemeng.3c00141
location | GLO
production amount | 1
reference product | BMS
unit | unit
source | Originally from Wickerts et al. (2023). Prospective Life Cycle Assessment of Lithium-Sulfur Batteries for Stationary Energy Storage. ACS Sustainable Chemistry & Engineering. Production of the BMS components is based on Nordelöf and Alatalo (2018), and Ellingsen et al. (2014)
Exchanges
name | amount | unit | categories | location | type | reference product
BMS production, for LiS battery | 1 | unit |  | GLO | production | BMS
market for acrylonitrile-butadiene-styrene copolymer | 0.0009 | kilogram |  | GLO | technosphere | acrylonitrile-butadiene-styrene copolymer
printed circuit board assembly, for LiS battery | 0.152 | square meter |  | GLO | technosphere | BMS board, assembled, w/o external connector
market for brass | 0.026 | kilogram |  | RoW | technosphere | brass
market for casting, brass | 0.03 | kilogram |  | GLO | technosphere | casting, brass
market for electronic component factory | 8.99e-08 | unit |  | GLO | technosphere | electronic component factory
high voltage system production, for LiS battery | 2.8 | kilogram |  | GLO | technosphere | high voltage system
IBIS fasteners production, for LiS battery | 0.028 | kilogram |  | GLO | technosphere | IBIS fasteners
market for injection moulding | 0.04 | kilogram |  | GLO | technosphere | injection moulding
selective soldering for mounting larger external connector on BMS board, for LiS battery | 0.0677 | square meter |  | GLO | technosphere | logic board, assembled, with external connector
low voltage system production, for LiS battery | 1.2 | kilogram |  | GLO | technosphere | low voltage system
market for metal working, average for steel product manufacturing | 3.8 | kilogram |  | GLO | technosphere | metal working, average for steel product manufacturing
market for nylon 6 | 0.0085 | kilogram |  | RoW | technosphere | nylon 6
market for polyethylene terephthalate, granulate, amorphous | 0.031 | kilogram |  | GLO | technosphere | polyethylene terephthalate, granulate, amorphous
market for steel, low-alloyed | 3.8 | kilogram |  | GLO | technosphere | steel, low-alloyed
Activity | board components and panel input to logic board, for LiS battery
comment | Source: Wickerts et al. (2023). Prospective Life Cycle Assessment of Lithium-Sulfur Batteries for Stationary Energy Storage. ACS Sustainable Chemistry & Engineering. https://doi.org/10.1021/acssuschemeng.3c00141
location | GLO
production amount | 1
reference product | BMS board and devices, unassembled
unit | square meter
source | Originally from Wickerts et al. (2023). Prospective Life Cycle Assessment of Lithium-Sulfur Batteries for Stationary Energy Storage. ACS Sustainable Chemistry & Engineering. Obtained from first author of Nordelöf and Alatalo (2018), Nordelöf et al. (2019) and Nordelöf (2019)
Exchanges
name | amount | unit | categories | location | type | reference product | comment
Board components and panel input to logic board, for LiS battery | 1 | square meter |  | GLO | production | BMS board and devices, unassembled
market for capacitor, electrolyte type, < 2cm height | 0.54857 | kilogram |  | GLO | technosphere | capacitor, electrolyte type, < 2cm height | Multiplied by 10e- to convert from gram to kg
market for capacitor, for surface-mounting | 0.28143 | kilogram |  | GLO | technosphere | capacitor, for surface-mounting | Multiplied by 10e- to convert from gram to kg
market for diode, glass-, for surface-mounting | 0.08 | kilogram |  | GLO | technosphere | diode, glass-, for surface-mounting | Multiplied by 10e- to convert from gram to kg
market for electric connector, wire clamp | 0.71143 | kilogram |  | GLO | technosphere | electric connector, wire clamp | Multiplied by 10e- to convert from gram to kg
market for inductor, low value multilayer chip | 0.0028571 | kilogram |  | GLO | technosphere | inductor, low value multilayer chip | Multiplied by 10e- to convert from gram to kg
market for inductor, miniature radio frequency chip | 0.051429 | kilogram |  | GLO | technosphere | inductor, miniature radio frequency chip | Multiplied by 10e- to convert from gram to kg
market for inductor, ring core choke type | 0.84429 | kilogram |  | GLO | technosphere | inductor, ring core choke type | Multiplied by 10e- to convert from gram to kg
market for integrated circuit, logic type | 0.96286 | kilogram |  | GLO | technosphere | integrated circuit, logic type | Multiplied by 10e- to convert from gram to kg
market for integrated circuit, memory type | 0.0057143 | kilogram |  | GLO | technosphere | integrated circuit, memory type | Multiplied by 10e- to convert from gram to kg
market for light emitting diode | 0.0014286 | kilogram |  | GLO | technosphere | light emitting diode | Multiplied by 10e- to convert from gram to kg
market for mounting, surface mount technology, Pb-free solder | 1.004 | square meter |  | GLO | technosphere | mounting, surface mount technology, Pb-free solder | Activity name and product changed to match EI
market for resistor, surface-mounted | 0.044286 | kilogram |  | GLO | technosphere | resistor, surface-mounted | Multiplied by 10e- to convert from gram to kg
market for switch, toggle type | 0.044286 | kilogram |  | GLO | technosphere | switch, toggle type | Multiplied by 10e- to convert from gram to kg
market for transistor, surface-mounted | 0.08 | kilogram |  | GLO | technosphere | transistor, surface-mounted | Multiplied by 10e- to convert from gram to kg
Activity | printed circuit board assembly, for LiS battery
comment | Source: Wickerts et al. (2023). Prospective Life Cycle Assessment of Lithium-Sulfur Batteries for Stationary Energy Storage. ACS Sustainable Chemistry & Engineering. https://doi.org/10.1021/acssuschemeng.3c00141
location | GLO
production amount | 1
reference product | BMS board, assembled, w/o external connector
unit | square meter
source | Originally from Wickerts et al. (2023). Prospective Life Cycle Assessment of Lithium-Sulfur Batteries for Stationary Energy Storage. ACS Sustainable Chemistry & Engineering. Obtained from first author of Nordelöf and Alatalo (2018), Nordelöf et al. (2019) and Nordelöf (2019)
Exchanges
name | amount | unit | categories | location | type | reference product | comment
printed circuit board assembly, for LiS battery | 1 | square meter |  | GLO | production | BMS board, assembled, w/o external connector
market for [thio]carbamate-compound | 0.07 | kilogram |  | GLO | technosphere | [thio]carbamate-compound | Multiplied by 10e- to convert from gram to kg
board components and panel input to logic board, for LiS battery | 1 | square meter |  | GLO | technosphere | BMS board and devices, unassembled
market for butyl acetate | 0.024 | kilogram |  | RoW | technosphere | butyl acetate | Multiplied by 10e- to convert from gram to kg
market for dipropylene glycol monomethyl ether | 0.065 | kilogram |  | RoW | technosphere | dipropylene glycol monomethyl ether | Multiplied by 10e- to convert from gram to kg
market group for electricity, medium voltage | 46 | kilowatt hour |  | Europe without Switzerland | technosphere | electricity, medium voltage
market for isohexane | 0.126 | kilogram |  | GLO | technosphere | isohexane | Multiplied by 10e- to convert from gram to kg
market for monoethanolamine | 0.01 | kilogram |  | GLO | technosphere | monoethanolamine | Multiplied by 10e- to convert from gram to kg
market for nitrogen, liquid | 64 | kilogram |  | RoW | technosphere | nitrogen, liquid | Location changed from GLO to RoW
market for solder, paste, Sn95.5Ag3.9Cu0.6, for electronics industry | 0.094 | kilogram |  | GLO | technosphere | solder, paste, Sn95.5Ag3.9Cu0.6, for electronics industry | Multiplied by 10e- to convert from gram to kg
market for water, deionised | 0.32 | kilogram |  | RoW | technosphere | water, deionised | Multiplied by 10e- to convert from gram to kg
market for hazardous waste, for incineration | -0.003 | kilogram |  | RoW | technosphere | hazardous waste, for incineration | Multiplied by 10e- to convert from gram to kg
market for spent solvent mixture | -0.075 | kilogram |  | RoW | technosphere | spent solvent mixture | Multiplied by 10e- to convert from gram to kg
Ethanol | 0.004 | kilogram | air |  | biosphere |  | Multiplied by 10e- to convert from gram to kg
NMVOC, non-methane volatile organic compounds | 0.155 | kilogram | air |  | biosphere |  | Multiplied by 10e- to convert from gram to kg
Activity | selective soldering for mounting larger external connector on BMS board, for LiS battery
comment | Source: Wickerts et al. (2023). Prospective Life Cycle Assessment of Lithium-Sulfur Batteries for Stationary Energy Storage. ACS Sustainable Chemistry & Engineering. https://doi.org/10.1021/acssuschemeng.3c00141
location | GLO
production amount | 1
reference product | logic board, assembled, with external connector
unit | square meter
source | Originally from Wickerts et al. (2023). Prospective Life Cycle Assessment of Lithium-Sulfur Batteries for Stationary Energy Storage. ACS Sustainable Chemistry & Engineering. Obtained from first author of Nordelöf and Alatalo (2018), Nordelöf et al. (2019) and Nordelöf (2019)
Exchanges
name | amount | unit | location | type | reference product | comment
selective soldering for mounting larger external connector on BMS board, for LiS battery | 1 | square meter | GLO | production | logic board, assembled, with external connector
market for adipic acid | 0.01 | kilogram | GLO | technosphere | adipic acid | Multiplied by 10e- to convert from gram to kg
printed circuit board assembly, for LiS battery | 1 | square meter | GLO | technosphere | BMS board, assembled, w/o external connector
market for electric connector, wire clamp | 19 | kilogram | GLO | technosphere | electric connector, wire clamp | Multiplied by 10e- to convert from gram to kg
market group for electricity, medium voltage | 72.4 | kilowatt hour | Europe without Switzerland | technosphere | electricity, medium voltage
market for nitrogen, liquid | 21 | kilogram | RoW | technosphere | nitrogen, liquid
market for solder, paste, Sn95.5Ag3.9Cu0.6, for electronics industry | 0.442 | kilogram | GLO | technosphere | solder, paste, Sn95.5Ag3.9Cu0.6, for electronics industry | Multiplied by 10e- to convert from gram to kg
market for water, deionised | 0.18 | kilogram | RoW | technosphere | water, deionised | Multiplied by 10e- to convert from gram to kg
Activity | high voltage system production, for LiS battery
comment | Source: Wickerts et al. (2023). Prospective Life Cycle Assessment of Lithium-Sulfur Batteries for Stationary Energy Storage. ACS Sustainable Chemistry & Engineering. https://doi.org/10.1021/acssuschemeng.3c00141
location | GLO
production amount | 1
reference product | high voltage system
unit | kilogram
source | Originally from Wickerts et al. (2023). Prospective Life Cycle Assessment of Lithium-Sulfur Batteries for Stationary Energy Storage. ACS Sustainable Chemistry & Engineering. Obtained from Ellingsen et al. (2014)
Exchanges
name | amount | unit | location | type | reference product
high voltage system production, for LiS battery | 1 | kilogram | GLO | production | high voltage system
market for aluminium, primary, ingot | 0.12 | kilogram | RoW | technosphere | aluminium, primary, ingot
market for cable, ribbon cable, 20-pin, with plugs | 0.45 | kilogram | GLO | technosphere | cable, ribbon cable, 20-pin, with plugs
market for copper scrap, sorted, pressed | 0.041 | kilogram | GLO | technosphere | copper scrap, sorted, pressed
market for copper, cathode | 0.23 | kilogram | GLO | technosphere | copper, cathode
market for electronic component factory | 2e-08 | unit | GLO | technosphere | electronic component factory
market for injection moulding | 0.14 | kilogram | GLO | technosphere | injection moulding
market for metal working, average for aluminium product manufacturing | 0.12 | kilogram | GLO | technosphere | metal working, average for aluminium product manufacturing
metal working, average for copper product manufacturing | 0.27 | kilogram | RoW | technosphere | metal working, average for copper product manufacturing
metal working, average for metal product manufacturing | 0.016 | kilogram | RoW | technosphere | metal working, average for metal product manufacturing
market for metal working, average for steel product manufacturing | 0.0014 | kilogram | GLO | technosphere | metal working, average for steel product manufacturing
market for nylon 6-6 | 0.044 | kilogram | RoW | technosphere | nylon 6-6
market for polyethylene terephthalate, granulate, amorphous | 0.0057 | kilogram | GLO | technosphere | polyethylene terephthalate, granulate, amorphous
market for polyphenylene sulfide | 0.032 | kilogram | GLO | technosphere | polyphenylene sulfide
market for steel, low-alloyed | 0.0014 | kilogram | GLO | technosphere | steel, low-alloyed
market for synthetic rubber | 0.0036 | kilogram | GLO | technosphere | synthetic rubber
market for tin | 0.016 | kilogram | GLO | technosphere | tin
Activity | low voltage system production, for LiS battery
comment | Source: Wickerts et al. (2023). Prospective Life Cycle Assessment of Lithium-Sulfur Batteries for Stationary Energy Storage. ACS Sustainable Chemistry & Engineering. https://doi.org/10.1021/acssuschemeng.3c00141
location | GLO
production amount | 1
reference product | low voltage system
unit | kilogram
source | Originally from Wickerts et al. (2023). Prospective Life Cycle Assessment of Lithium-Sulfur Batteries for Stationary Energy Storage. ACS Sustainable Chemistry & Engineering. Obtained from Ellingsen et al. (2014)
Exchanges
name | amount | unit | categories | location | type | reference product
low voltage system production, for LiS battery | 1 | kilogram |  | GLO | production | low voltage system
market for electronic component factory | 2e-08 | unit |  | GLO | technosphere | electronic component factory
market for electronic component, passive, unspecified | 0.97 | kilogram |  | GLO | technosphere | electronic component, passive, unspecified
market for injection moulding | 0.029 | kilogram |  | GLO | technosphere | injection moulding
market for nylon 6-6 | 0.029 | kilogram |  | RoW | technosphere | nylon 6-6
Activity | IBIS fasteners production, for LiS battery
comment | Source: Wickerts et al. (2023). Prospective Life Cycle Assessment of Lithium-Sulfur Batteries for Stationary Energy Storage. ACS Sustainable Chemistry & Engineering. https://doi.org/10.1021/acssuschemeng.3c00141
location | GLO
production amount | 1
reference product | IBIS fasteners
unit | kilogram
source | Originally from Wickerts et al. (2023). Prospective Life Cycle Assessment of Lithium-Sulfur Batteries for Stationary Energy Storage. ACS Sustainable Chemistry & Engineering. Obtained from Ellingsen et al. (2014)
Exchanges
name | amount | unit | categories | location | type | reference product
IBIS fasteners production, for LiS battery | 1 | kilogram |  | GLO | production | IBIS fasteners
market for metal working factory | 4.6e-10 | unit |  | GLO | technosphere | metal working factory
market for metal working, average for steel product manufacturing | 1 | kilogram |  | GLO | technosphere | metal working, average for steel product manufacturing
market for steel, low-alloyed | 1 | kilogram |  | GLO | technosphere | steel, low-alloyed
Activity | battery rack production, for LiS battery
comment | Source: Wickerts et al. (2023). Prospective Life Cycle Assessment of Lithium-Sulfur Batteries for Stationary Energy Storage. ACS Sustainable Chemistry & Engineering. https://doi.org/10.1021/acssuschemeng.3c00141
location | GLO
production amount | 1
reference product | battery rack
unit | unit
source | Originally from Wickerts et al. (2023). Prospective Life Cycle Assessment of Lithium-Sulfur Batteries for Stationary Energy Storage. ACS Sustainable Chemistry & Engineering. Based on data from Peters and Weil (2017), Ainsworth (2016), Ellingsen et al. (2014), Pellow et al. (2020)
Exchanges
name | amount | unit | location | type | reference product
battery rack production, for LiS battery | 1 | unit | GLO | production | battery rack
battery module production, for LiS battery | 399.536 | kilogram | GLO | technosphere | battery, LiS module
BMS production, for LiS battery | 1 | unit | GLO | technosphere | BMS
market for cable, unspecified | 1.8 | kilogram | GLO | technosphere | cable, unspecified
rack housing production, for LiS battery | 50 | kilogram | GLO | technosphere | rack housing
market for fan, for power supply unit, desktop computer | 17 | kilogram | GLO | technosphere | fan, for power supply unit, desktop computer
market for metal working factory | 2.1e-07 | unit | GLO | technosphere | metal working factory
Activity | rack housing production, for LiS battery
comment | Source: Wickerts et al. (2023). Prospective Life Cycle Assessment of Lithium-Sulfur Batteries for Stationary Energy Storage. ACS Sustainable Chemistry & Engineering. https://doi.org/10.1021/acssuschemeng.3c00141
location | GLO
production amount | 1
reference product | rack housing
unit | kilogram
source | Originally from Wickerts et al. (2023). Prospective Life Cycle Assessment of Lithium-Sulfur Batteries for Stationary Energy Storage. ACS Sustainable Chemistry & Engineering. Based on data from Peters and Weil (2017)
Exchanges
name | amount | unit | location | type | reference product
rack housing production, for LiS battery | 1 | kilogram | GLO | production | rack housing
market for metal working factory | 4.58e-10 | unit | GLO | technosphere | metal working factory
market for metal working, average for steel product manufacturing | 1 | kilogram | GLO | technosphere | metal working, average for steel product manufacturing
market for powder coat, steel | 0.055 | square meter | GLO | technosphere | powder coat, steel
market for steel, low-alloyed | 1 | kilogram | GLO | technosphere | steel, low-alloyed
Activity | fire suppression system production, for LiS battery
comment | Source: Wickerts et al. (2023). Prospective Life Cycle Assessment of Lithium-Sulfur Batteries for Stationary Energy Storage. ACS Sustainable Chemistry & Engineering. https://doi.org/10.1021/acssuschemeng.3c00141
location | GLO
production amount | 1
reference product | fire suppression system
unit | kilogram
source | Originally from Wickerts et al. (2023). Prospective Life Cycle Assessment of Lithium-Sulfur Batteries for Stationary Energy Storage. ACS Sustainable Chemistry & Engineering. Based on data from Pellow et al. (2020)
Exchanges
name | amount | unit | location | type | reference product
fire suppression system production, for LiS battery | 1 | kilogram | GLO | production | fire suppression system
market for steel, low-alloyed | 0.78 | kilogram | GLO | technosphere | steel, low-alloyed
market for carbon dioxide, liquid | 0.22 | kilogram | RoW | technosphere | carbon dioxide, liquid
Activity | installation production, for LiS battery
comment | Source: Wickerts et al. (2023). Prospective Life Cycle Assessment of Lithium-Sulfur Batteries for Stationary Energy Storage. ACS Sustainable Chemistry & Engineering. https://doi.org/10.1021/acssuschemeng.3c00141
location | GLO
production amount | 1
reference product | installation
unit | unit
source | Originally from Wickerts et al. (2023). Prospective Life Cycle Assessment of Lithium-Sulfur Batteries for Stationary Energy Storage. ACS Sustainable Chemistry & Engineering. Based on proxies from Pellow et al. (2020)
Exchanges
name | amount | unit | location | type | reference product
installation production, for LiS battery | 1 | unit | GLO | production | installation
battery rack production, for LiS battery | 40 | unit | GLO | technosphere | battery rack
battery module production, for LiS battery | 15981.44 | kilogram | GLO | technosphere | battery, LiS module
market for concrete, normal strength | 15 | cubic meter | RoW | technosphere | concrete, normal strength | Added 'strength' to match EI
fire suppression system production, for LiS battery | 480 | kilogram | GLO | technosphere | fire suppression system
market for intermodal shipping container, 40-foot | 1 | unit | GLO | technosphere | intermodal shipping container, 40-foot
market for inverter, 500kW | 1.2 | unit | GLO | technosphere | inverter, 500kW
Activity | use phase, for LiS battery
comment | This is the functional unit for the cradle-to-grave boundary. Note that we have modified "market for electricity, medium voltage". The upstream processes are provided below. See more details in the SI of the published paper. Source: Wickerts et al. (2023). Prospective Life Cycle Assessment of Lithium-Sulfur Batteries for Stationary Energy Storage. ACS Sustainable Chemistry & Engineering. https://doi.org/10.1021/acssuschemeng.3c00141
location | GLO
production amount | 1
reference product | delivered electricity to the grid
unit | kilowatt hour
source | Originally from Wickerts et al. (2023). Prospective Life Cycle Assessment of Lithium-Sulfur Batteries for Stationary Energy Storage. ACS Sustainable Chemistry & Engineering.
Exchanges
name | amount | unit | location | type | reference product | Comment
use phase, for LiS battery | 1 | kilowatt hour | GLO | production | delivered electricity to the grid
installation production, for LiS battery | 2.78e-08 | unit | GLO | technosphere | installation | Original values in SI have been corrected. Additionally, unit changed from MWh to kWh
market for electricity, medium voltage, for LiS battery | 0.313 | kilowatt hour | DE | technosphere | electricity, medium voltage | Original values in SI have been corrected
market group for electricity, medium voltage | 0.122 | kilowatt hour | Europe without Switzerland | technosphere | electricity, medium voltage | Original values in SI have been corrected
Activity | market for electricity, medium voltage, for LiS battery
comment | Source: Wickerts et al. (2023). Prospective Life Cycle Assessment of Lithium-Sulfur Batteries for Stationary Energy Storage. ACS Sustainable Chemistry & Engineering. https://doi.org/10.1021/acssuschemeng.3c00141
location | DE
production amount | 1
reference product | electricity, medium voltage
unit | kilowatt hour
source | Originally from Wickerts et al. (2023). Prospective Life Cycle Assessment of Lithium-Sulfur Batteries for Stationary Energy Storage. ACS Sustainable Chemistry & Engineering.
Exchanges
name | amount | unit | categories | location | type | reference product
market for electricity, medium voltage, for LiS battery | 1 | kilowatt hour |  | DE | production | electricity, medium voltage
electricity voltage transformation from high to medium voltage, for LiS battery | 1 | kilowatt hour |  | DE | technosphere | electricity, medium voltage
market for sulfur hexafluoride, liquid | 1.13e-07 | kilogram |  | RER | technosphere | sulfur hexafluoride, liquid
market for transmission network, electricity, medium voltage | 1.8628e-08 | kilometer |  | GLO | technosphere | transmission network, electricity, medium voltage
Sulfur hexafluoride | 1.13e-07 | kilogram | air |  | biosphere
Activity | electricity voltage transformation from high to medium voltage, for LiS battery
comment | Source: Wickerts et al. (2023). Prospective Life Cycle Assessment of Lithium-Sulfur Batteries for Stationary Energy Storage. ACS Sustainable Chemistry & Engineering. https://doi.org/10.1021/acssuschemeng.3c00141
location | DE
production amount | 1
reference product | electricity, medium voltage
unit | kilowatt hour
source | Originally from Wickerts et al. (2023). Prospective Life Cycle Assessment of Lithium-Sulfur Batteries for Stationary Energy Storage. ACS Sustainable Chemistry & Engineering.
Exchanges
name | amount | unit | categories | location | type | reference product
electricity voltage transformation from high to medium voltage, for LiS battery | 1 | kilowatt hour |  | DE | production | electricity, medium voltage
electricity production, wind, 1-3MW turbine, onshore | 1.0037 | kilowatt hour |  | DE | technosphere | electricity, high voltage
Activity | installation disassembly, for LiS battery
comment | Source: Wickerts et al. (2023). Prospective Life Cycle Assessment of Lithium-Sulfur Batteries for Stationary Energy Storage. ACS Sustainable Chemistry & Engineering. https://doi.org/10.1021/acssuschemeng.3c00141
location | GLO
production amount | 1
reference product | disassembled installation
unit | unit
source | Originally from Wickerts et al. (2023). Prospective Life Cycle Assessment of Lithium-Sulfur Batteries for Stationary Energy Storage. ACS Sustainable Chemistry & Engineering.
Exchanges
name | amount | unit | categories | location | type | reference product
installation disassembly, for LiS battery | 1 | unit |  | GLO | production | disassembled installation
battery module disassembly, for LiS battery | -1300 | unit |  | GLO | technosphere | disassembled battery module
shredding and sorting, all components, for LiS battery | -9000 | kilogram |  | GLO | technosphere | shredded and sorted components
Activity | battery module disassembly, for LiS battery
comment | Source: Wickerts et al. (2023). Prospective Life Cycle Assessment of Lithium-Sulfur Batteries for Stationary Energy Storage. ACS Sustainable Chemistry & Engineering. https://doi.org/10.1021/acssuschemeng.3c00141
location | GLO
production amount | 1
reference product | disassembled battery module
unit | unit
source | Originally from Wickerts et al. (2023). Prospective Life Cycle Assessment of Lithium-Sulfur Batteries for Stationary Energy Storage. ACS Sustainable Chemistry & Engineering.
Exchanges
name | amount | unit | categories | location | type | reference product
battery module disassembly, for LiS battery | 1 | unit |  | GLO | production | disassembled battery module
battery cell deactivation, for LiS battery | -408 | kilogram |  | GLO | technosphere | deactivated cell
shredding and sorting, all components, for LiS battery | -3.38 | kilogram |  | GLO | technosphere | shredded and sorted components
market for waste plastic, consumer electronics | -2.8 | kilogram |  | RoW | technosphere | waste plastic, consumer electronics
Activity | battery cell deactivation, for LiS battery
comment | Source: Wickerts et al. (2023). Prospective Life Cycle Assessment of Lithium-Sulfur Batteries for Stationary Energy Storage. ACS Sustainable Chemistry & Engineering. https://doi.org/10.1021/acssuschemeng.3c00141
location | GLO
production amount | 1
reference product | deactivated cell
unit | kilogram
source | Originally from Wickerts et al. (2023). Prospective Life Cycle Assessment of Lithium-Sulfur Batteries for Stationary Energy Storage. ACS Sustainable Chemistry & Engineering.
Exchanges
name | amount | unit | categories | location | type | reference product | Comment
battery cell deactivation, for LiS battery | 1 | kilogram |  | GLO | production | deactivated cell
battery module disassembly, for LiS battery | 30 | unit |  | GLO | technosphere | disassembled battery module | Activity name changed to match the activity previously created
market group for electricity, medium voltage | 0.24 | kilowatt hour |  | Europe without Switzerland | technosphere | electricity, medium voltage
NMVOC, non-methane volatile organic compounds | 0.013 | kilogram | air |  | biosphere
Activity | cell separation and grinding, for LiS battery
comment | Source: Wickerts et al. (2023). Prospective Life Cycle Assessment of Lithium-Sulfur Batteries for Stationary Energy Storage. ACS Sustainable Chemistry & Engineering. https://doi.org/10.1021/acssuschemeng.3c00141
location | GLO
production amount | 1
reference product | grinded battery cells
unit | kilogram
source | Originally from Wickerts et al. (2023). Prospective Life Cycle Assessment of Lithium-Sulfur Batteries for Stationary Energy Storage. ACS Sustainable Chemistry & Engineering.
Exchanges
name | amount | unit | categories | location | type | reference product | Comment
cell separation and grinding, for LiS battery | 1 | kilogram |  | GLO | production | grinded battery cells
battery cell deactivation, for LiS battery | 1.03 | kilogram |  | GLO | technosphere | deactivated cell
market group for electricity, medium voltage | 2.06 | kilowatt hour |  | GLO | technosphere | electricity, medium voltage
market for heat, district or industrial, natural gas | 3.6 | megajoule |  | RoW | technosphere | heat, district or industrial, natural gas | OBS!! Kolla alla värden, har säkert missat att sätta minustecken framför många
market for cooling energy | 3.09 | megajoule |  | GLO | technosphere | cooling energy
shredding and sorting, all components, for LiS battery | -0.035 | kilogram |  | GLO | technosphere | shredded and sorted components
Activity | hydrometallurgical recycling, for LiS battery
comment | Source: Wickerts et al. (2023). Prospective Life Cycle Assessment of Lithium-Sulfur Batteries for Stationary Energy Storage. ACS Sustainable Chemistry & Engineering. https://doi.org/10.1021/acssuschemeng.3c00141
location | GLO
production amount | 1
reference product | lithium carbonate
unit | kilogram
source | Originally from Wickerts et al. (2023). Prospective Life Cycle Assessment of Lithium-Sulfur Batteries for Stationary Energy Storage. ACS Sustainable Chemistry & Engineering.
Exchanges
name | amount | unit | categories | location | type | reference product | comment
hydrometallurgical recycling, for LiS battery | 1 | kilogram |  | GLO | production | lithium carbonate
cell separation and grinding, for LiS battery | 0.9 | kilogram |  | GLO | technosphere | grinded battery cells
market for sodium hydroxide, without water, in 50% solution state | 5.9 | kilogram |  | GLO | technosphere | sodium hydroxide, without water, in 50% solution state
market for soda ash, dense | 1.7 | kilogram |  | GLO | technosphere | soda ash, dense
market for nitric acid, without water, in 50% solution state | 0.28 | kilogram |  | RoW | technosphere | nitric acid, without water, in 50% solution state
market for hydrogen peroxide, without water, in 50% solution state | 0.65 | kilogram |  | RoW | technosphere | hydrogen peroxide, without water, in 50% solution state
market for carbon dioxide, in chemical industry | 0.19 | kilogram |  | GLO | technosphere | carbon dioxide, in chemical industry
market for water, deionised | 112 | kilogram |  | RoW | technosphere | water, deionised
market group for electricity, medium voltage | 0.015 | kilowatt hour |  | Europe without Switzerland | technosphere | electricity, medium voltage
market for steam, in chemical industry | 21 | kilogram |  | RoW | technosphere | steam, in chemical industry
market for wastewater, average | -0.12 | cubic meter |  | RoW | technosphere | wastewater, average | Multiplied by 10e-3 to convert from kilogram to cubic meter
market for municipal solid waste | -0.36 | kilogram |  | RoW | technosphere | municipal solid waste
Carbon dioxide, fossil | 0.19 | kilogram | air |  | biosphere
Activity | shredding and sorting, all components, for LiS battery
comment | Source: Wickerts et al. (2023). Prospective Life Cycle Assessment of Lithium-Sulfur Batteries for Stationary Energy Storage. ACS Sustainable Chemistry & Engineering. https://doi.org/10.1021/acssuschemeng.3c00141
location | GLO
production amount | 1
reference product | shredded and sorted components
unit | kilogram
source | Originally from Wickerts et al. (2023). Prospective Life Cycle Assessment of Lithium-Sulfur Batteries for Stationary Energy Storage. ACS Sustainable Chemistry & Engineering.
Exchanges
name | amount | unit | categories | location | type | reference product
shredding and sorting, all components, for LiS battery | 1 | kilogram |  | GLO | production | shredded and sorted components
market group for electricity, medium voltage | 0.054 | kilowatt hour |  | Europe without Switzerland | technosphere | electricity, medium voltage
market for heat, district or industrial, natural gas | 0.032 | megajoule |  | RoW | technosphere | heat, district or industrial, natural gas
market for aluminium scrap, post-consumer | -0.70185 | kilogram |  | GLO | technosphere | aluminium scrap, post-consumer
market for scrap copper | -0.040125 | kilogram |  | RoW | technosphere | scrap copper
market for scrap steel | -0.1955 | kilogram |  | RoW | technosphere | scrap steel
market for electronics scrap | -0.06252 | kilogram |  | GLO | technosphere | electronics scrap
Activity | market for lithium carbonate, future, for LiS battery
comment | Note: this activity should be the provider for all lithium carbonate in the product system. This includes the following activities: "lithium chloride production", "LiNO3 production", "lithium hydroxide production" and "LiTFSI production". Source: Wickerts et al. (2023). Prospective Life Cycle Assessment of Lithium-Sulfur Batteries for Stationary Energy Storage. ACS Sustainable Chemistry & Engineering. https://doi.org/10.1021/acssuschemeng.3c00141
location | GLO
production amount | 1
reference product | lithium carbonate
unit | kilogram
source | Originally from Wickerts et al. (2023). Prospective Life Cycle Assessment of Lithium-Sulfur Batteries for Stationary Energy Storage. ACS Sustainable Chemistry & Engineering. https://doi.org/10.1021/acssuschemeng.3c00141
Exchanges
name | amount | unit | categories | location | type | reference product | comment
market for lithium carbonate, future, for LiS battery | 1 | kilogram |  | GLO | production | lithium carbonate
market for lithium carbonate | 0.28 | kilogram |  | GLO | technosphere | lithium carbonate | Changed from "market for primary lithium carbonate" to "market for lithium carbonate"
hydrometallurgical recycling, for LiS battery | 0.72 | kilogram |  | GLO | technosphere | lithium carbonate