## sodium-ion batteries
Database | SIB
format | Excel
Activity | 21700 container production, for SIB battery
comment | Source: Zhang, S., Steubing, B., Potter, H. K., Hansson, P. A., & Nordberg, Å. (2024). Future climate impacts of sodium-ion batteries. Resources, Conservation and Recycling, 202, 107362. https://doi.org/10.1016/j.resconrec.2023.107362
code | ecef2380f77b4db881b9c2455da2d790
location | RER
reference product | 21700 container, for SIB battery
type | process
unit | kilogram
source | Zhang, S., Steubing, B., Potter, H. K., Hansson, P. A., & Nordberg, Å. (2024). Future climate impacts of sodium-ion batteries. Resources, Conservation and Recycling, 202, 107362. https://doi.org/10.1016/j.resconrec.2023.107362
Exchanges
name | amount | database | location | unit | type | reference product
21700 container production, for SIB battery | 1 | SIB | RER | kilogram | production | 21700 container, for SIB battery
cleaning surface production, for SIB battery | 1.214 | SIB | RER | square meter | technosphere | cleaning surface
nickel plating | 1.214 | SIB | RER | square meter | technosphere | nickel plating
market for nylon 6 | 0.0211 | ei_3.9.1_cutoff | RER | kilogram | technosphere | nylon 6
market for transport, freight, lorry, unspecified | 0.0979 | ei_3.9.1_cutoff | RER | ton kilometer | technosphere | transport, freight, lorry, unspecified
market group for transport, freight train | 0.5874 | ei_3.9.1_cutoff | RER | ton kilometer | technosphere | transport, freight train
metal working factory construction | 4e-10 | ei_3.9.1_cutoff | RER | unit | technosphere | metal working factory
sheet rolling, steel | 0.979 | ei_3.9.1_cutoff | RER | kilogram | technosphere | sheet rolling, steel
steel production, converter, low-alloyed | 0.979 | ei_3.9.1_cutoff | RER | kilogram | technosphere | steel, low-alloyed
Activity | binder production, CMC-SBR, for SIB battery
comment | Source: Zhang, S., Steubing, B., Potter, H. K., Hansson, P. A., & Nordberg, Å. (2024). Future climate impacts of sodium-ion batteries. Resources, Conservation and Recycling, 202, 107362. https://doi.org/10.1016/j.resconrec.2023.107362
code | a590202093454cc5880d8b620ebd87b9
location | RER
reference product | binder, CMC-SBR
type | process
unit | kilogram
source | Zhang, S., Steubing, B., Potter, H. K., Hansson, P. A., & Nordberg, Å. (2024). Future climate impacts of sodium-ion batteries. Resources, Conservation and Recycling, 202, 107362. https://doi.org/10.1016/j.resconrec.2023.107362
Exchanges
name | amount | database | location | unit | type | reference product
binder production, CMC-SBR, for SIB battery | 1 | SIB | RER | kilogram | production | binder, CMC-SBR
market for carboxymethyl cellulose, powder | 0.7 | ei_3.9.1_cutoff | GLO | kilogram | technosphere | carboxymethyl cellulose, powder
market for styrene butadiene rubber (SBR) | 0.3 | ei_3.9.1_cutoff | RER | kilogram | technosphere | styrene butadiene rubber (SBR)
Activity | binder production, PVDF, for SIB battery
comment | Source: Zhang, S., Steubing, B., Potter, H. K., Hansson, P. A., & Nordberg, Å. (2024). Future climate impacts of sodium-ion batteries. Resources, Conservation and Recycling, 202, 107362. https://doi.org/10.1016/j.resconrec.2023.107362
code | e30431d4263a49aab8034349946b0752
location | RER
reference product | binder, PVDF
type | process
unit | kilogram
source | Zhang, S., Steubing, B., Potter, H. K., Hansson, P. A., & Nordberg, Å. (2024). Future climate impacts of sodium-ion batteries. Resources, Conservation and Recycling, 202, 107362. https://doi.org/10.1016/j.resconrec.2023.107362
Exchanges
name | amount | database | location | unit | categories | type | reference product
Heat, waste | 151.2 | biosphere3 |  | megajoule | air | biosphere
binder production, PVDF, for SIB battery | 1 | SIB | RER | kilogram |  | production | binder, PVDF
1,2-Dichloro-1,1-difluoroethane (R-132b) production | 2.2 | SIB | RER | kilogram |  | technosphere | R-132b
market for acetoacetic acid | 0.1 | ei_3.9.1_cutoff | GLO | kilogram |  | technosphere | acetoacetic acid
market for butene, mixed | 0.48 | ei_3.9.1_cutoff | RER | kilogram |  | technosphere | butene, mixed
market for hydrogen, liquid | 0.13 | ei_3.9.1_cutoff | RER | kilogram |  | technosphere | hydrogen, liquid
market for sodium tetrahydridoborate | 0.1 | ei_3.9.1_cutoff | GLO | kilogram |  | technosphere | sodium tetrahydridoborate
market for wastewater, average | -0.002 | ei_3.9.1_cutoff | Europe without Switzerland | cubic meter |  | technosphere | wastewater, average
market for water, decarbonised | 0.15 | ei_3.9.1_cutoff | RoW | kilogram |  | technosphere | water, decarbonised
market group for electricity, medium voltage | 42 | ei_3.9.1_cutoff | RER | kilowatt hour |  | technosphere | electricity, medium voltage
Activity | cleaning surface production, for SIB battery
comment | Source: Zhang, S., Steubing, B., Potter, H. K., Hansson, P. A., & Nordberg, Å. (2024). Future climate impacts of sodium-ion batteries. Resources, Conservation and Recycling, 202, 107362. https://doi.org/10.1016/j.resconrec.2023.107362
code | aee12d8d081143d3940b569052d5d85e
location | RER
reference product | cleaning surface
type | process
unit | square meter
source | Zhang, S., Steubing, B., Potter, H. K., Hansson, P. A., & Nordberg, Å. (2024). Future climate impacts of sodium-ion batteries. Resources, Conservation and Recycling, 202, 107362. https://doi.org/10.1016/j.resconrec.2023.107362
Exchanges
name | amount | database | location | unit | type | reference product
cleaning surface production, for SIB battery | 1 | SIB | RER | square meter | production | cleaning surface
market for sulfuric acid | 0.0018 | ei_3.9.1_cutoff | RER | kilogram | technosphere | sulfuric acid
market for wastewater, average | -0.016 | ei_3.9.1_cutoff | Europe without Switzerland | cubic meter | technosphere | wastewater, average
market for water, deionised | 16 | ei_3.9.1_cutoff | Europe without Switzerland | kilogram | technosphere | water, deionised
market group for electricity, medium voltage | 0.42 | ei_3.9.1_cutoff | RER | kilowatt hour | technosphere | electricity, medium voltage
soda ash, light, crystalline, heptahydrate, to generic market for neutralising agent | 0.001 | ei_3.9.1_cutoff | GLO | kilogram | technosphere | neutralising agent, sodium hydroxide-equivalent
Activity | hard carbon, from pitch, for SIB battery
comment | Source: Zhang, S., Steubing, B., Potter, H. K., Hansson, P. A., & Nordberg, Å. (2024). Future climate impacts of sodium-ion batteries. Resources, Conservation and Recycling, 202, 107362. https://doi.org/10.1016/j.resconrec.2023.107362
code | fb317b40d48246088c8bb48eee7f7372
location | RER
reference product | hard carbon, from pitch
type | process
unit | kilogram
source | Zhang, S., Steubing, B., Potter, H. K., Hansson, P. A., & Nordberg, Å. (2024). Future climate impacts of sodium-ion batteries. Resources, Conservation and Recycling, 202, 107362. https://doi.org/10.1016/j.resconrec.2023.107362
Exchanges
name | amount | database | location | unit | categories | type | reference product
Carbon dioxide, fossil | 0.069637 | biosphere3 |  | kilogram | air | biosphere
Heat, waste | 3.5064 | biosphere3 |  | megajoule | air | biosphere
Nitric oxide | 0.038678 | biosphere3 |  | kilogram | air | biosphere
Nitrogen dioxide | 0.0031208 | biosphere3 |  | kilogram | water::surface water | biosphere
Sulfur oxides | 0.041749 | biosphere3 |  | kilogram | air | biosphere
hard carbon, from pitch, for SIB battery | 1 | SIB | RER | kilogram |  | production | hard carbon, from pitch
air separation, cryogenic | 0.23882 | ei_3.9.1_cutoff | RER | kilogram |  | technosphere | nitrogen, liquid
market for benzaldehyde | 0.1 | ei_3.9.1_cutoff | RER | kilogram |  | technosphere | benzaldehyde
market for chemical factory, organics | 4e-10 | ei_3.9.1_cutoff | GLO | unit |  | technosphere | chemical factory, organics
market for pitch | 1 | ei_3.9.1_cutoff | Europe without Switzerland | kilogram |  | technosphere | pitch
market for sulfuric acid | 0.05 | ei_3.9.1_cutoff | RER | kilogram |  | technosphere | sulfuric acid
market for transport, freight, lorry, unspecified | 0.115 | ei_3.9.1_cutoff | RER | ton kilometer |  | technosphere | transport, freight, lorry, unspecified
market for wastewater, average | -0.40563 | ei_3.9.1_cutoff | Europe without Switzerland | cubic meter |  | technosphere | wastewater, average
market group for electricity, medium voltage | 0.013466 | ei_3.9.1_cutoff | RER | kilowatt hour |  | technosphere | electricity, medium voltage
market group for heat, district or industrial, natural gas | 0.10919 | ei_3.9.1_cutoff | RER | megajoule |  | technosphere | heat, district or industrial, natural gas
market group for transport, freight train | 0.69 | ei_3.9.1_cutoff | RER | ton kilometer |  | technosphere | transport, freight train
Activity | magnesium hydroxide production
comment | Source: Zhang, S., Steubing, B., Potter, H. K., Hansson, P. A., & Nordberg, Å. (2024). Future climate impacts of sodium-ion batteries. Resources, Conservation and Recycling, 202, 107362. https://doi.org/10.1016/j.resconrec.2023.107362
code | 7d455bbe51d34d2b8cef22570701f550
location | RER
reference product | magnesium hydroxide
type | process
unit | kilogram
source | Zhang, S., Steubing, B., Potter, H. K., Hansson, P. A., & Nordberg, Å. (2024). Future climate impacts of sodium-ion batteries. Resources, Conservation and Recycling, 202, 107362. https://doi.org/10.1016/j.resconrec.2023.107362
Exchanges
name | amount | database | location | unit | categories | type | reference product
Heat, waste | 6.42 | biosphere3 |  | megajoule | air | biosphere
Occupation, mineral extraction site | 1.63 | biosphere3 |  | square meter-year | natural resource::land | biosphere
magnesium hydroxide production | 1 | SIB | RER | kilogram |  | production | magnesium hydroxide
market for lime, hydrated, loose weight | 1.2 | ei_3.9.1_cutoff | RoW | kilogram |  | technosphere | lime, hydrated, loose weight
market for sodium chloride, brine solution | 105.79 | ei_3.9.1_cutoff | GLO | kilogram |  | technosphere | sodium chloride, brine solution
market for transport, freight, lorry, unspecified | 0.12 | ei_3.9.1_cutoff | RER | ton kilometer |  | technosphere | transport, freight, lorry, unspecified
market group for electricity, medium voltage | 1.78 | ei_3.9.1_cutoff | RER | kilowatt hour |  | technosphere | electricity, medium voltage
market group for transport, freight train | 0.717 | ei_3.9.1_cutoff | RER | ton kilometer |  | technosphere | transport, freight train
Activity | anode production, NMMT, with fossil based precursor, for SIB battery
comment | Source: Zhang, S., Steubing, B., Potter, H. K., Hansson, P. A., & Nordberg, Å. (2024). Future climate impacts of sodium-ion batteries. Resources, Conservation and Recycling, 202, 107362. https://doi.org/10.1016/j.resconrec.2023.107362
code | 3c1e7653cea94f7982e7bdc9ec241943_copy2
location | RER
reference product | anode, NMMT, with fossil based precursor
type | process
unit | kilogram
source | Zhang, S., Steubing, B., Potter, H. K., Hansson, P. A., & Nordberg, Å. (2024). Future climate impacts of sodium-ion batteries. Resources, Conservation and Recycling, 202, 107362. https://doi.org/10.1016/j.resconrec.2023.107362
Exchanges
name | amount | database | location | unit | categories | type | reference product
Heat, waste | 193.1535 | biosphere3 |  | megajoule | air | biosphere
anode production, NMMT, with fossil based precursor, for SIB battery | 16.562 | SIB | RER | kilogram |  | production | anode, NMMT, with fossil based precursor
binder production, CMC-SBR, for SIB battery | 0.70765 | SIB | RER | kilogram |  | technosphere | binder, CMC-SBR
hard carbon, from pitch, for SIB battery | 13.0207 | SIB | RER | kilogram |  | technosphere | hard carbon, from pitch
market for aluminium collector foil, for Li-ion battery | 2.4091 | ei_3.9.1_cutoff | GLO | kilogram |  | technosphere | aluminium collector foil, for Li-ion battery
market for carbon black | 0.42459 | ei_3.9.1_cutoff | GLO | kilogram |  | technosphere | carbon black
market for transport, freight, lorry, unspecified | 1.6562 | ei_3.9.1_cutoff | RER | ton kilometer |  | technosphere | transport, freight, lorry, unspecified
market group for electricity, medium voltage | 53.6537 | ei_3.9.1_cutoff | RER | kilowatt hour |  | technosphere | electricity, medium voltage
market group for transport, freight train | 9.9372 | ei_3.9.1_cutoff | RER | ton kilometer |  | technosphere | transport, freight train
Activity | NMMT active material production, for SIB battery
comment | Source: Zhang, S., Steubing, B., Potter, H. K., Hansson, P. A., & Nordberg, Å. (2024). Future climate impacts of sodium-ion batteries. Resources, Conservation and Recycling, 202, 107362. https://doi.org/10.1016/j.resconrec.2023.107362
code | b4275b2c9b374d1ab0ecb875b8c7801f
location | RER
reference product | NMMT active material
type | process
unit | kilogram
source | Zhang, S., Steubing, B., Potter, H. K., Hansson, P. A., & Nordberg, Å. (2024). Future climate impacts of sodium-ion batteries. Resources, Conservation and Recycling, 202, 107362. https://doi.org/10.1016/j.resconrec.2023.107362
Exchanges
name | amount | database | location | unit | categories | type | reference product
Carbon dioxide, fossil | 0.353 | biosphere3 |  | kilogram | air | biosphere
Heat, waste | 10.7109 | biosphere3 |  | megajoule | air | biosphere
NMMT active material production, for SIB battery | 1 | SIB | RER | kilogram |  | production | NMMT active material
magnesium hydroxide production | 0.0275 | SIB | RER | kilogram |  | technosphere | magnesium hydroxide
nickel carbonate production | 0.336 | SIB | RER | kilogram |  | technosphere | nickel carbonate
market for chemical factory, organics | 4e-10 | ei_3.9.1_cutoff | GLO | unit |  | technosphere | chemical factory, organics
market for manganese dioxide | 0.41 | ei_3.9.1_cutoff | GLO | kilogram |  | technosphere | manganese dioxide
market for soda ash, dense | 0.55 | ei_3.9.1_cutoff | GLO | kilogram |  | technosphere | soda ash, dense
market for titanium dioxide | 0.0377 | ei_3.9.1_cutoff | RER | kilogram |  | technosphere | titanium dioxide
market for transport, freight, lorry, unspecified | 0.136 | ei_3.9.1_cutoff | RER | ton kilometer |  | technosphere | transport, freight, lorry, unspecified
market group for electricity, medium voltage | 0.0308 | ei_3.9.1_cutoff | RER | kilowatt hour |  | technosphere | electricity, medium voltage
market group for heat, district or industrial, natural gas | 10.6 | ei_3.9.1_cutoff | RER | megajoule |  | technosphere | heat, district or industrial, natural gas
market group for transport, freight train | 0.817 | ei_3.9.1_cutoff | RER | ton kilometer |  | technosphere | transport, freight train
Activity | cathode production, NMMT, for SIB battery
comment | Source: Zhang, S., Steubing, B., Potter, H. K., Hansson, P. A., & Nordberg, Å. (2024). Future climate impacts of sodium-ion batteries. Resources, Conservation and Recycling, 202, 107362. https://doi.org/10.1016/j.resconrec.2023.107362
code | 6ef24ff333f241fb8519527d7b549ef4
location | RER
reference product | cathode, NMMT
type | process
unit | kilogram
source | Zhang, S., Steubing, B., Potter, H. K., Hansson, P. A., & Nordberg, Å. (2024). Future climate impacts of sodium-ion batteries. Resources, Conservation and Recycling, 202, 107362. https://doi.org/10.1016/j.resconrec.2023.107362
Exchanges
name | amount | database | location | unit | categories | type | reference product
Heat, waste | 592.8633 | biosphere3 |  | megajoule | air | biosphere
cathode production, NMMT, for SIB battery | 20.9978 | SIB | RER | kilogram |  | production | cathode, NMMT
binder production, PVDF, for SIB battery | 0.37177 | SIB | RER | kilogram |  | technosphere | binder, PVDF
NMMT active material production, for SIB battery | 17.8451 | SIB | RER | kilogram |  | technosphere | NMMT active material
market for carbon black | 0.37177 | ei_3.9.1_cutoff | GLO | kilogram |  | technosphere | carbon black
market for transport, freight, lorry, unspecified | 2.992 | ei_3.9.1_cutoff | RER | ton kilometer |  | technosphere | transport, freight, lorry, unspecified
market group for electricity, medium voltage | 94.2147 | ei_3.9.1_cutoff | RER | kilowatt hour |  | technosphere | electricity, medium voltage
market group for electricity, medium voltage | 70.4695 | ei_3.9.1_cutoff | RER | kilowatt hour |  | technosphere | electricity, medium voltage
market group for transport, freight train | 17.9522 | ei_3.9.1_cutoff | RER | ton kilometer |  | technosphere | transport, freight train
Activity | anode production, NVPF, with fossil based precursor, for SIB battery
comment | Source: Zhang, S., Steubing, B., Potter, H. K., Hansson, P. A., & Nordberg, Å. (2024). Future climate impacts of sodium-ion batteries. Resources, Conservation and Recycling, 202, 107362. https://doi.org/10.1016/j.resconrec.2023.107362
code | 3c1e7653cea94f7982e7bdc9ec241943_copy5
location | RER
reference product | anode, NVPF, with fossil based precursor
type | process
unit | kilogram
source | Zhang, S., Steubing, B., Potter, H. K., Hansson, P. A., & Nordberg, Å. (2024). Future climate impacts of sodium-ion batteries. Resources, Conservation and Recycling, 202, 107362. https://doi.org/10.1016/j.resconrec.2023.107362
Exchanges
name | amount | database | location | unit | categories | type | reference product
Heat, waste | 151.3807 | biosphere3 |  | megajoule | air | biosphere
anode production, NVPF, with fossil based precursor, for SIB battery | 13.0182 | SIB | RER | kilogram |  | production | anode, NVPF, with fossil based precursor
binder production, CMC-SBR, for SIB battery | 0.55461 | SIB | RER | kilogram |  | technosphere | binder, CMC-SBR
hard carbon, from pitch, for SIB battery | 10.2048 | SIB | RER | kilogram |  | technosphere | hard carbon, from pitch
market for aluminium collector foil, for Li-ion battery | 1.926 | ei_3.9.1_cutoff | GLO | kilogram |  | technosphere | aluminium collector foil, for Li-ion battery
market for carbon black | 0.33276 | ei_3.9.1_cutoff | GLO | kilogram |  | technosphere | carbon black
market for transport, freight, lorry, unspecified | 1.3018 | ei_3.9.1_cutoff | RER | ton kilometer |  | technosphere | transport, freight, lorry, unspecified
market group for electricity, medium voltage | 42.0502 | ei_3.9.1_cutoff | RER | kilowatt hour |  | technosphere | electricity, medium voltage
market group for transport, freight train | 7.8109 | ei_3.9.1_cutoff | RER | ton kilometer |  | technosphere | transport, freight train
Activity | NVPF active material production, for SIB battery
comment | Source: Zhang, S., Steubing, B., Potter, H. K., Hansson, P. A., & Nordberg, Å. (2024). Future climate impacts of sodium-ion batteries. Resources, Conservation and Recycling, 202, 107362. https://doi.org/10.1016/j.resconrec.2023.107362
code | 3477d6b495d847f48ce2fe88738e572d
location | RER
reference product | NVPF active material
unit | kilogram
source | Zhang, S., Steubing, B., Potter, H. K., Hansson, P. A., & Nordberg, Å. (2024). Future climate impacts of sodium-ion batteries. Resources, Conservation and Recycling, 202, 107362. https://doi.org/10.1016/j.resconrec.2023.107362
Exchanges
name | amount | database | location | unit | categories | type | reference product
Heat, waste | 0.00198 | biosphere3 |  | megajoule | air | biosphere
Water | -0.075 | biosphere3 |  | cubic meter | water | biosphere
Water, cooling, unspecified natural origin | 0.075 | biosphere3 |  | cubic meter | natural resource::in water | biosphere
NVPF active material production, for SIB battery | 0.18853 | SIB | RER | kilogram |  | production | NVPF active material
vanadium phospate production, VPO4, carbon coated | 0.13862 | SIB | RER | kilogram |  | technosphere | vanadium phosphate, carbon coated
air separation, cryogenic | 0.077348 | ei_3.9.1_cutoff | RER | kilogram |  | technosphere | nitrogen, liquid
market for sodium fluoride | 0.059833 | ei_3.9.1_cutoff | GLO | kilogram |  | technosphere | sodium fluoride
market for transport, freight, lorry, unspecified | 0.0059833 | ei_3.9.1_cutoff | RER | ton kilometer |  | technosphere | transport, freight, lorry, unspecified
market group for heat, district or industrial, natural gas | 0.0019777 | ei_3.9.1_cutoff | RER | megajoule |  | technosphere | heat, district or industrial, natural gas
market group for municipal solid waste | -0.0099226 | ei_3.9.1_cutoff | RER | kilogram |  | technosphere | municipal solid waste
market group for transport, freight train | 0.0359 | ei_3.9.1_cutoff | RER | ton kilometer |  | technosphere | transport, freight train
Activity | cathode production, NVPF, for SIB battery
comment | Source: Zhang, S., Steubing, B., Potter, H. K., Hansson, P. A., & Nordberg, Å. (2024). Future climate impacts of sodium-ion batteries. Resources, Conservation and Recycling, 202, 107362. https://doi.org/10.1016/j.resconrec.2023.107362
code | 6ef24ff333f241fb8519527d7b549ef4_copy1
location | RER
reference product | cathode, NVPF
unit | kilogram
source | Zhang, S., Steubing, B., Potter, H. K., Hansson, P. A., & Nordberg, Å. (2024). Future climate impacts of sodium-ion batteries. Resources, Conservation and Recycling, 202, 107362. https://doi.org/10.1016/j.resconrec.2023.107362
Exchanges
name | amount | database | location | unit | categories | type | reference product
Heat, waste | 627.8621 | biosphere3 |  | megajoule | air | biosphere
cathode production, NVPF, for SIB battery | 21.6121 | SIB | RER | kilogram |  | production | cathode, NVPF
binder production, PVDF, for SIB battery | 0.39372 | SIB | RER | kilogram |  | technosphere | binder, PVDF
NVPF active material production, for SIB battery | 18.8986 | SIB | RER | kilogram |  | technosphere | NVPF active material
market for aluminium collector foil, for Li-ion battery | 1.926 | ei_3.9.1_cutoff | GLO | kilogram |  | technosphere | aluminium collector foil, for Li-ion battery
market for carbon black | 0.39372 | ei_3.9.1_cutoff | GLO | kilogram |  | technosphere | carbon black
market for transport, freight, lorry, unspecified | 3.1061 | ei_3.9.1_cutoff | RER | ton kilometer |  | technosphere | transport, freight, lorry, unspecified
market group for electricity, medium voltage | 74.6296 | ei_3.9.1_cutoff | RER | kilowatt hour |  | technosphere | electricity, medium voltage
market group for electricity, medium voltage | 99.7765 | ei_3.9.1_cutoff | RER | kilowatt hour |  | technosphere | electricity, medium voltage
market group for transport, freight train | 18.6368 | ei_3.9.1_cutoff | RER | ton kilometer |  | technosphere | transport, freight train
Activity | NMVP production, Na4MnV(PO4)3
comment | Source: Zhang, S., Steubing, B., Potter, H. K., Hansson, P. A., & Nordberg, Å. (2024). Future climate impacts of sodium-ion batteries. Resources, Conservation and Recycling, 202, 107362. https://doi.org/10.1016/j.resconrec.2023.107362
code | 3a01a2e5d3c5486c92bfe48f450e85e0
location | RER
reference product | NMVP
type | process
unit | kilogram
source | Zhang, S., Steubing, B., Potter, H. K., Hansson, P. A., & Nordberg, Å. (2024). Future climate impacts of sodium-ion batteries. Resources, Conservation and Recycling, 202, 107362. https://doi.org/10.1016/j.resconrec.2023.107362
Exchanges
name | amount | database | location | unit | categories | type | reference product
Acetic acid | 0.002496 | biosphere3 |  | kilogram | air | biosphere
Carbon dioxide, fossil | 0.36174 | biosphere3 |  | kilogram | air | biosphere
Ethanol | 0.01 | biosphere3 |  | kilogram | air | biosphere
Phosphoric acid | 0.001279 | biosphere3 |  | kilogram | air | biosphere
Water | 0.000187 | biosphere3 |  | cubic meter | air | biosphere
NMVP production, Na4MnV(PO4)3 | 1 | SIB | RER | kilogram |  | production | NMVP
vanadium pentoxide production | 0.19778 | SIB | ZA | kilogram |  | technosphere | vanadium pentoxide
air separation, cryogenic | 0.79941 | ei_3.9.1_cutoff | RER | kilogram |  | technosphere | nitrogen, liquid
market for acetic acid, without water, in 98% solution state | 0.98709 | ei_3.9.1_cutoff | GLO | kilogram |  | technosphere | acetic acid, without water, in 98% solution state
market for chemical factory, organics | 4e-10 | ei_3.9.1_cutoff | GLO | unit |  | technosphere | chemical factory, organics
market for ethanol, without water, in 99.7% solution state, from ethylene | 0.01 | ei_3.9.1_cutoff | RER | kilogram |  | technosphere | ethanol, without water, in 99.7% solution state, from ethylene
market for isopropyl acetate | 0.65286 | ei_3.9.1_cutoff | RER | kilogram |  | technosphere | isopropyl acetate
market for manganese concentrate | 0.24997 | ei_3.9.1_cutoff | GLO | kilogram |  | technosphere | manganese concentrate
market for phosphoric acid, industrial grade, without water, in 85% solution state | 0.63938 | ei_3.9.1_cutoff | GLO | kilogram |  | technosphere | phosphoric acid, industrial grade, without water, in 85% solution state
market for soda ash, dense | 0.64093 | ei_3.9.1_cutoff | GLO | kilogram |  | technosphere | soda ash, dense
market for transport, freight train | 2.2634 | ei_3.9.1_cutoff | Europe without Switzerland | ton kilometer |  | technosphere | transport, freight train
market for transport, freight, lorry 16-32 metric ton, EURO5 | 0.40388 | ei_3.9.1_cutoff | RER | ton kilometer |  | technosphere | transport, freight, lorry 16-32 metric ton, EURO5
market for wastewater, average | -0.00082 | ei_3.9.1_cutoff | Europe without Switzerland | cubic meter |  | technosphere | wastewater, average
market group for electricity, medium voltage | 0.005 | ei_3.9.1_cutoff | RER | kilowatt hour |  | technosphere | electricity, medium voltage
market group for heat, district or industrial, natural gas | 15.561 | ei_3.9.1_cutoff | RER | megajoule |  | technosphere | heat, district or industrial, natural gas
Activity | anode production, NaPBA, with fossil based precursor, for SIB battery
comment | Source: Zhang, S., Steubing, B., Potter, H. K., Hansson, P. A., & Nordberg, Å. (2024). Future climate impacts of sodium-ion batteries. Resources, Conservation and Recycling, 202, 107362. https://doi.org/10.1016/j.resconrec.2023.107362
code | 3c1e7653cea94f7982e7bdc9ec241943_copy8
location | RER
reference product | anode, NaPBA, with fossil based precursor
unit | kilogram
source | Zhang, S., Steubing, B., Potter, H. K., Hansson, P. A., & Nordberg, Å. (2024). Future climate impacts of sodium-ion batteries. Resources, Conservation and Recycling, 202, 107362. https://doi.org/10.1016/j.resconrec.2023.107362
Exchanges
name | amount | database | location | unit | categories | type | reference product
Heat, waste | 125.3066 | biosphere3 | RER | megajoule | air | biosphere
anode production, NaPBA, with fossil based precursor, for SIB battery | 10.9586 | SIB | RER | kilogram |  | production | anode, NaPBA, with fossil based precursor
binder production, CMC-SBR, for SIB battery | 0.45837 | SIB | RER | kilogram |  | technosphere | binder, CMC-SBR
hard carbon, from pitch, for SIB battery | 8.4482 | SIB | RER | kilogram |  | technosphere | hard carbon, from pitch
market for aluminium collector foil, for Li-ion battery | 1.777 | ei_3.9.1_cutoff | GLO | kilogram |  | technosphere | aluminium collector foil, for Li-ion battery
market for carbon black | 0.27502 | ei_3.9.1_cutoff | GLO | kilogram |  | technosphere | carbon black
market for transport, freight, lorry, unspecified | 1.0959 | ei_3.9.1_cutoff | RER | ton kilometer |  | technosphere | transport, freight, lorry, unspecified
market group for electricity, medium voltage | 34.8074 | ei_3.9.1_cutoff | RER | kilowatt hour |  | technosphere | electricity, medium voltage
market group for transport, freight train | 6.5751 | ei_3.9.1_cutoff | RER | ton kilometer |  | technosphere | transport, freight train
Activity | NaPBA active material production, for SIB battery
code | fb9b2bfdcc5b4440b9581e742d88626b
comment | this process also produce 1.4227 of NaCl, it is assumed that this amount of salt are treated as waste. Source: Zhang, S., Steubing, B., Potter, H. K., Hansson, P. A., & Nordberg, Å. (2024). Future climate impacts of sodium-ion batteries. Resources, Conservation and Recycling, 202, 107362. https://doi.org/10.1016/j.resconrec.2023.107362
location | RER
reference product | NaPBA active material
unit | kilogram
source | Zhang, S., Steubing, B., Potter, H. K., Hansson, P. A., & Nordberg, Å. (2024). Future climate impacts of sodium-ion batteries. Resources, Conservation and Recycling, 202, 107362. https://doi.org/10.1016/j.resconrec.2023.107362
Exchanges
name | amount | database | location | unit | categories | type | formula | original_amount | reference product
Water | 0.003292 | biosphere3 |  | cubic meter | water | biosphere
NaPBA active material production, for SIB battery | 1 | SIB | RER | kilogram |  | production |  |  | NaPBA active material
air separation, cryogenic | 4.1166 | ei_3.9.1_cutoff | RER | kilogram |  | technosphere |  |  | nitrogen, liquid
market for chemical factory, organics | 6.31e-10 | ei_3.9.1_cutoff | GLO | unit |  | technosphere |  |  | chemical factory, organics
market for hydrochloric acid, without water, in 30% solution state | 0.11059 | ei_3.9.1_cutoff | RER | kilogram |  | technosphere |  |  | hydrochloric acid, without water, in 30% solution state
market for hydrogen cyanide | 0.58521 | ei_3.9.1_cutoff | RER | kilogram |  | technosphere |  |  | hydrogen cyanide
market for iron(II) chloride | 0.46508 | ei_3.9.1_cutoff | GLO | kilogram |  | technosphere |  |  | iron(II) chloride
market for iron(III) chloride, without water, in 14% iron solution state | 0.1888 | ei_3.9.1_cutoff | GLO | kilogram |  | technosphere | 0.207674954 - 0.0188795412558888 | 0.20767 | iron(III) chloride, without water, in 14% iron solution state
market for sodium hydroxide, without water, in 50% solution state | 1.0022 | ei_3.9.1_cutoff | GLO | kilogram |  | technosphere |  |  | sodium hydroxide, without water, in 50% solution state
market for transport, freight train | 1.0482 | ei_3.9.1_cutoff | Europe without Switzerland | ton kilometer |  | technosphere |  |  | transport, freight train
market for transport, freight, lorry 16-32 metric ton, EURO5 | 2.1171 | ei_3.9.1_cutoff | RER | ton kilometer |  | technosphere |  |  | transport, freight, lorry 16-32 metric ton, EURO5
market for wastewater, average | -0.0029968 | ei_3.9.1_cutoff | Europe without Switzerland | cubic meter |  | technosphere |  |  | wastewater, average
market group for electricity, medium voltage | 0.0001975 | ei_3.9.1_cutoff | RER | kilowatt hour |  | technosphere |  |  | electricity, medium voltage
market group for heat, district or industrial, natural gas | 1.1155 | ei_3.9.1_cutoff | RER | megajoule |  | technosphere |  |  | heat, district or industrial, natural gas
market group for municipal solid waste | -0.10136 | ei_3.9.1_cutoff | RER | kilogram |  | technosphere |  |  | municipal solid waste
market group for municipal solid waste | -1.4227 | ei_3.9.1_cutoff | RER | kilogram |  | technosphere |  |  | municipal solid waste
Activity | cathode production, NaPBA, for SIB battery
comment | Source: Zhang, S., Steubing, B., Potter, H. K., Hansson, P. A., & Nordberg, Å. (2024). Future climate impacts of sodium-ion batteries. Resources, Conservation and Recycling, 202, 107362. https://doi.org/10.1016/j.resconrec.2023.107362
code | 6ef24ff333f241fb8519527d7b5478go
location | RER
reference product | cathode, NaPBA
unit | kilogram
source | Zhang, S., Steubing, B., Potter, H. K., Hansson, P. A., & Nordberg, Å. (2024). Future climate impacts of sodium-ion batteries. Resources, Conservation and Recycling, 202, 107362. https://doi.org/10.1016/j.resconrec.2023.107362
Exchanges
name | amount | database | location | unit | categories | type | reference product
Heat, waste | 437.3024 | biosphere3 |  | megajoule | air | biosphere
cathode production, NaPBA, for SIB battery | 15.4882 | SIB | RER | kilogram |  | production | cathode, NaPBA
binder production, PVDF, for SIB battery | 0.27422 | SIB | RER | kilogram |  | technosphere | binder, PVDF
NaPBA active material production, for SIB battery | 13.1628 | SIB | RER | kilogram |  | technosphere | NaPBA active material
market for aluminium collector foil, for Li-ion battery | 1.777 | ei_3.9.1_cutoff | GLO | kilogram |  | technosphere | aluminium collector foil, for Li-ion battery
market for carbon black | 0.27422 | ei_3.9.1_cutoff | GLO | kilogram |  | technosphere | carbon black
market for transport, freight, lorry, unspecified | 2.207 | ei_3.9.1_cutoff | RER | ton kilometer |  | technosphere | transport, freight, lorry, unspecified
market group for electricity, medium voltage | 69.4938 | ei_3.9.1_cutoff | RER | kilowatt hour |  | technosphere | electricity, medium voltage
market group for electricity, medium voltage | 51.9791 | ei_3.9.1_cutoff | RER | kilowatt hour |  | technosphere | electricity, medium voltage
market group for transport, freight train | 13.2417 | ei_3.9.1_cutoff | RER | ton kilometer |  | technosphere | transport, freight train
Activity | sodium hexafluorophosphate production
comment | Source: Zhang, S., Steubing, B., Potter, H. K., Hansson, P. A., & Nordberg, Å. (2024). Future climate impacts of sodium-ion batteries. Resources, Conservation and Recycling, 202, 107362. https://doi.org/10.1016/j.resconrec.2023.107362
code | 758dd8748d67407588765f9b05389dc0
location | RER
reference product | sodium hexafluorophosphate
unit | kilogram
source | Zhang, S., Steubing, B., Potter, H. K., Hansson, P. A., & Nordberg, Å. (2024). Future climate impacts of sodium-ion batteries. Resources, Conservation and Recycling, 202, 107362. https://doi.org/10.1016/j.resconrec.2023.107362
Exchanges
name | amount | database | location | unit | categories | type | reference product
Heat, waste | 1.95 | biosphere3 |  | megajoule | air | biosphere
Phosphorus trichloride | 0.263 | biosphere3 |  | kilogram | air | biosphere
sodium hexafluorophosphate production | 1 | SIB | RER | kilogram |  | production | sodium hexafluorophosphate
air separation, cryogenic | 0.00125 | ei_3.9.1_cutoff | RER | kilogram |  | technosphere | nitrogen, liquid
chemical factory construction, organics | 4e-10 | ei_3.9.1_cutoff | RER | unit |  | technosphere | chemical factory, organics
market for hydrogen fluoride | 4.04 | ei_3.9.1_cutoff | RER | kilogram |  | technosphere | hydrogen fluoride
market for lime, hydrated, packed | 7.44 | ei_3.9.1_cutoff | RER | kilogram |  | technosphere | lime, hydrated, packed
market for limestone residue | -8.6 | ei_3.9.1_cutoff | RoW | kilogram |  | technosphere | limestone residue
market for phosphorus pentachloride | 1.98 | ei_3.9.1_cutoff | GLO | kilogram |  | technosphere | phosphorus pentachloride
market for sodium fluoride | 0.319 | ei_3.9.1_cutoff | GLO | kilogram |  | technosphere | sodium fluoride
market for transport, freight, lorry, unspecified | 1.378 | ei_3.9.1_cutoff | RER | ton kilometer |  | technosphere | transport, freight, lorry, unspecified
market for wastewater, average | -0.00361 | ei_3.9.1_cutoff | Europe without Switzerland | cubic meter |  | technosphere | wastewater, average
market group for electricity, medium voltage | 0.541 | ei_3.9.1_cutoff | RER | kilowatt hour |  | technosphere | electricity, medium voltage
market group for transport, freight train | 8.267 | ei_3.9.1_cutoff | RER | ton kilometer |  | technosphere | transport, freight train
sodium fluoride production | -0.0424 | ei_3.9.1_cutoff | GLO | kilogram |  | technosphere | sodium fluoride
Activity | nickel carbonate production
comment | Source: Zhang, S., Steubing, B., Potter, H. K., Hansson, P. A., & Nordberg, Å. (2024). Future climate impacts of sodium-ion batteries. Resources, Conservation and Recycling, 202, 107362. https://doi.org/10.1016/j.resconrec.2023.107362
code | 8561a2eecd6e4f8a9bfd165b2a7332e0
location | RER
reference product | nickel carbonate
unit | kilogram
source | Zhang, S., Steubing, B., Potter, H. K., Hansson, P. A., & Nordberg, Å. (2024). Future climate impacts of sodium-ion batteries. Resources, Conservation and Recycling, 202, 107362. https://doi.org/10.1016/j.resconrec.2023.107362
Exchanges
name | amount | database | location | unit | categories | type | reference product
Carbon dioxide, fossil | 0.371 | biosphere3 |  | kilogram | air | biosphere
Heat, waste | 2.29 | biosphere3 |  | megajoule | air | biosphere
Nickel II | 0.0257 | biosphere3 |  | kilogram | water::surface water | biosphere
Sodium | 0.194 | biosphere3 |  | kilogram | water | biosphere
Sulfate | 0.809 | biosphere3 |  | kilogram | water | biosphere
nickel carbonate production | 1 | SIB | RER | kilogram |  | production | nickel carbonate
market for nickel sulfate | 1.3 | ei_3.9.1_cutoff | GLO | kilogram |  | technosphere | nickel sulfate
market for soda ash, dense | 1.42 | ei_3.9.1_cutoff | GLO | kilogram |  | technosphere | soda ash, dense
market for transport, freight, lorry 16-32 metric ton, EURO5 | 1.63 | ei_3.9.1_cutoff | RER | ton kilometer |  | technosphere | transport, freight, lorry 16-32 metric ton, EURO5
market group for electricity, medium voltage | 0.0112 | ei_3.9.1_cutoff | RER | kilowatt hour |  | technosphere | electricity, medium voltage
market group for heat, district or industrial, natural gas | 2.62 | ei_3.9.1_cutoff | RER | megajoule |  | technosphere | heat, district or industrial, natural gas
market group for transport, freight train | 0.272 | ei_3.9.1_cutoff | RER | ton kilometer |  | technosphere | transport, freight train
water production, deionised | 7.98 | ei_3.9.1_cutoff | Europe without Switzerland | kilogram |  | technosphere | water, deionised
Activity | nickel plating
comment | Source: Zhang, S., Steubing, B., Potter, H. K., Hansson, P. A., & Nordberg, Å. (2024). Future climate impacts of sodium-ion batteries. Resources, Conservation and Recycling, 202, 107362. https://doi.org/10.1016/j.resconrec.2023.107362
code | 3d039766c6ee45e882fe8ecfbbed2d68
location | RER
reference product | nickel plating
unit | square meter
source | Zhang, S., Steubing, B., Potter, H. K., Hansson, P. A., & Nordberg, Å. (2024). Future climate impacts of sodium-ion batteries. Resources, Conservation and Recycling, 202, 107362. https://doi.org/10.1016/j.resconrec.2023.107362
Exchanges
name | amount | database | location | unit | categories | type | reference product
Nickel II | 3.74e-07 | biosphere3 |  | kilogram | air | biosphere
Nickel | 0.00937 | biosphere3 |  | kilogram | natural resource::in ground | biosphere
Nickel II | 1.6e-05 | biosphere3 |  | kilogram | water | biosphere
nickel plating | 1 | SIB | RER | square meter |  | production | nickel plating
market for wastewater, average | -8 | ei_3.9.1_cutoff | Europe without Switzerland | cubic meter |  | technosphere | wastewater, average
market for water, deionised | 8 | ei_3.9.1_cutoff | Europe without Switzerland | kilogram |  | technosphere | water, deionised
market group for electricity, medium voltage | 0.0427 | ei_3.9.1_cutoff | RER | kilowatt hour |  | technosphere | electricity, medium voltage
treatment of average incineration residue, residual material landfill | -0.000472 | ei_3.9.1_cutoff | RoW | kilogram |  | technosphere | average incineration residue
Activity | 1,2-Dichloro-1,1-difluoroethane (R-132b) production
comment | Source: Zhang, S., Steubing, B., Potter, H. K., Hansson, P. A., & Nordberg, Å. (2024). Future climate impacts of sodium-ion batteries. Resources, Conservation and Recycling, 202, 107362. https://doi.org/10.1016/j.resconrec.2023.107362
code | 1b99821e5ed649eb86d5b247314e6883
location | RER
reference product | R-132b
unit | kilogram
source | Zhang, S., Steubing, B., Potter, H. K., Hansson, P. A., & Nordberg, Å. (2024). Future climate impacts of sodium-ion batteries. Resources, Conservation and Recycling, 202, 107362. https://doi.org/10.1016/j.resconrec.2023.107362
Exchanges
name | amount | database | location | unit | categories | type | formula | original_amount | reference product
Heat, waste | 27.36 | biosphere3 |  | megajoule | air | biosphere | 7.6*3.6 | 1
1,2-Dichloro-1,1-difluoroethane (R-132b) production | 2.2 | SIB | RER | kilogram |  | production |  |  | R-132b
market for hydrogen fluoride | 1.1 | ei_3.9.1_cutoff | RER | kilogram |  | technosphere |  |  | hydrogen fluoride
market for trichloroethylene | 2.2 | ei_3.9.1_cutoff | GLO | kilogram |  | technosphere |  |  | trichloroethylene
market for wastewater, average | -0.0013 | ei_3.9.1_cutoff | Europe without Switzerland | cubic meter |  | technosphere |  |  | wastewater, average
market group for electricity, medium voltage | 7.6 | ei_3.9.1_cutoff | RER | kilowatt hour |  | technosphere |  |  | electricity, medium voltage
water production, ultrapure | 0.22 | ei_3.9.1_cutoff | RER | kilogram |  | technosphere |  |  | water, ultrapure
Activity | electrolyte production, SIB
comment | Source: Zhang, S., Steubing, B., Potter, H. K., Hansson, P. A., & Nordberg, Å. (2024). Future climate impacts of sodium-ion batteries. Resources, Conservation and Recycling, 202, 107362. https://doi.org/10.1016/j.resconrec.2023.107362
code | ef5547e198eb441b82912b4cc58c1e4a
location | RER
reference product | electrolyte, SIB
unit | kilogram
source | Zhang, S., Steubing, B., Potter, H. K., Hansson, P. A., & Nordberg, Å. (2024). Future climate impacts of sodium-ion batteries. Resources, Conservation and Recycling, 202, 107362. https://doi.org/10.1016/j.resconrec.2023.107362
Exchanges
name | amount | database | location | unit | type | reference product
electrolyte production, SIB | 1 | SIB | RER | kilogram | production | electrolyte, SIB
sodium hexafluorophosphate production | 0.1318 | SIB | RER | kilogram | technosphere | sodium hexafluorophosphate
market for dimethyl carbonate | 0.38853 | ei_3.9.1_cutoff | GLO | kilogram | technosphere | dimethyl carbonate
market for ethylene carbonate | 0.47967 | ei_3.9.1_cutoff | GLO | kilogram | technosphere | ethylene carbonate
market for transport, freight, lorry, unspecified | 0.1 | ei_3.9.1_cutoff | RER | ton kilometer | technosphere | transport, freight, lorry, unspecified
market group for transport, freight train | 0.6 | ei_3.9.1_cutoff | RER | ton kilometer | technosphere | transport, freight train
Activity | battery cell production, SIB, with NMMT cathode and fossil-HC anode
code | 349a7a27e69748a799ceb2fea69b37df
location | RER
reference product | battery cell, SIB, with NMMT cathode and fossil-HC anode
type | process
comment | one 21700 NMMT-hard carbon battery cell, with a weight of 56.2g, a voltage of 3.2 V, a speciifc energy of 157 Wh/kg. Lifetime: 628 kWh/kg (4000cycles x 157) Source: Zhang, S., Steubing, B., Potter, H. K., Hansson, P. A., & Nordberg, Å. (2024). Future climate impacts of sodium-ion batteries. Resources, Conservation and Recycling, 202, 107362. https://doi.org/10.1016/j.resconrec.2023.107362
unit | kilogram
source | Zhang, S., Steubing, B., Potter, H. K., Hansson, P. A., & Nordberg, Å. (2024). Future climate impacts of sodium-ion batteries. Resources, Conservation and Recycling, 202, 107362. https://doi.org/10.1016/j.resconrec.2023.107362
Exchanges
name | amount | database | location | unit | type | reference product
battery cell production, SIB, with NMMT cathode and fossil-HC anode | 1 | SIB | RER | kilogram | production | battery cell, SIB, with NMMT cathode and fossil-HC anode
21700 container production, for SIB battery | 0.15234 | SIB | RER | kilogram | technosphere | 21700 container, for SIB battery | Multiplied by (1/0.0562) to transform from unit cell to kilogram of cell
anode production, NMMT, with fossil based precursor, for SIB battery | 0.2947 | SIB | RER | kilogram | technosphere | anode, NMMT, with fossil based precursor
cathode production, NMMT, for SIB battery | 0.37363 | SIB | RER | kilogram | technosphere | cathode, NMMT
electrolyte production, SIB | 0.16464 | SIB | RER | kilogram | technosphere | electrolyte, SIB
market for battery separator | 0.014289 | ei_3.9.1_cutoff | GLO | kilogram | technosphere | battery separator
market group for electricity, medium voltage | 1.8465 | ei_3.9.1_cutoff | RER | kilowatt hour | technosphere | electricity, medium voltage
market group for electricity, medium voltage | 2.3838 | ei_3.9.1_cutoff | RER | kilowatt hour | technosphere | electricity, medium voltage
Activity | battery cell production, SIB, with NVPF cathode and fossil-HC anode
code | 349a7a27e69748a799ceb2fea69b37df_copy1
location | RER
reference product | battery cell, SIB, with NVPF cathode and fossil-HC anode
type | process
comment | one 21700 NVPF-hard carbon battery cell, with a weight of 53.177g, a voltage of 3.4 V, a speciifc energy of 145 Wh/kg. Lifetime: 725 kWh/kg (5000 cycles x 145). Source: Zhang, S., Steubing, B., Potter, H. K., Hansson, P. A., & Nordberg, Å. (2024). Future climate impacts of sodium-ion batteries. Resources, Conservation and Recycling, 202, 107362. https://doi.org/10.1016/j.resconrec.2023.107362
unit | kilogram
source | Zhang, S., Steubing, B., Potter, H. K., Hansson, P. A., & Nordberg, Å. (2024). Future climate impacts of sodium-ion batteries. Resources, Conservation and Recycling, 202, 107362. https://doi.org/10.1016/j.resconrec.2023.107362
Exchanges
name | amount | database | location | unit | type | reference product
battery cell production, SIB, with NVPF cathode and fossil-HC anode | 1 | SIB | RER | kilogram | production | battery cell, SIB, with NVPF cathode and fossil-HC anode
21700 container production, for SIB battery | 0.161 | SIB | RER | kilogram | technosphere | 21700 container, for SIB battery | Multiplied by (1/0.053177) to transform from unit cell to kilogram of cell
anode production, NVPF, with fossil based precursor, for SIB battery | 0.24481 | SIB | RER | kilogram | technosphere | anode, NVPF, with fossil based precursor
cathode production, NVPF, for SIB battery | 0.40642 | SIB | RER | kilogram | technosphere | cathode, NVPF
electrolyte production, SIB | 0.17571 | SIB | RER | kilogram | technosphere | electrolyte, SIB
market for battery separator | 0.012073 | ei_3.9.1_cutoff | GLO | kilogram | technosphere | battery separator
market group for electricity, medium voltage | 1.9708 | ei_3.9.1_cutoff | RER | kilowatt hour | technosphere | electricity, medium voltage
market group for electricity, medium voltage | 2.3683 | ei_3.9.1_cutoff | RER | kilowatt hour | technosphere | electricity, medium voltage
Activity | battery cell production, SIB, with NaPBA cathode and fossil-HC anode
code | 349a7a27e69748a799ceb2fea69b37df_copy2
location | RER
reference product | battery cell, SIB, with NaPBA cathode and fossil-HC anode
type | process
comment | one 21700 NaPBA-hard carbon battery cell, with a weight of 45g, a voltage of 3 V, a speciifc energy of 132 Wh/kg. Lifetime: 924 kWh/kg (7000 cycles * 132). Source: Zhang, S., Steubing, B., Potter, H. K., Hansson, P. A., & Nordberg, Å. (2024). Future climate impacts of sodium-ion batteries. Resources, Conservation and Recycling, 202, 107362. https://doi.org/10.1016/j.resconrec.2023.107362
unit | kilogram
source | Zhang, S., Steubing, B., Potter, H. K., Hansson, P. A., & Nordberg, Å. (2024). Future climate impacts of sodium-ion batteries. Resources, Conservation and Recycling, 202, 107362. https://doi.org/10.1016/j.resconrec.2023.107362
Exchanges
name | amount | database | location | unit | type | reference product | comment
battery cell production, SIB, with NaPBA cathode and fossil-HC anode | 1 | SIB | RER | kilogram | production | battery cell, SIB, with NaPBA cathode and fossil-HC anode
21700 container production, for SIB battery | 0.19025 | SIB | RER | kilogram | technosphere | 21700 container, for SIB battery | Multiplied by (1/0.045) to transform from unit cell to kilogram of cell
anode production, NaPBA, with fossil based precursor, for SIB battery | 0.24352 | SIB | RER | kilogram | technosphere | anode, NaPBA, with fossil based precursor | Multiplied by (1/0.045) to transform from unit cell to kilogram of cell
cathode production, NaPBA, for SIB battery | 0.34418 | SIB | RER | kilogram | technosphere | cathode, NaPBA | Multiplied by (1/0.045) to transform from unit cell to kilogram of cell
electrolyte production, SIB | 0.20827 | SIB | RER | kilogram | technosphere | electrolyte, SIB | Multiplied by (1/0.045) to transform from unit cell to kilogram of cell
market for battery separator | 0.013163 | ei_3.9.1_cutoff | GLO | kilogram | technosphere | battery separator | Multiplied by (1/0.045) to transform from unit cell to kilogram of cell
market group for electricity, medium voltage | 2.3359 | ei_3.9.1_cutoff | RER | kilowatt hour | technosphere | electricity, medium voltage | Multiplied by (1/0.045) to transform from unit cell to kilogram of cell
market group for electricity, medium voltage | 2.0803 | ei_3.9.1_cutoff | RER | kilowatt hour | technosphere | electricity, medium voltage | Multiplied by (1/0.045) to transform from unit cell to kilogram of cell
Activity | vanadium pentoxide production
code | 4e7e6137a2e94c3ca0122e4113303900
comment | Source: Weber et al. (2018). Life cycle assessment of a vanadium redox flow battery. Environmental science & technology, 52(18), 10864-10873. https://doi.org/10.1021/acs.est.8b02073
location | ZA
reference product | vanadium pentoxide
type | process
unit | kilogram
source | Originally from Weber et al. (2018). Life cycle assessment of a vanadium redox flow battery. Environmental science & technology, 52(18), 10864-10873. https://doi.org/10.1021/acs.est.8b02073
Exchanges
name | amount | database | location | unit | categories | type | reference product
Carbon dioxide, fossil | 0.16 | biosphere3 |  | kilogram | air | biosphere
Oxygen | 0.0564 | biosphere3 |  | kilogram | air | biosphere
Sulfur dioxide | 0.23 | biosphere3 |  | kilogram | air | biosphere
Transformation, from dump site, slag compartment | 0.47 | biosphere3 |  | square meter | natural resource::land | biosphere
Water | 8.45e-05 | biosphere3 |  | cubic meter | air | biosphere
vanadium pentoxide production | 1 | SIB | ZA | kilogram |  | production | vanadium pentoxide
Mannheim process | -0.5 | ei_3.9.1_cutoff | RoW | kilogram |  | technosphere | sodium sulfate, anhydrite
iron scrap, unsorted, Recycled Content cut-off | -0.065 | ei_3.9.1_cutoff | GLO | kilogram |  | technosphere | iron scrap, unsorted
market for ammonium sulfate | 0.31 | ei_3.9.1_cutoff | RoW | kilogram |  | technosphere | ammonium sulfate
market for electricity, medium voltage | 0.2 | ei_3.9.1_cutoff | ZA | kilowatt hour |  | technosphere | electricity, medium voltage
market for soda ash, dense | 0.37 | ei_3.9.1_cutoff | GLO | kilogram |  | technosphere | soda ash, dense
market for sodium sulfate, anhydrite | 0.5 | ei_3.9.1_cutoff | RER | kilogram |  | technosphere | sodium sulfate, anhydrite
market for sulfuric acid | 0.46 | ei_3.9.1_cutoff | RoW | kilogram |  | technosphere | sulfuric acid
market for transport, freight, lorry, unspecified | 0.0771 | ei_3.9.1_cutoff | RER | ton kilometer |  | technosphere | transport, freight, lorry, unspecified
market for water, deionised | 3.16 | ei_3.9.1_cutoff | Europe without Switzerland | kilogram |  | technosphere | water, deionised
market group for heat, district or industrial, natural gas | 0.93 | ei_3.9.1_cutoff | GLO | megajoule |  | technosphere | heat, district or industrial, natural gas
market group for transport, freight train | 0.46 | ei_3.9.1_cutoff | GLO | ton kilometer |  | technosphere | transport, freight train
market group for transport, freight, lorry, unspecified | 0.0771 | ei_3.9.1_cutoff | GLO | ton kilometer |  | technosphere | transport, freight, lorry, unspecified
treatment of spent solvent mixture, hazardous waste incineration, with energy recovery | -0.0632 | ei_3.9.1_cutoff | RoW | kilogram |  | technosphere | spent solvent mixture
vanadium slag production | 1.35 | SIB | ZA | kg |  | technosphere | vanadium slag
Activity | vanadium pentoxide and unalloyed steel production
comment | Source: Weber et al. (2018). Life cycle assessment of a vanadium redox flow battery. Environmental science & technology, 52(18), 10864-10873. https://doi.org/10.1021/acs.est.8b02073
code | cdd13f11d578dbb9e6742f6c344c7574_copy1
comment | Update on 16th of March: pig iron input will only be from pig iron produced based on pellet and sinter iron production; change product amount and alllocation to: 1 kg unalloyed steel, 0.01926525 kg V2O5, 0.00319 kg cast iron. the allocation factors are unalloyed steel (0.552428457870102), V2O5 (0.443822080894567), cast iron (0.00374946123533111) pig iron 0.074*0.86 kg =63.87 kg is from "VT ore operation and beneficiation_V2O5" activity, and 0.796 is from "pig iron production_V2O5" activity. modeled based on data provided from Gao et al., 2015, this process produces three products: 1 kg unalloyed steel, 0.013145 kg V2O5, 0.002874 kg cast iron. the allocation factors are unalloyed steel (0.64), V2O5 (0.35), cast iron (0.1) References: Remus, R., Aguado-Monsonet, M. A., Roudier, S. & Samcho, L. D. (2013). JRC reference report - Best available techniques (BAT) reference document for iron and steel production. Joint Research Centre - European Commission, Luxemboug. Worldsteel (2010). Steel industry by-products. World Steel Association: Brussels, Belgium." "Background: This activity represents the production of primary steel (carbon; unalloyed) in a basic oxygen furnace (BOF), a discontinuous process involving the following steps: 1) pretreatment of hot metal (pig iron) from the blast furnace (desulphurisation, deslagging, etc.); 2) mixing of charge, weighing, transfer and reladling ; 3) oxidation in the BOF (decarburisation and oxidation of impurities); 4) secondary metallurgical treatment in a ladle furnace; and 5) casting (continuous and/or ingot). Modelling approach: Data on were mostly taken from the IPPC Best Available Technology report from the European Commission (Remus et al., 2013); note that where only data ranges were provided, the geometric mean of reported values was used here. The proportion of each by-product that is recycled internally (i.e. returned as an input to the process after it has been produced) is based on measured data from plants worldwide reported by worldsteel (2010): slag (including desulphurisation slag, BOF slag, slag from secondary metallurgy and slag from continuous casting), 14%; spittings, 100%; dust and sludge, 22%; and mill scale, 89%. The ratio of pig iron to iron scrap inputs was based on average data from European steelmakers. The values were then adjusted to ensure Fe balance. This ratio is, however, highly variable among regions, globally, and the value used may not be representative of a) the average global situation or b) the situation in other regions. We advise caution when appliying these data elsewhere. Geography: Data are taken from basic oxygen furnace plants across Europe and are considered representative of the average situation globally. Technology: Represents average European technology; LD converter and secondary metallurgy Time period: Data are mostly compiled from reports published between 2005 and 2010 but are considered representative of modern operations.
location | CN
reference product | vanadium pentoxide and unalloyed steel
unit | unit
source | Inventory provided by Zhang et al. (2024). Originally from Weber et al. (2018). Life cycle assessment of a vanadium redox flow battery. Environmental science & technology, 52(18), 10864-10873. https://doi.org/10.1021/acs.est.8b02073
Exchanges
name | amount | database | reference product | location | unit | categories | type | formula | uncertainty type | loc | scale | activity | classifications | comment | flow | pedigree | production volume | properties | scale without pedigree
Carbon dioxide, fossil | 0.062709 | biosphere3 |  |  | kilogram | air | biosphere | CO2 | 2 | -2.7693 | 0.05831 |  |  | geometric mean of Remus et al. (2013) data range | 349b29d1-3e58-4c66-98b9-9d1a076efd2e |  | 0 |  | 0
Carbon monoxide, fossil | 0.0016821 | biosphere3 |  |  | kilogram | air | biosphere | CO | 2 | -6.3877 | 0.80833 |  |  | geometric mean of Remus et al. (2013) data range | ba2f3f82-c93a-47a5-822a-37ec97495275 |  | 0 |  | 0.80623
Chromium III | 2.7386e-08 | biosphere3 |  |  | kilogram | air | biosphere | Cr | 2 | -17.4132 | 0.80833 |  |  | geometric mean of Remus et al. (2013) data range | e142b577-e934-4085-9a07-3983d4d92afb |  | 0 |  | 0.80623
Copper ion | 1.3868e-07 | biosphere3 |  |  | kilogram | air | biosphere | Cu | 2 | -15.7911 | 0.80833 |  |  | geometric mean of Remus et al. (2013) data range | ec8144d6-d123-43b1-9c17-a295422a0498 |  | 0 |  | 0.80623
Dioxins, measured as 2,3,7,8-tetrachlorodibenzo-p-dioxin | 6.3577e-14 | biosphere3 |  |  | kilogram | air | biosphere | C12H4Cl4O2 | 2 | -30.3865 | 0.55082 |  |  | geometric mean of Remus et al. (2013) data range | 082903e4-45d8-4078-94cb-736b15279277 |  | 0 |  | 0.54772
Heat, waste | 0.2047 | biosphere3 |  |  | megajoule | air | biosphere |  | 2 | -1.5862 | 0.30199 |  |  | Calculated from energy balanced model | f2d84834-d0b3-42e5-b41a-f04cc80337a4 |  | 0 |  | 0.2
Iron ion | 4.115e-05 | biosphere3 |  |  | kilogram | air | biosphere | Fe | 2 | -10.0983 | 0.83738 |  |  | geometric mean of Remus et al. (2013) data range | 8dba66e2-0f2e-4038-84ef-1e40b4f573a6 |  | 0 |  | 0.80623
Lead II | 4.0817e-07 | biosphere3 |  |  | kilogram | air | biosphere | Pb | 2 | -14.7116 | 0.80833 |  |  | geometric mean of Remus et al. (2013) data range | 8e123669-94d3-41d8-9480-a79211fe7c43 |  | 0 |  | 0.80623
Manganese II | 6.8411e-07 | biosphere3 |  |  | kilogram | air | biosphere | Mn | 2 | -14.1952 | 0.80833 |  |  | geometric mean of Remus et al. (2013) data range | 295060ba-3c3d-45e4-99ca-e17b1204b553 |  | 0 |  | 0.80623
Nitrogen oxides | 2.1237e-05 | biosphere3 |  |  | kilogram | air | biosphere | H3NO | 2 | -10.7598 | 0.20833 |  |  | geometric mean of Remus et al. (2013) data range | c1b91234-6f24-417b-8309-46111d09c457 |  | 0 |  | 0.2
PAH, polycyclic aromatic hydrocarbons | 1e-08 | biosphere3 |  |  | kilogram | air | biosphere |  | 2 | -18.4207 | 0.55082 |  |  | geometric mean of Remus et al. (2013) data range | 3e5d7d91-67d7-4afb-91dd-36fab58e4685 |  | 0 |  | 0.54772
Particulate Matter, < 2.5 um | 4.4744e-05 | biosphere3 |  |  | kilogram | air | biosphere |  | 2 | -10.0146 | 0.55082 |  |  | geometric mean of Remus et al. (2013) data range | 21e46cb8-6233-4c99-bac3-c41d2ab99498 |  | 0 |  | 0.54772
Water | 0.0061184 | biosphere3 |  |  | cubic meter | air | biosphere | H2O | 2 | -5.0965 | 0.20664 |  |  | Source: Classen et al. (2009) | 075e433b-4be4-448e-9510-9a5029c1ce94 |  | 0 |  | 0.2
Water, cooling, unspecified natural origin | 0.0057758 | biosphere3 |  |  | cubic meter | natural resource::in water | biosphere | H2O | 2 | -5.1541 | 0.12329 |  |  | geometric mean of Remus et al. (2013) data range | fc1c42ce-a759-49fa-b987-f1ec5e503db1 |  | 0 |  | 0.1
vanadium pentoxide and unalloyed steel production | 1 | SIB | vanadium pentoxide and unalloyed steel | CN | unit |  | production |  | 0 | 1 |  | 44edd9da-0402-4eef-8774-71da1117774e |  |  | a2fd8c95-f2db-436a-9f24-f33b17f7975b |  | 1.1372e+12
blast furnace gas, Recycled Content cut-off | 0.0199 | ei_3.9.1_cutoff | blast furnace gas | GLO | megajoule |  | technosphere
market for ammonium sulfate | 0.001868 | ei_3.9.1_cutoff | ammonium sulfate | RoW | kilogram |  | technosphere
market for basic oxygen furnace dust | -0.0081418 | ei_3.9.1_cutoff | basic oxygen furnace dust | IN | kilogram |  | technosphere |  | 2 | -4.8107 | 0.066521 | 8064d55b-6846-4662-a0ae-8abbc4d949ef |  | Amount reported by worldsteel (2010) and is representative of the average global situation in 2009. Also based on worldsteel (2010), an internal recovery (recycling) rate of 22% is assumed. Source: Worldsteel (2010). Steel industry by-products. World Steel Association: Brussels, Belgium. | e4520ec5-8993-5440-ad8f-6400804f1f2c |  | 22056728786.6568 |  | 0.024495
market for basic oxygen furnace dust | -0.011254 | ei_3.9.1_cutoff | basic oxygen furnace dust | RoW | kilogram |  | technosphere |  | 2 | -4.487 | 0.066521 | 294ea8c7-b861-459e-b231-81f59ba10927 |  | Amount reported by worldsteel (2010) and is representative of the average global situation in 2009. Also based on worldsteel (2010), an internal recovery (recycling) rate of 22% is assumed. Source: Worldsteel (2010). Steel industry by-products. World Steel Association: Brussels, Belgium. | e4520ec5-8993-5440-ad8f-6400804f1f2c |  | 22056728786.6568 |  | 0.024495
market for basic oxygen furnace secondary metallurgy slag | -0.0003008 | ei_3.9.1_cutoff | basic oxygen furnace secondary metallurgy slag | RoW | kilogram |  | technosphere |  | 2 | -8.1091 | 0.066521 | 58dab6dc-dc0a-49ca-b4f1-4b8085584ed1 |  | Amount reported by worldsteel (2010) and is representative of the average global situation in 2009. Also based on worldsteel (2010), an internal recovery (recycling) rate of 14% is assumed. Source: Worldsteel (2010). Steel industry by-products. World Steel Association: Brussels, Belgium. | cfbc6a4b-b914-5795-b0d9-6f24aa2b2967 |  | 342063519.2321 |  | 0.024495
market for basic oxygen furnace slag | -0.1049 | ei_3.9.1_cutoff | basic oxygen furnace slag | RoW | kilogram |  | technosphere |  | 2 | -2.2548 | 0.066521 | 9159e4b4-bf62-484e-bd11-00d75e4eaa79 |  | Amount reported by worldsteel (2010) and is representative of the average global situation in 2009. Also based on worldsteel (2010), an internal recovery (recycling) rate of 14% is assumed. Source: Worldsteel (2010). Steel industry by-products. World Steel Association: Brussels, Belgium. | e74d0fca-8199-5337-b0e5-08c24e28fd9e |  | 119287374384.987 |  | 0.024495
market for basic oxygen furnace sludge | -0.0003008 | ei_3.9.1_cutoff | basic oxygen furnace sludge | RoW | kilogram |  | technosphere |  | 2 | -8.1091 | 0.066521 | d0c5a100-e217-4ee9-9483-f069164a9d29 |  | Amount reported by worldsteel (2010) and is representative of the average global situation in 2009. Also based on worldsteel (2010), an internal recovery (recycling) rate of 22% is assumed. Source: Worldsteel (2010). Steel industry by-products. World Steel Association: Brussels, Belgium. | 14ce619b-68fc-5176-abfe-a652ff393a84 |  | 342063519.2321 |  | 0.024495
market for blast oxygen furnace converter | 1.3333e-11 | ei_3.9.1_cutoff | blast oxygen furnace converter | GLO | unit |  | technosphere |  | 2 | -25.0408 | 0.70711 | dbdecba9-d777-4d67-a1be-1f498e48ce7b |  | Source: Classen et al. (2009) | 7bd34016-89a6-40b4-92c8-98837a8a88ae |  | 0 |  | 0.53852
market for compressed air, 600 kPa gauge | 0.014422 | ei_3.9.1_cutoff | compressed air, 600 kPa gauge | RoW | cubic meter |  | technosphere |  | 2 | -4.239 | 0.23917 | 9815d037-11b6-4c74-a9da-7bf624c28be2 |  | geometric mean of Remus et al. (2013) data range | 58c5a1af-21fa-4cd1-a7a2-a63f454b411e |  | 0 |  | 0.07746
market for ferromanganese, high-coal, 74.5% Mn | 0.006 | ei_3.9.1_cutoff | ferromanganese, high-coal, 74.5% Mn | GLO | kilogram |  | technosphere |  | 2 | -5.116 | 0.05831 | 9f630f0d-3895-4dfc-87e8-e770fbbff7c9 |  | Source: Classen et al. (2009) | 71f57ac0-caa8-4e9d-9b12-221b4f13e458 |  | 0 |  | 0
market for inert waste, for final disposal | -0.00056569 | ei_3.9.1_cutoff | inert waste, for final disposal | RoW | kilogram |  | technosphere |  | 2 | -7.4775 | 0.066521 | b827e797-ccb1-4703-ae41-fe33c52019b2 |  | Represents used refractories, etc. | 240c1a3c-1aba-4528-afc3-3f27f56583be |  | 643285245.6011 |  | 0.024495
market for mill scale | -6.63e-05 | ei_3.9.1_cutoff | mill scale | RoW | kilogram |  | technosphere |  | 2 | -9.6213 | 0.066521 | c31e7e7d-113f-46c1-9369-dd50c260289a |  | Amount reported by worldsteel (2010) and is representative of the average global situation in 2009. Also based on worldsteel (2010), an internal recovery (recycling) rate of 89% is assumed. Source: Worldsteel (2010). Steel industry by-products. World Steel Association: Brussels, Belgium. | af8eb64d-b133-5d56-805c-b9f646500308 |  | 75394984.4584 |  | 0.024495
market for oxygen, liquid | 0.078054 | ei_3.9.1_cutoff | oxygen, liquid | RoW | kilogram |  | technosphere |  | 2 | -2.5504 | 0.05831 | 00c57358-aa6f-48d5-821e-388e7af78e32 |  | geometric mean of Remus et al. (2013) data range | 28c2473e-1e11-4078-9a76-de9550553adc |  | 0 |  | 0
market for quicklime, in pieces, loose | 0.044833 | ei_3.9.1_cutoff | quicklime, in pieces, loose | RoW | kilogram |  | technosphere |  | 2 | -3.1048 | 0.05831 | bf6c85fd-272e-41fe-be75-09a2854ed600 |  | geometric mean of Remus et al. (2013) data range | e79575a7-0b20-46d5-94b2-99d1916105db |  | 0 |  | 0
market for soda ash, dense | 0.003569 | ei_3.9.1_cutoff | soda ash, dense | GLO | kilogram |  | technosphere
market for sodium sulfate, anhydrite | 0.001389 | ei_3.9.1_cutoff | sodium sulfate, anhydrite | RoW | kilogram |  | technosphere
market for sulfuric acid | 0.001653 | ei_3.9.1_cutoff | sulfuric acid | RoW | kilogram |  | technosphere
market for wastewater from pig iron production | -0.0013416 | ei_3.9.1_cutoff | wastewater from pig iron production | RoW | cubic meter |  | technosphere |  | 2 | -6.6139 | 0.30199 | c2444d81-fe8b-4702-b341-ea4de1677409 |  | geometric mean of Remus et al. (2013) data range | 64d5b86f-0965-4051-89cc-9580ac0ee5cf |  | 1525686067.0728 |  | 0.2
market group for electricity, medium voltage | 0.02086 | ei_3.9.1_cutoff | electricity, medium voltage | CN | kilowatt hour |  | technosphere
vanadium pentoxide bearing pig iron production | 0.86 | SIB | vanadium pentoxide bearing pig iron | CN | kilogram |  | technosphere
Activity | vanadium pentoxide bearing cast iron, production
code | de65194ce57c6e31817263e8930aefa0_copy1
comment | Source: Weber et al. (2018). Life cycle assessment of a vanadium redox flow battery. Environmental science & technology, 52(18), 10864-10873. https://doi.org/10.1021/acs.est.8b02073. [This dataset was already contained in the ecoinvent database version 2. It was not individually updated during the transfer to ecoinvent version 3. Life Cycle Impact Assessment results may still have changed, as they are affected by changes in the supply chain, i.e. in other datasets. This dataset was generated following the ecoinvent quality guidelines for version 2. It may have been subject to central changes described in the ecoinvent version 3 change report (http://www.ecoinvent.org/database/ecoinvent-version-3/reports-of-changes/), and the results of the central updates were reviewed extensively. The changes added e.g. consistent water flows and other information throughout the database. The documentation of this dataset can be found in the ecoinvent reports of version 2, which are still available via the ecoinvent website. The change report linked above covers all central changes that were made during the conversion process.] 35% scrap and 65% pig iron assumed as iron input Geography: Data relate to plants in the EU Technology: Electric arc furnace for melting. Energy consumption and emissions from EAF steel making
location | ZA
reference product | vanadium pentoxide bearing cast iron
unit | kilogram
source | Inventory provided by Zhang et al. (2024). Originally from Weber et al. (2018). Life cycle assessment of a vanadium redox flow battery. Environmental science & technology, 52(18), 10864-10873. https://doi.org/10.1021/acs.est.8b02073
Exchanges
name | amount | database | reference product | location | unit | categories | type | formula | uncertainty type | loc | scale | activity | classifications | comment | flow | pedigree | production volume | properties | scale without pedigree
Benzene | 2.285e-06 | biosphere3 |  |  | kilogram | air | biosphere | C6H6 | 2 | -12.9891 | 0.42568 |  |  |  | 28999907-a8a7-45b3-857e-836495ca2aa0 |  | 0 |  | 0.36056
Benzene, hexachloro- | 2e-08 | biosphere3 |  |  | kilogram | air | biosphere | C6Cl6 | 2 | -17.7275 | 0.42568 |  |  |  | 04f42988-6207-4d09-a91f-155be8d27eb0 |  | 0 |  | 0.36056
Cadmium II | 3.65e-08 | biosphere3 |  |  | kilogram | air | biosphere | Cd | 2 | -17.126 | 0.84333 |  |  |  | 1c5a7322-9261-4d59-a692-adde6c12de92 |  | 0 |  | 0.8124
Carbon monoxide, fossil | 0.00232 | biosphere3 |  |  | kilogram | air | biosphere | CO | 2 | -6.0662 | 0.84333 |  |  |  | ba2f3f82-c93a-47a5-822a-37ec97495275 |  | 0 |  | 0.8124
Chromium III | 1.254e-06 | biosphere3 |  |  | kilogram | air | biosphere | Cr | 2 | -13.5892 | 0.84333 |  |  |  | e142b577-e934-4085-9a07-3983d4d92afb |  | 0 |  | 0.8124
Copper ion | 2.305e-07 | biosphere3 |  |  | kilogram | air | biosphere | Cu | 2 | -15.283 | 0.84333 |  |  |  | ec8144d6-d123-43b1-9c17-a295422a0498 |  | 0 |  | 0.8124
Dioxins, measured as 2,3,7,8-tetrachlorodibenzo-p-dioxin | 4.535e-12 | biosphere3 |  |  | kilogram | air | biosphere | C12H4Cl4O2 | 2 | -26.1192 | 0.601 |  |  |  | 082903e4-45d8-4078-94cb-736b15279277 |  | 0 |  | 0.55678
Hydrocarbons, aromatic | 7.7008e-05 | biosphere3 |  |  | kilogram | air | biosphere |  | 2 | -9.4716 | 0.31812 |  |  |  | 3cca7f02-58b0-4b49-9938-e0f8bea03064 |  | 0 |  | 0.22361
Hydrochloric acid | 5.2e-06 | biosphere3 |  |  | kilogram | air | biosphere | ClH | 2 | -12.1669 | 0.31812 |  |  |  | c941d6d0-a56c-4e6c-95de-ac685635218d |  | 0 |  | 0.22361
Hydrogen fluoride | 2.35e-06 | biosphere3 |  |  | kilogram | air | biosphere | FH | 2 | -12.9611 | 0.31812 |  |  |  | 24541c8c-9f11-49ae-9de5-456f238a3f5e |  | 0 |  | 0.22361
Lead II | 1.808e-06 | biosphere3 |  |  | kilogram | air | biosphere | Pb | 2 | -13.2233 | 0.84333 |  |  |  | 8e123669-94d3-41d8-9480-a79211fe7c43 |  | 0 |  | 0.8124
Mercury II | 2.238e-06 | biosphere3 |  |  | kilogram | air | biosphere | Hg | 2 | -13.0099 | 0.84333 |  |  |  | 71234253-b3a7-4dfe-b166-a484ad15bee7 |  | 0 |  | 0.8124
Nickel II | 7.005e-07 | biosphere3 |  |  | kilogram | air | biosphere | Ni | 2 | -14.1715 | 0.84333 |  |  |  | a5506f4b-113f-4713-95c3-c819dde6e48b |  | 0 |  | 0.8124
Nitrogen oxides | 0.00018 | biosphere3 |  |  | kilogram | air | biosphere | H3NO | 2 | -8.6226 | 0.31812 |  |  |  | c1b91234-6f24-417b-8309-46111d09c457 |  | 0 |  | 0.22361
PAH, polycyclic aromatic hydrocarbons | 3.725e-08 | biosphere3 |  |  | kilogram | air | biosphere |  | 2 | -17.1056 | 0.601 |  |  |  | 3e5d7d91-67d7-4afb-91dd-36fab58e4685 |  | 0 |  | 0.55678
Particulate Matter, < 2.5 um | 0.00016596 | biosphere3 |  |  | kilogram | air | biosphere |  | 2 | -8.7038 | 0.601 |  |  |  | 21e46cb8-6233-4c99-bac3-c41d2ab99498 |  | 0 |  | 0.55678
Particulate Matter, > 10 um | 5.8575e-05 | biosphere3 |  |  | kilogram | air | biosphere |  | 2 | -9.7452 | 0.31812 |  |  |  | 66020d27-7ae4-4e59-83a3-89214b72c40a |  | 0 |  | 0.22361
Particulate Matter, > 2.5 um and < 10um | 0.00016596 | biosphere3 |  |  | kilogram | air | biosphere |  | 2 | -8.7038 | 0.42568 |  |  |  | b967e1bf-f09b-4c89-8740-ace21db47bba |  | 0 |  | 0.36056
Polychlorinated biphenyls | 2.325e-08 | biosphere3 |  |  | kilogram | air | biosphere |  | 2 | -17.577 | 0.601 |  |  |  | c9b97088-efc6-43c1-8d26-f78d6cdbb50b |  | 0 |  | 0.55678
Sulfur dioxide | 7.7e-05 | biosphere3 |  |  | kilogram | air | biosphere | O2S | 2 | -9.4717 | 0.24739 |  |  |  | fd7aa71c-508c-480d-81a6-8052aad92646 |  | 0 |  | 0.1
Water | 0.003195 | biosphere3 |  |  | cubic meter | water | biosphere | H2O | 2 | -5.7462 | 0.28758 |  |  | Calculated value based on literature values and expert opinion. See comments in the parametres' comment field. | 2404b41a-2eed-4e9d-8ab6-783946fdf5d6 |  | 0 |  | 0.2
Water | 0.0020213 | biosphere3 |  |  | cubic meter | air | biosphere | H2O | 2 | -6.204 | 0.28758 |  |  | Calculated value based on literature values and expert opinion. See comments in the parametres' comment field. | 075e433b-4be4-448e-9510-9a5029c1ce94 |  | 0 |  | 0.2
Water, cooling, unspecified natural origin | 0.0052164 | biosphere3 |  |  | cubic meter | natural resource::in water | biosphere | H2O | 2 | -5.256 | 0.23367 |  |  | Calculated based on literature, (Vionnet, S., Quantis Water Database - Technical Report, 2012). | fc1c42ce-a759-49fa-b987-f1ec5e503db1 |  | 0 |  | 0.1
Zinc II | 2.294e-05 | biosphere3 |  |  | kilogram | air | biosphere | Zn | 2 | -10.6826 | 0.84333 |  |  |  | 5ce378a0-b48d-471c-977d-79681521efde |  | 0 |  | 0.8124
vanadium pentoxide bearing cast iron, production | 1.32 | SIB | vanadium pentoxide bearing cast iron | ZA | kilogram |  | production |  | 0 | 1 |  | 991eb4bb-679a-423f-97bd-cf8ad872a48c |  | EcoSpold01Location=RER | 4447af36-0897-4b00-8fd0-fd6a446dda6a |  | 66239548000
market for anode, for metal electrolysis | 0.003 | ei_3.9.1_cutoff | anode, for metal electrolysis | GLO | kilogram |  | technosphere |  | 2 | -5.8091 | 0.24739 | 4e5985b6-f551-4518-9e76-876cd0e26e6a |  | EcoSpold01Location=RER | 4e584f6f-2e71-4796-931e-bb9a273c161c |  | 0 |  | 0.1
market for electric arc furnace converter | 4e-11 | ei_3.9.1_cutoff | electric arc furnace converter | GLO | unit |  | technosphere |  | 2 | -23.9421 | 0.70711 | 3dca1119-f4f6-4f60-a56c-6dae5eadb7ea |  | EcoSpold01Location=RER | c2c93af2-47cb-4ec7-a1bd-d3d572bca039 |  | 0 |  | 0.53852
market for electric arc furnace dust | -0.0096 | ei_3.9.1_cutoff | electric arc furnace dust | RoW | kilogram |  | technosphere |  | 2 | -12.0708 | 0.24739 | 9ae1e9ad-7ad6-4efe-8a58-c3755798b19f |  | EcoSpold01Location=CH | 3b1d249a-c924-4d6c-8e1f-647f562daa54 |  | 635899660.8 |  | 0.1
market for electric arc furnace slag | -0.0928 | ei_3.9.1_cutoff | electric arc furnace slag | RoW | kilogram |  | technosphere |  | 2 | -2.4006 | 0.24739 | c64d1f97-6596-4f2c-95cd-400844785b66 |  | EcoSpold01Location=CH | 6e74937e-b691-4c49-9b8f-5ba44d7c081d |  | 6147030054.4 |  | 0.1
market for electricity, medium voltage | 0.42 | ei_3.9.1_cutoff | electricity, medium voltage | ZA | kilowatt hour |  | technosphere
market for hard coal | 0.014 | ei_3.9.1_cutoff | hard coal | ZA | kilogram |  | technosphere |  | 2 | -7.82 | 0.24739 | 6015e84f-e7f8-4091-b65c-ab290ba4fc45 |  | EcoSpold01Location=UCTE | 0d3eda5a-4601-4573-9549-0701c459ab88 |  | 0 |  | 0.1
market for inert waste, for final disposal | -0.005 | ei_3.9.1_cutoff | inert waste, for final disposal | RoW | kilogram |  | technosphere |  | 2 | -5.2983 | 0.24739 | b827e797-ccb1-4703-ae41-fe33c52019b2 |  | EcoSpold01Location=CH | 240c1a3c-1aba-4528-afc3-3f27f56583be |  | 331197740 |  | 0.1
market for iron scrap, sorted, pressed | 0.38675 | ei_3.9.1_cutoff | iron scrap, sorted, pressed | RoW | kilogram |  | technosphere |  | 2 | -0.94998 | 0.24739 | beff4802-5368-479d-be80-1f932bb058f7 |  | EcoSpold01Location=RER | 4f312355-ac65-4635-8fb2-006dba64ce60 |  | 0 |  | 0.1
market for natural gas, high pressure | 0.025 | ei_3.9.1_cutoff | natural gas, high pressure | RoW | cubic meter |  | technosphere |  | 2 | -4.1688 | 0.24739 | d45ed9fe-058a-4d47-8945-0e160c603793 |  | EcoSpold01Location=RER | a9007f10-7e39-4d50-8f4a-d6d03ce3d673 |  | 0 |  | 0.1
market for oxygen, liquid | 0.0507 | ei_3.9.1_cutoff | oxygen, liquid | RoW | kilogram |  | technosphere |  | 2 | -2.9812 | 0.24739 | 00c57358-aa6f-48d5-821e-388e7af78e32 |  | EcoSpold01Location=RER | 28c2473e-1e11-4078-9a76-de9550553adc |  | 0 |  | 0.1
market for quicklime, in pieces, loose | 0.055 | ei_3.9.1_cutoff | quicklime, in pieces, loose | RoW | kilogram |  | technosphere |  | 2 | -2.9004 | 0.24739 | bf6c85fd-272e-41fe-be75-09a2854ed600 |  | EcoSpold01Location=CH | e79575a7-0b20-46d5-94b2-99d1916105db |  | 0 |  | 0.1
market for refractory, basic, packed | 0.0135 | ei_3.9.1_cutoff | refractory, basic, packed | GLO | kilogram |  | technosphere |  | 2 | -4.3051 | 0.24739 | f90a306a-3464-4f70-b37c-aa72979fbcd9 |  | EcoSpold01Location=DE | 17c72eaf-0185-42dc-87d4-4882e550ba09 |  | 0 |  | 0.1
pre-reduced vanadium pentoxide bearing magnetite production | 1.46 | ei_3.9.1_cutoff | pre-reduced vanadium pentoxide bearing magnetite | ZA | kilogram |  | technosphere
Activity | vanadium pentoxide production
comment | Source: Weber et al. (2018). Life cycle assessment of a vanadium redox flow battery. Environmental science & technology, 52(18), 10864-10873. https://doi.org/10.1021/acs.est.8b02073
code | 1b64b2cd11b2431b8c81256edcdbd25b
location | CN
reference product | vanadium pentoxide
type | process
unit | kg
source | Inventory provided by Zhang et al. (2024). Originally from Weber et al. (2018). Life cycle assessment of a vanadium redox flow battery. Environmental science & technology, 52(18), 10864-10873. https://doi.org/10.1021/acs.est.8b02073
Exchanges
name | amount | database | reference product | location | unit | type
vanadium pentoxide production | 0.019265 | SIB | vanadium pentoxide | CN | kg | production
vanadium pentoxide and unalloyed steel production | 0.36708 | SIB | vanadium pentoxide and unalloyed steel | CN | unit | technosphere
Activity | market for vanadium pentoxide
comment | Source: Zhang, S., Steubing, B., Potter, H. K., Hansson, P. A., & Nordberg, Å. (2024). Future climate impacts of sodium-ion batteries. Resources, Conservation and Recycling, 202, 107362. https://doi.org/10.1016/j.resconrec.2023.107362
code | 29a24be7cd4740fe845f33e8ea53ba0f
location | GLO
reference product | vanadium pentoxide
type | process
unit | kg
source | Source: Zhang, S., Steubing, B., Potter, H. K., Hansson, P. A., & Nordberg, Å. (2024). Future climate impacts of sodium-ion batteries. Resources, Conservation and Recycling, 202, 107362. https://doi.org/10.1016/j.resconrec.2023.107362
Exchanges
name | amount | database | reference product | location | unit | type
market for vanadium pentoxide | 1 | SIB | vanadium pentoxide | GLO | kg | production
vanadium pentoxide production | 0.11 | SIB | vanadium pentoxide | ZA | kilogram | technosphere
vanadium pentoxide production | 0.89 | SIB | vanadium pentoxide | CN | kg | technosphere
Activity | vanadium phospate production, VPO4, carbon coated
comment | Source: Zhang, S., Steubing, B., Potter, H. K., Hansson, P. A., & Nordberg, Å. (2024). Future climate impacts of sodium-ion batteries. Resources, Conservation and Recycling, 202, 107362. https://doi.org/10.1016/j.resconrec.2023.107362
code | 7ff3cd17569f429985e49f1f38640ee8
location | RER
reference product | vanadium phosphate, carbon coated
type | process
unit | kilogram
source | Zhang, S., Steubing, B., Potter, H. K., Hansson, P. A., & Nordberg, Å. (2024). Future climate impacts of sodium-ion batteries. Resources, Conservation and Recycling, 202, 107362. https://doi.org/10.1016/j.resconrec.2023.107362
Exchanges
name | amount | database | location | unit | categories | type | reference product
Ammonia | 0.032359 | biosphere3 |  | kilogram | air | biosphere
Carbon monoxide, fossil | 0.02661 | biosphere3 |  | kilogram | air | biosphere
Heat, waste | 0.28255 | biosphere3 |  | megajoule | air | biosphere
Water | -0.055026 | biosphere3 |  | cubic meter | water | biosphere
Water, cooling, unspecified natural origin | 0.055 | biosphere3 |  | cubic meter | natural resource::in water | biosphere
vanadium phospate production, VPO4, carbon coated | 0.13862 | SIB | RER | kilogram |  | production | vanadium phosphate, carbon coated
market for vanadium pentoxide | 0.09094 | SIB | GLO | kg |  | technosphere | vanadium pentoxide
air separation, cryogenic | 0.04 | ei_3.9.1_cutoff | RER | kilogram |  | technosphere | nitrogen, liquid
chemical factory construction, organics | 4e-10 | ei_3.9.1_cutoff | RER | unit |  | technosphere | chemical factory, organics
market for carbon black | 0.024 | ei_3.9.1_cutoff | GLO | kilogram |  | technosphere | carbon black
market for diammonium phosphate | 0.13206 | ei_3.9.1_cutoff | RER | kilogram |  | technosphere | diammonium phosphate
market for transport, freight, lorry, unspecified | 0.0247 | ei_3.9.1_cutoff | RER | ton kilometer |  | technosphere | transport, freight, lorry, unspecified
market group for electricity, medium voltage | 0.0022577 | ei_3.9.1_cutoff | RER | kilowatt hour |  | technosphere | electricity, medium voltage
market group for heat, district or industrial, natural gas | 0.27442 | ei_3.9.1_cutoff | RER | megajoule |  | technosphere | heat, district or industrial, natural gas
market group for municipal solid waste | -0.023743 | ei_3.9.1_cutoff | RER | kilogram |  | technosphere | municipal solid waste
market group for transport, freight train | 0.148 | ei_3.9.1_cutoff | RER | ton kilometer |  | technosphere | transport, freight train
Activity | vanadium pentoxide bearing iron pellet production
code | c9b8da7b662b04738068455052b35542_copy1
comment | Source: Zhang, S., Steubing, B., Potter, H. K., Hansson, P. A., & Nordberg, Å. (2024). Future climate impacts of sodium-ion batteries. Resources, Conservation and Recycling, 202, 107362. https://doi.org/10.1016/j.resconrec.2023.107362. This inventory was modifyied based on iron pellet production form CA-QC, to Chinese specific production. All energy related processes were deleted, and only use electricity from CN as the energy power in this process. iron ore concentration was changed to the one produced by VT ore, and the weight ratio of iron ore concentration to iron pellet was adjusted, as well as the ratio of bentonite to pellet ore. All emissions were not changed. Geography: Inputs relate to Québec production. Technology: Straight grate process. Specific data were collected on one of the two production site in Quebec. No information was available to compare the technologies of the two production site. Uncertainity has been adjusted accordingly. Time period: Collected data for Quebec industry for the year 2011
location | CN
reference product | vanadium pentoxide bearing iron pellet
unit | kilogram
source | Zhang, S., Steubing, B., Potter, H. K., Hansson, P. A., & Nordberg, Å. (2024). Future climate impacts of sodium-ion batteries. Resources, Conservation and Recycling, 202, 107362. https://doi.org/10.1016/j.resconrec.2023.107362
Exchanges
name | amount | database | reference product | location | unit | categories | type | formula | uncertainty type | loc | scale | activity | classifications | comment | flow | pedigree | production volume | properties | scale without pedigree
Arsenic ion | 1.902e-10 | biosphere3 |  |  | kilogram | water::surface water | biosphere | As+5 | 2 | -22.3829 | 0.8116 |  |  | Calculated Value. Emissions in the final effluent. | 8c8ffaa5-84ed-4668-ba7d-80fd0f47013f |  | 0 |  | 0.80623
Cadmium II | 9.509e-11 | biosphere3 |  |  | kilogram | water::surface water | biosphere | Cd+2 | 2 | -23.0762 | 0.8116 |  |  | Calculated Value. Emissions in the final effluent. | af83b42f-a4e6-4457-be74-46a87798f82a |  | 0 |  | 0.80623
Carbon dioxide, fossil | 0.02325 | biosphere3 |  |  | kilogram | air::non-urban air or from high stacks | biosphere | CO2 | 2 | -3.7615 | 0.096437 |  |  | Calculated Value. Process emissions and emissions related to the combustion of waste oil on site. | aa7cac3a-3625-41d4-bc54-33e2cf11ec46 |  | 0 |  | 0.024495
Carbon monoxide, fossil | 6.406e-07 | biosphere3 |  |  | kilogram | air::non-urban air or from high stacks | biosphere | CO | 2 | -14.2609 | 0.8116 |  |  | Calculated Value. Process emissions. | 099b36ab-4c03-4587-87f4-2f81e337afb8 |  | 0 |  | 0.80623
Chromium III | 1.521e-09 | biosphere3 |  |  | kilogram | water::surface water | biosphere | Cr+3 | 2 | -20.3039 | 0.8116 |  |  | Calculated Value. Emissions in the final effluent. | e34d3da4-a3d5-41be-84b5-458afe32c990 |  | 0 |  | 0.80623
Cobalt II | 1.902e-10 | biosphere3 |  |  | kilogram | water::surface water | biosphere | Co | 2 | -22.3829 | 0.8116 |  |  | Calculated Value. Emissions in the final effluent. | d4291dd5-dae8-47fa-bf06-466fcecbc210 |  | 0 |  | 0.80623
Copper ion | 1.902e-10 | biosphere3 |  |  | kilogram | water::surface water | biosphere | Cu+ | 2 | -22.3829 | 0.8116 |  |  | Calculated Value. Emissions in the final effluent. | 6d9550e2-e670-44c1-bad8-c0c4975ffca7 |  | 0 |  | 0.80623
Dinitrogen monoxide | 4.592e-08 | biosphere3 |  |  | kilogram | air::non-urban air or from high stacks | biosphere | N2O | 2 | -16.8964 | 0.22068 |  |  | Calculated Value. Process emissions and emissions related to the combustion of waste oil on site. | afd6d670-bbb0-4625-9730-04088a5b035e |  | 0 |  | 0.2
Hydrochloric acid | 6.07e-06 | biosphere3 |  |  | kilogram | air::non-urban air or from high stacks | biosphere | ClH | 2 | -12.0122 | 0.22383 |  |  | Calculated Value based on specific data for the entire process (including combustion) minus the emissions from combustion modelled in the current dataset (ecoinvent v3). | 68e32537-beae-41c2-be72-74df4d273c11 |  | 0 |  | 0.2
Hydrogen fluoride | 1.42e-05 | biosphere3 |  |  | kilogram | air::non-urban air or from high stacks | biosphere | FH | 2 | -11.1623 | 0.22383 |  |  | Calculated Value based on specific data for the entire process (including combustion) minus the emissions from combustion modelled in the current dataset (ecoinvent v3). | 8b7dc667-f04e-492c-a161-80b1482126b0 |  | 0 |  | 0.2
Iron ion | 3.616e-07 | biosphere3 |  |  | kilogram | water::surface water | biosphere | Fe+2 | 2 | -14.8327 | 0.8116 |  |  | Calculated Value. Emissions in the final effluent. | 7c335b9c-a403-47a8-bb6d-2e7d3c3a230e |  | 0 |  | 0.80623
Lead II | 1.902e-10 | biosphere3 |  |  | kilogram | water::surface water | biosphere | Pb | 2 | -22.3829 | 0.8116 |  |  | Calculated Value. Emissions in the final effluent. | b3ebdcc3-c588-4997-95d2-9785b26b34e1 |  | 0 |  | 0.80623
Manganese II | 5.705e-08 | biosphere3 |  |  | kilogram | water::surface water | biosphere | Mn | 2 | -16.6793 | 0.8116 |  |  | Calculated Value. Emissions in the final effluent. | f532985c-90b7-46fc-aac9-b039b40e22f1 |  | 0 |  | 0.80623
Mercury II | 2.472e-11 | biosphere3 |  |  | kilogram | water::surface water | biosphere | Hg | 2 | -24.4234 | 0.8116 |  |  | Calculated Value. Emissions in the final effluent. | 66bfb434-78ab-4183-b1a7-7f87d08974fa |  | 0 |  | 0.80623
Mercury II | 3.03e-09 | biosphere3 |  |  | kilogram | air::non-urban air or from high stacks | biosphere | Hg | 2 | -19.6147 | 0.81247 |  |  | Calculated Value based on specific data for the entire process (including combustion) minus the emissions from combustion modelled in the current dataset (ecoinvent v3). | 5ec9c16a-959d-44cd-be7d-a935727d2151 |  | 0 |  | 0.80623
Methane, fossil | 1.87e-09 | biosphere3 |  |  | kilogram | air::non-urban air or from high stacks | biosphere | CH4 | 2 | -20.0973 | 0.22068 |  |  | Calculated Value, Emissions related the combustion of waste oil on site. | 70ef743b-3ed5-4a6d-b192-fb6d62378555 |  | 0 |  | 0.2
NMVOC, non-methane volatile organic compounds | 1.287e-09 | biosphere3 |  |  | kilogram | air::non-urban air or from high stacks | biosphere |  | 2 | -20.471 | 0.22068 |  |  | Calculated Value. Process emissions, reported as COV. | 33b38ccb-593b-4b11-b965-10d747ba3556 |  | 0 |  | 0.2
Nickel II | 1.902e-10 | biosphere3 |  |  | kilogram | water::surface water | biosphere | Ni+2 | 2 | -22.3829 | 0.8116 |  |  | Calculated Value. Emissions in the final effluent. | 9798359e-a3ee-4362-a038-23a188582c6e |  | 0 |  | 0.80623
Nitrate | 3.499e-07 | biosphere3 |  |  | kilogram | water::surface water | biosphere | NO3- | 2 | -14.8656 | 0.22068 |  |  | Calculated Value. Emissions in the final effluent. | 7ce56135-2ca5-4fba-ad52-d62a34bfeb35 |  | 0 |  | 0.2
Nitrogen oxides | 6.022e-06 | biosphere3 |  |  | kilogram | air::non-urban air or from high stacks | biosphere | H3NO | 2 | -12.0201 | 0.22068 |  |  | Calculated Value. Process emissions. | 77357947-ccc5-438e-9996-95e65e1e1bce |  | 0 |  | 0.2
Particulate Matter, < 2.5 um | 1.039e-05 | biosphere3 |  |  | kilogram | air::non-urban air or from high stacks | biosphere |  | 2 | -11.4747 | 0.55561 |  |  | Calculated Value. Emissions related to stationnary sources (process), material transfer activities, fugitive sources (tailings) and road dust. | 66f50b33-fd62-4fdd-a373-c5b0de7de00d |  | 0 |  | 0.54772
Particulate Matter, > 10 um | 1.796e-05 | biosphere3 |  |  | kilogram | air::non-urban air or from high stacks | biosphere |  | 2 | -10.9274 | 0.22068 |  |  | Calculated Value. Emissions related to stationnary sources (process), material transfer activities, fugitive sources (tailings) and road dust. | 7678cec7-b8e1-439d-8242-99cd452834b1 |  | 0 |  | 0.2
Particulate Matter, > 2.5 um and < 10um | 1.231e-05 | biosphere3 |  |  | kilogram | air::non-urban air or from high stacks | biosphere |  | 2 | -11.3051 | 0.35875 |  |  | Calculated Value. Emissions related to stationnary sources (process), material transfer activities, fugitive sources (tailings) and road dust. | 295c9740-6fdb-4676-9eb8-15e3786f713d |  | 0 |  | 0.34641
Phosphorus | 2.282e-08 | biosphere3 |  |  | kilogram | water::surface water | biosphere | P | 2 | -17.5956 | 0.22068 |  |  | Calculated Value. Emissions in the final effluent. | b2631209-8374-431e-b7d5-56c96c6b6d79 |  | 0 |  | 0.2
Silver I | 1.73e-09 | biosphere3 |  |  | kilogram | air::non-urban air or from high stacks | biosphere | Ag | 2 | -20.1751 | 0.81247 |  |  | Calculated Value based on specific data for the entire process (including combustion) minus the emissions from combustion modelled in the current dataset (ecoinvent v3). | 35df5fe0-c90d-43b4-a35a-3d97022114d2 |  | 0 |  | 0.80623
Sulfur dioxide | 2.881e-05 | biosphere3 |  |  | kilogram | air::non-urban air or from high stacks | biosphere | O2S | 2 | -10.4548 | 0.096437 |  |  | Calculated Value. Process emissions. | 78c3efe4-421c-4d30-82e4-b97ac5124993 |  | 0 |  | 0.024495
Suspended solids, unspecified | 1.218e-06 | biosphere3 |  |  | kilogram | water::surface water | biosphere |  | 2 | -13.6183 | 0.22068 |  |  | Calculated Value. Emissions in the final effluent. | 3844f446-ded5-4727-8421-17a00ef4eba7 |  | 0 |  | 0.2
Water | 0.00056168 | biosphere3 |  |  | cubic meter | water | biosphere | H2O | 2 | -7.4846 | 0.22068 |  |  | Calculated value based on literature values and expert opinion. See comments in the parametres' comment field. | 2404b41a-2eed-4e9d-8ab6-783946fdf5d6 |  | 0 |  | 0.2
Water | 9.912e-05 | biosphere3 |  |  | cubic meter | air | biosphere | H2O | 2 | -9.2192 | 0.22068 |  |  | Calculated value based on literature values and expert opinion. See comments in the parametres' comment field. | 075e433b-4be4-448e-9510-9a5029c1ce94 |  | 0 |  | 0.2
Zinc II | 7.607e-10 | biosphere3 |  |  | kilogram | water::surface water | biosphere | Zn+2 | 2 | -20.9968 | 0.8116 |  |  | Calculated Value. Emissions in the final effluent. | 541b633c-17a3-4047-bce6-0c0e4fdb7c10 |  | 0 |  | 0.80623
vanadium pentoxide bearing iron pellet production | 1 | SIB | vanadium pentoxide bearing iron pellet | CN | kilogram |  | production |  | 0 | 1 |  | 4a7a0c2d-cef3-4017-b485-0de7ce104505 |  | EcoSpold01Location=GLO | 3da25df2-438a-4e27-9141-4393f3b6f86f |  | 10100000000
market for aluminium oxide factory | 2.5e-11 | ei_3.9.1_cutoff | aluminium oxide factory | GLO | unit |  | technosphere |  | 2 | -24.4121 | 0.71414 | f7c8be87-a755-4af0-ae46-3da03b2cc7bb |  | EcoSpold01Location=RER | 7abb1e42-78ba-41fc-b2d6-967b8480dfbe |  | 0 |  | 0.54772
market for bentonite | 0.01528 | ei_3.9.1_cutoff | bentonite | GLO | kilogram |  | technosphere |  | 2 | -5.4167 | 0.093274 | d52e5f6a-6c8b-45cc-aadd-7b66f370d555 |  | Measured Value. Activated on site with NaOH. | 4cdd8521-4a4a-4e2b-a7de-aafc3dcdb0d1 |  | 0 |  | 0.024495
market for electricity, high voltage, aluminium industry | 0.0299 | ei_3.9.1_cutoff | electricity, high voltage, aluminium industry | CN | kilowatt hour |  | technosphere
market for lubricating oil | 1.6678e-05 | ei_3.9.1_cutoff | lubricating oil | RoW | kilogram |  | technosphere |  | 2 | -11.0014 | 0.089443 | a0470866-eaf8-40f5-9f99-e987c8c98ec6 |  | Estimation based on the amount of waste oil burned on site in the iron ore beneficiation to 65% Fe, Quebec, 2011 and the ratio of the combustion emissions and with the amount of use oil sent to incineration plant. | ea75b944-c676-4a13-85b8-2bea98f765a4 |  | 0 |  | 0
market for scrap steel | -9.996e-05 | ei_3.9.1_cutoff | scrap steel | RoW | kilogram |  | technosphere |  | 2 | -9.2107 | 0.093274 | b6772c94-41b7-44ab-a9e7-b4e95f70b857 |  | Measured Value for the year 2010. No information on the end of life. | d1a4a803-c563-4740-84cf-3c21a488bd74 |  | 1009596 |  | 0.024495
market for sodium hydroxide, without water, in 50% solution state | 0.00010095 | ei_3.9.1_cutoff | sodium hydroxide, without water, in 50% solution state | GLO | kilogram |  | technosphere |  | 2 | -9.2009 | 0.093274 | ad2f7e9a-4886-4d71-966d-d529bcc7587f |  | Measured Value. Reported as kg of solution. | 61396bcb-bf35-411a-a6a6-8543ccef83e8 |  | 0 |  | 0.024495
market for solvent, organic | 3.758e-06 | ei_3.9.1_cutoff | solvent, organic | GLO | kilogram |  | technosphere |  | 2 | -12.4916 | 0.089443 | 259d67ab-d54c-4565-b709-587359f1d0ff |  | Estimation based on the amount of waste solvent. | c6c77fb4-9850-4849-be9e-71fc9656bc03 |  | 0 |  | 0
market for spent solvent mixture | -3.758e-06 | ei_3.9.1_cutoff | spent solvent mixture | RoW | kilogram |  | technosphere |  | 2 | -12.4916 | 0.093274 | 145d9496-5d88-430c-9dc8-de641eae4fb3 |  | Measured Value for the year 2010. Reported as non-chlorinated solvent sent to cement plant (incineration as proxy). | cfa1d213-eeff-41a8-8744-7907cc7c4c7b |  | 37955.8 |  | 0.024495
market for tap water | 0.6608 | ei_3.9.1_cutoff | tap water | RoW | kilogram |  | technosphere
market for transport, freight train | 0.13535 | ei_3.9.1_cutoff | transport, freight train | RoW | ton kilometer |  | technosphere |  | 2 | -1.9999 | 0.089443 | 768e776f-d09b-4350-938a-1c203c752e4d |  | Calculated Value. Transportation of the concentrate to the pellets plant. | 0ace02fa-eca5-482d-a829-c18e46a52db4 |  | 0 |  | 0
market for waste mineral oil | -2.656e-06 | ei_3.9.1_cutoff | waste mineral oil | RoW | kilogram |  | technosphere |  | 2 | -12.8387 | 0.093274 | d46f4494-3191-4591-941f-7f4a6c266b08 |  | Measured Value for the year 2010. Reported as grease and oil waste sent to cement plant (incineration as proxy). | 1b30b018-ac39-41f4-a9e0-92057eef8bb8 |  | 26825.6 |  | 0.024495
vanadium-titanomagnetite mine operation and beneficiation | 0.9847 | SIB | iron ore concentrate | CN | kilogram |  | technosphere
Activity | vanadium pentoxide bearing iron sinter production
code | 94b5cb3fb9981148bf749b65167353a5_copy1
comment | Source: Zhang, S., Steubing, B., Potter, H. K., Hansson, P. A., & Nordberg, Å. (2024). Future climate impacts of sodium-ion batteries. Resources, Conservation and Recycling, 202, 107362. https://doi.org/10.1016/j.resconrec.2023.107362. modified based on iron sinter production, RER to Chinese production specifically. main change is that the iron ore concentration was changed to the one produced from VTM ore (CN) coke' is a fossil fuel with a calorific value of 28.6 MJ/kg in ecoinvent, so based on Gao et al., 2015, 0.05 kg coke was needed for producing 1 kg of sinter iron, which is 1.448 mj coke needed. coal gas: low heating value of coal gas is 28.6 MJ/kg in ecoinvent. So based on Gao et al., 2015, 0.003667 kg of coke oven gas. coal gas was need for producing 1 kg of sinter iron, whcih is 0.10487776 MJ, "Background: This activity produces iron sinter for use in the blast furnace. The goal of the sintering process is to improve the permeability and reducability of the blast furnace charge, a mixture of fine ores, coke breeze, additives (e.g. lime) and iron-bearing materials that are returned from downstream iron and steemaking operations. Raw materials are blended together in a mixing drum and then placed on a conveyor belt on top of a layer of recycled sinter. The sinter mixture is moved slowly along a continuously moving grate with acombustion front drawing downwards through the mixture, which sinters the fine particles together. Modelling approach: Data on were mostly taken from the IPPC Best Available Technology report from the European Commission (Remus et al., 2013); note that where only data ranges were provided, the geometric mean of reported values was used here. The amounts of iron-bearing materials returned from downstream activities are based on the amount of each respective material that is produced and sent for internal recycling according to worldsteel (2010). It should be noted that data on radionucleid emissions to air, e.g. of Pollonium 210 and Lead 210, were not available and have therefore not been inventoried here. References: Remus, R., Aguado-Monsonet, M. A., Roudier, S. & Samcho, L. D. (2013). JRC reference report - Best available techniques (BAT) reference document for iron and steel production. Joint Research Centre - European Commission, Luxemboug. Worldsteel (2010). Steel industry by-products. World Steel Association: Brussels, Belgium." Geography: Data are representative of the average sitaution in Europe, with the exception of the amounts of iron-bearing material returns, which are based on average global statistics. Technology: Represents average European technology; down draft sintering on continuous travelling grates. Time period: Data are mostly compiled from reports published between 2007 and 2010 but are considered representative of modern operations.
location | CN
reference product | vanadium pentoxide bearing iron sinter
type | process
unit | kilogram
source | Zhang, S., Steubing, B., Potter, H. K., Hansson, P. A., & Nordberg, Å. (2024). Future climate impacts of sodium-ion batteries. Resources, Conservation and Recycling, 202, 107362. https://doi.org/10.1016/j.resconrec.2023.107362
Exchanges
name | amount | database | reference product | location | unit | categories | type | formula | uncertainty type | loc | scale | activity | classifications | comment | flow | pedigree | production volume | properties | scale without pedigree
Arsenic ion | 3e-09 | biosphere3 |  |  | kilogram | air | biosphere | As | 2 | -19.6247 | 0.80946 |  |  | geometric mean of Remus et al. (2013) data range | dc6dbdaa-9f13-43a8-8af5-6603688c6ad0 |  | 0 |  | 0.80623
Benzo(a)pyrene | 2.0372e-09 | biosphere3 |  |  | kilogram | air | biosphere | C20H12 | 2 | -20.0117 | 0.55247 |  |  | geometric mean of Remus et al. (2013) data range | 5e13c2ab-5466-4ff5-816d-702dfdf25f76 |  | 0 |  | 0.54772
Cadmium II | 7.4391e-09 | biosphere3 |  |  | kilogram | air | biosphere | Cd | 2 | -18.7165 | 0.80946 |  |  | geometric mean of Remus et al. (2013) data range | 1c5a7322-9261-4d59-a692-adde6c12de92 |  | 0 |  | 0.80623
Carbon dioxide, fossil | 0.24381 | biosphere3 |  |  | kilogram | air | biosphere | CO2 | 2 | -1.4114 | 0.076322 |  |  | geometric mean of Remus et al. (2013) data range | 349b29d1-3e58-4c66-98b9-9d1a076efd2e |  | 0 |  | 0.024495
Carbon monoxide, fossil | 0.018027 | biosphere3 |  |  | kilogram | air | biosphere | CO | 2 | -4.0159 | 0.80946 |  |  | geometric mean of Remus et al. (2013) data range | ba2f3f82-c93a-47a5-822a-37ec97495275 |  | 0 |  | 0.80623
Chromium III | 2.1222e-08 | biosphere3 |  |  | kilogram | air | biosphere | Cr | 2 | -17.6682 | 0.80946 |  |  | geometric mean of Remus et al. (2013) data range | e142b577-e934-4085-9a07-3983d4d92afb |  | 0 |  | 0.80623
Copper ion | 3.3778e-08 | biosphere3 |  |  | kilogram | air | biosphere | Cu | 2 | -17.2035 | 0.80946 |  |  | geometric mean of Remus et al. (2013) data range | ec8144d6-d123-43b1-9c17-a295422a0498 |  | 0 |  | 0.80623
Dioxins, measured as 2,3,7,8-tetrachlorodibenzo-p-dioxin | 1.55e-12 | biosphere3 |  |  | kilogram | air | biosphere | C12H4Cl4O2 | 2 | -27.1928 | 0.80946 |  |  | geometric mean of Remus et al. (2013) data range | 082903e4-45d8-4078-94cb-736b15279277 |  | 0 |  | 0.80623
Hydrochloric acid | 3.4448e-05 | biosphere3 |  |  | kilogram | air | biosphere | ClH | 2 | -10.2761 | 0.21266 |  |  | geometric mean of Remus et al. (2013) data range | c941d6d0-a56c-4e6c-95de-ac685635218d |  | 0 |  | 0.2
Hydrogen fluoride | 1.8111e-06 | biosphere3 |  |  | kilogram | air | biosphere | FH | 2 | -13.2216 | 0.21266 |  |  | geometric mean of Remus et al. (2013) data range | 24541c8c-9f11-49ae-9de5-456f238a3f5e |  | 0 |  | 0.2
Lead II | 3.8439e-07 | biosphere3 |  |  | kilogram | air | biosphere | Pb | 2 | -14.7716 | 0.80946 |  |  | geometric mean of Remus et al. (2013) data range | 8e123669-94d3-41d8-9480-a79211fe7c43 |  | 0 |  | 0.80623
Manganese II | 4.2825e-08 | biosphere3 |  |  | kilogram | air | biosphere | Mn | 2 | -16.9661 | 0.80946 |  |  | geometric mean of Remus et al. (2013) data range | 295060ba-3c3d-45e4-99ca-e17b1204b553 |  | 0 |  | 0.80623
Mercury II | 4.5497e-09 | biosphere3 |  |  | kilogram | air | biosphere | Hg | 2 | -19.2082 | 0.80946 |  |  | geometric mean of Remus et al. (2013) data range | 71234253-b3a7-4dfe-b166-a484ad15bee7 |  | 0 |  | 0.80623
Methane, fossil | 0.00012101 | biosphere3 |  |  | kilogram | air | biosphere | CH4 | 2 | -9.0196 | 0.21266 |  |  | geometric mean of Remus et al. (2013) data range | 0795345f-c7ae-410c-ad25-1845784c75f5 |  | 0 |  | 0.2
NMVOC, non-methane volatile organic compounds | 1.9783e-05 | biosphere3 |  |  | kilogram | air | biosphere |  | 2 | -10.8307 | 0.21266 |  |  | geometric mean of Remus et al. (2013) data range | d3260d0e-8203-4cbb-a45a-6a13131a5108 |  | 0 |  | 0.2
Nickel II | 1.5109e-08 | biosphere3 |  |  | kilogram | air | biosphere | Ni | 2 | -18.008 | 0.80946 |  |  | geometric mean of Remus et al. (2013) data range | a5506f4b-113f-4713-95c3-c819dde6e48b |  | 0 |  | 0.80623
Nitrogen oxides | 0.00055814 | biosphere3 |  |  | kilogram | air | biosphere | H3NO | 2 | -7.4909 | 0.21266 |  |  | geometric mean of Remus et al. (2013) data range | c1b91234-6f24-417b-8309-46111d09c457 |  | 0 |  | 0.2
Oxygen | 0.11823 | biosphere3 |  |  | kilogram | natural resource::in air | biosphere | O2 | 2 | -2.1351 | 0.076322 |  |  | geometric mean of Remus et al. (2013) data range | af01e564-f816-4906-bd4f-b7c932f926b9 |  | 0 |  | 0.024495
PAH, polycyclic aromatic hydrocarbons | 1.0878e-08 | biosphere3 |  |  | kilogram | air | biosphere |  | 2 | -18.3365 | 0.55247 |  |  | geometric mean of Remus et al. (2013) data range | 3e5d7d91-67d7-4afb-91dd-36fab58e4685 |  | 0 |  | 0.54772
Particulate Matter, < 2.5 um | 0.00012042 | biosphere3 |  |  | kilogram | air | biosphere |  | 0 | 0.00012042 |  |  |  | 86% of "PM10" reported in Remus et al. (geometric mean), split (86%) based on the values from EMEP/EEA. The emissions refer to production steps of (1) Blending and mixing, (3) Sinter strand, (4) Secondary dedusting and (5) Sinter coolling. Reference: EMEP/EEA air pollutant emission inventory guidebook 2019: Iron and steel production Processes. Remus, R., Aguado-Monsonet, M. A., Roudier, S., Samcho, L. D. , 2013, JRC reference report - Best available techniques (BAT) reference document for iron and steel production, Luxemboug, JRC - European Commission, 3 - SeparatePublication. | 21e46cb8-6233-4c99-bac3-c41d2ab99498 |  | 0
Particulate Matter, > 10 um | 9.3776e-05 | biosphere3 |  |  | kilogram | air | biosphere |  | 2 | -9.2746 | 0.21266 |  |  | Difference of "Dusts" and "PM10" as reported by Remus et al. The emissions refer to production steps of (1) Blending and mixing, (3) Sinter strand, (4) Secondary dedusting and (5) Sinter coolling. Reference: Remus, R., Aguado-Monsonet, M. A., Roudier, S., Samcho, L. D. , 2013, JRC reference report - Best available techniques (BAT) reference document for iron and steel production, Luxemboug, JRC - European Commission, 3 - SeparatePublication | 66020d27-7ae4-4e59-83a3-89214b72c40a |  | 0 |  | 0.2
Particulate Matter, > 2.5 um and < 10um | 1.9603e-05 | biosphere3 |  |  | kilogram | air | biosphere |  | 2 | -10.8399 | 0.35387 |  |  | 14% of "PM10" reported in Remus et al. (geometric mean), split (14%) based on the values from EMEP/EEA. The emissions refer to production steps of (1) Blending and mixing, (3) Sinter strand, (4) Secondary dedusting and (5) Sinter coolling. Reference: EMEP/EEA air pollutant emission inventory guidebook 2019: Iron and steel production Processes. Remus, R., Aguado-Monsonet, M. A., Roudier, S., Samcho, L. D. , 2013, JRC reference report - Best available techniques (BAT) reference document for iron and steel production, Luxemboug, JRC - European Commission, 3 - SeparatePublication. | b967e1bf-f09b-4c89-8740-ace21db47bba |  | 0 |  | 0.34641
Polychlorinated biphenyls | 6.6038e-11 | biosphere3 |  |  | kilogram | air | biosphere |  | 2 | -23.4408 | 0.21266 |  |  | geometric mean of Remus et al. (2013) data range | c9b97088-efc6-43c1-8d26-f78d6cdbb50b |  | 0 |  | 0.2
Selenium IV | 5.1253e-08 | biosphere3 |  |  | kilogram | air | biosphere | Se | 2 | -16.7865 | 0.80946 |  |  | geometric mean of Remus et al. (2013) data range | 454c61fd-c52b-4a04-9731-f141bb7b5264 |  | 0 |  | 0.80623
Sulfur dioxide | 0.00046263 | biosphere3 |  |  | kilogram | air | biosphere | O2S | 2 | -7.6786 | 0.076322 |  |  | geometric mean of Remus et al. (2013) data range | fd7aa71c-508c-480d-81a6-8052aad92646 |  | 0 |  | 0.024495
Titanium ion | 6.5803e-09 | biosphere3 |  |  | kilogram | air | biosphere | Ti | 2 | -18.8392 | 0.80946 |  |  | geometric mean of Remus et al. (2013) data range | b15d845f-810e-4614-8633-af8bab2014ee |  | 0 |  | 0.80623
Vanadium V | 9.7519e-09 | biosphere3 |  |  | kilogram | air | biosphere | V | 2 | -18.4458 | 0.80946 |  |  | geometric mean of Remus et al. (2013) data range | 591b0a62-8064-4697-86ed-47bfa1f8b5e6 |  | 0 |  | 0.80623
Water, unspecified natural origin | 5.9161e-05 | biosphere3 |  |  | cubic meter | natural resource::in water | biosphere | H2O | 2 | -9.7353 | 0.076322 |  |  | geometric mean of Remus et al. (2013) data range | 831f249e-53f2-49cf-a93c-7cee105f048e |  | 0 |  | 0.024495
vanadium pentoxide bearing iron sinter production | 1 | SIB | vanadium pentoxide bearing iron sinter | CN | kilogram |  | production |  | 0 | 1 |  | ed89a936-6918-45bc-94b9-64d93a6a8990 |  |  | d4591183-a1ce-4c6d-80fa-761edfb78aec |  | 113558550000
coking | 0.10488 | ei_3.9.1_cutoff | coke | RoW | megajoule |  | technosphere
iron ore beneficiation | 0.162 | ei_3.9.1_cutoff | iron ore concentrate | RoW | kilogram |  | technosphere
market for aluminium oxide factory | 2.5e-11 | ei_3.9.1_cutoff | aluminium oxide factory | GLO | unit |  | technosphere |  | 2 | -24.4121 | 0.77796 | f7c8be87-a755-4af0-ae46-3da03b2cc7bb |  | Rough estimation. | 7abb1e42-78ba-41fc-b2d6-967b8480dfbe |  | 0 |  | 0.7746
market for hard coal | 0.034 | ei_3.9.1_cutoff | hard coal | CN | kilogram |  | technosphere
market for limestone, unprocessed | 0.10786 | ei_3.9.1_cutoff | limestone, unprocessed | RoW | kilogram |  | technosphere
market for quicklime, in pieces, loose | 0.055879 | ei_3.9.1_cutoff | quicklime, in pieces, loose | RoW | kilogram |  | technosphere
market for wastewater from pig iron production | -3.2656e-05 | ei_3.9.1_cutoff | wastewater from pig iron production | Europe without Switzerland | cubic meter |  | technosphere |  | 2 | -10.3295 | 0.076322 | a6f6e47a-3f37-4e8a-ba7f-8730d692131b |  | geometric mean of Remus et al. (2013) data range | 64d5b86f-0965-4051-89cc-9580ac0ee5cf |  | 4817881.6013 |  | 0.024495
market for wastewater from pig iron production | -9.7703e-06 | ei_3.9.1_cutoff | wastewater from pig iron production | CH | cubic meter |  | technosphere |  | 2 | -11.5362 | 0.076322 | 8ee0403e-f098-4da1-ad34-3f56b65d0745 |  | geometric mean of Remus et al. (2013) data range | 64d5b86f-0965-4051-89cc-9580ac0ee5cf |  | 4817881.6013 |  | 0.024495
market group for electricity, medium voltage | 0.0536 | ei_3.9.1_cutoff | electricity, medium voltage | CN | kilowatt hour |  | technosphere
petroleum coke production, petroleum refinery operation | 0.05 | ei_3.9.1_cutoff | petroleum coke | RoW | kilogram |  | technosphere
vanadium-titanomagnetite mine operation and beneficiation | 0.7066 | SIB | iron ore concentrate | CN | kilogram |  | technosphere
Activity | market for styrene butadiene rubber (SBR)
comment | Source: Weber et al. (2018). Life cycle assessment of a vanadium redox flow battery. Environmental science & technology, 52(18), 10864-10873. https://doi.org/10.1021/acs.est.8b02073
code | 0ba43781dbe14f7b95b9c3a2e8fdd6e5_copy1
location | RER
production amount | 1
reference product | styrene butadiene rubber (SBR)
type | process
unit | kilogram
source | Inventory provided by Zhang et al. (2024). Originally from Weber et al. (2018). Life cycle assessment of a vanadium redox flow battery. Environmental science & technology, 52(18), 10864-10873. https://doi.org/10.1021/acs.est.8b02073
Exchanges
name | amount | database | location | unit | categories | type | reference product
Heat, waste | 15.73 | biosphere3 |  | megajoule | air | biosphere
NMVOC, non-methane volatile organic compounds | 0.0144 | biosphere3 |  | kilogram | air | biosphere
Water, cooling, unspecified natural origin | 0.25 | biosphere3 |  | cubic meter | natural resource::in water | biosphere
market for styrene butadiene rubber (SBR) | 1 | SIB | RER | kilogram |  | production | styrene butadiene rubber (SBR)
market for butadiene | 0.752 | ei_3.9.1_cutoff | RER | kilogram |  | technosphere | butadiene
market for cyclohexane | 0.01 | ei_3.9.1_cutoff | GLO | kilogram |  | technosphere | cyclohexane
market for soap | 0.0273 | ei_3.9.1_cutoff | GLO | kilogram |  | technosphere | soap
market for sodium persulfate | 0.00504 | ei_3.9.1_cutoff | GLO | kilogram |  | technosphere | sodium persulfate
market for styrene | 0.251 | ei_3.9.1_cutoff | GLO | kilogram |  | technosphere | styrene
market for water, deionised | 1.8 | ei_3.9.1_cutoff | RoW | kilogram |  | technosphere | water, deionised
market group for electricity, medium voltage | 0.55 | ei_3.9.1_cutoff | RER | kilowatt hour |  | technosphere | electricity, medium voltage
market group for heat, central or small-scale, natural gas | 13.75 | ei_3.9.1_cutoff | RER | megajoule |  | technosphere | heat, central or small-scale, natural gas
treatment of wastewater, unpolluted, wastewater treatment | -1.8 | ei_3.9.1_cutoff | RoW | cubic meter |  | technosphere | wastewater, unpolluted
Activity | vanadium pentoxide bearing pig iron production
code | 7c3fc8eeef928c8667a29c60fa31fd7c_copy1
comment | Source: Weber et al. (2018). Life cycle assessment of a vanadium redox flow battery. Environmental science & technology, 52(18), 10864-10873. https://doi.org/10.1021/acs.est.8b02073. this production process produce product: pig iron(1kg); BF slag(0.65 kg); and BFG (1.712 kg), This process has been chnaged from pig iron production (RoW) to CN location specifically, from ecoinvent 3.8 activity "pig iron production (RoW)". Iron sinter, and iron pellet was changed to the self modified CN specific inventory. BFG heating value is 2.7 MJ/kg, according to https://www.sciencedirect.com/science/article/pii/S0016236113004821?via%3Dihub 2.694 kg or 7.275 MJ BFG was produced per kg of pig iron produced, it is assumed that there is a internal treatment processes to treat these BFG, and there is no losses during the treatment processes. After treatment 0.982 kg of BFG will be used for the same production process, and 1.712 kg BFG is the surplus, which can subscribe the other energy production processes. (here we choose to substract the acticity "heat production, at coal coke industrial furnace 1-10MW") . at the same time, this process also account for the environment impacts caused by recyling BFG ("treatment of blast furnace gas, in power plant") energy content of coke is 28.6 MJ/kg in ecoinvent, so based on Gao et al., 2015, 0.45185 kg coke was needed for producing 1 kg of pig iron, which is 12.9 mj coke needed. coal gas: low heating value of coal gas is 28.6 MJ/kg in ecoinvent. 0.0030555555555556 kg coke oven gas was needed for producing 1 kg of pig iron, whcih is 0.08738 MJ. Background: This activity produces hot metal (pig iron) for use in steelmaking and cast iron production. Iron-bearing materials, additives and reducing agents are continuously fed into a charging chamber from a shaft above. A hot, oxygen-rich air blast is injected on the tuyère level and reacts with the reducing agents to produce (inter alia) carbon monoxide that in turn reduces iron oxides to molten, metallic iron. The liquid iron is collected in a hearth, along with the slag, and continually cast prior to transport to the steelmaking plant. The slag is typically processed to produce aggregate, graulate, or pellet for use in cement manufacture. Gases are collected at the top of the furnace and treated through wet scrubbing, with the resultant sludge typically returned to the sinter plant or disposed of in a landfill. Modelling approach: Data on were mostly taken from the IPPC Best Available Technology report from the European Commission (Remus et al., 2013); note that where only data ranges were provided, the geometric mean of reported values was used here. Additionally, 33% of dust and sludge by-products were assumed to be recycled internally (i.e. returned as an input to the process after it has been produced) based on measured data from plants worldwide reported by worldsteel (2010). References: Remus, R., Aguado-Monsonet, M. A., Roudier, S. & Samcho, L. D. (2013). JRC reference report - Best available techniques (BAT) reference document for iron and steel production. Joint Research Centre - European Commission, Luxemboug. Worldsteel (2010). Steel industry by-products. World Steel Association: Brussels, Belgium. Geography: Data are taken from blast furnace plants across Europe and are considered representative of the average situation globally. Technology: Typical blast furnace process Time period: Data are mostly compiled from reports published between 2005 and 2010 but are considered representative of modern operations.
location | CN
reference product | vanadium pentoxide bearing pig iron
unit | kilogram
source | Inventory provided by Zhang et al. (2024). Originally from Weber et al. (2018). Life cycle assessment of a vanadium redox flow battery. Environmental science & technology, 52(18), 10864-10873. https://doi.org/10.1021/acs.est.8b02073
Exchanges
name | amount | database | reference product | location | unit | categories | type | formula | uncertainty type | loc | scale | activity | classifications | comment | flow | pedigree | production volume | properties | scale without pedigree
Carbon dioxide, fossil | 0.84908 | biosphere3 |  |  | kilogram | air | biosphere | CO2 | 2 | -0.1636 | 0.03873 |  |  | Average value of measured data from plants in Europe. Source: Remus, R., Aguado-Monsonet, M. A., Roudier, S. & Samcho, L. D. (2013). JRC reference report - Best available techniques (BAT) reference document for iron and steel production. Joint Research Centre - European Commission, Luxemboug. | 349b29d1-3e58-4c66-98b9-9d1a076efd2e |  | 0 |  | 0
Carbon monoxide, fossil | 0.0013404 | biosphere3 |  |  | kilogram | air | biosphere | CO | 2 | -6.6148 | 0.80716 |  |  | Average value of measured data from plants in Europe. Source: Remus, R., Aguado-Monsonet, M. A., Roudier, S. & Samcho, L. D. (2013). JRC reference report - Best available techniques (BAT) reference document for iron and steel production. Joint Research Centre - European Commission, Luxemboug. | ba2f3f82-c93a-47a5-822a-37ec97495275 |  | 0 |  | 0.80623
Dioxins, measured as 2,3,7,8-tetrachlorodibenzo-p-dioxin | 2.6596e-15 | biosphere3 |  |  | kilogram | air | biosphere | C12H4Cl4O2 | 2 | -33.5606 | 0.54909 |  |  | Average value of measured data from plants in Europe. Source: Remus, R., Aguado-Monsonet, M. A., Roudier, S. & Samcho, L. D. (2013). JRC reference report - Best available techniques (BAT) reference document for iron and steel production. Joint Research Centre - European Commission, Luxemboug. | 082903e4-45d8-4078-94cb-736b15279277 |  | 0 |  | 0.54772
Hydrogen sulfide | 1.0745e-05 | biosphere3 |  |  | kilogram | air | biosphere | H2S | 2 | -11.4411 | 0.20372 |  |  | Average value of measured data from plants in Europe. Source: Remus, R., Aguado-Monsonet, M. A., Roudier, S. & Samcho, L. D. (2013). JRC reference report - Best available techniques (BAT) reference document for iron and steel production. Joint Research Centre - European Commission, Luxemboug. | 20d4d821-f4f7-4017-8810-f822fcdf619e |  | 0 |  | 0.2
Lead II | 6.9149e-08 | biosphere3 |  |  | kilogram | air | biosphere | Pb | 2 | -16.487 | 0.80716 |  |  | Average value of measured data from plants in Europe. Source: Remus, R., Aguado-Monsonet, M. A., Roudier, S. & Samcho, L. D. (2013). JRC reference report - Best available techniques (BAT) reference document for iron and steel production. Joint Research Centre - European Commission, Luxemboug. | 8e123669-94d3-41d8-9480-a79211fe7c43 |  | 0 |  | 0.80623
Manganese II | 7.4468e-08 | biosphere3 |  |  | kilogram | air | biosphere | Mn | 2 | -16.4129 | 0.80716 |  |  | Average value of measured data from plants in Europe. Source: Remus, R., Aguado-Monsonet, M. A., Roudier, S. & Samcho, L. D. (2013). JRC reference report - Best available techniques (BAT) reference document for iron and steel production. Joint Research Centre - European Commission, Luxemboug. | 295060ba-3c3d-45e4-99ca-e17b1204b553 |  | 0 |  | 0.80623
Nickel II | 1.5957e-08 | biosphere3 |  |  | kilogram | air | biosphere | Ni | 2 | -17.9534 | 0.80716 |  |  | Average value of measured data from plants in Europe. Source: Remus, R., Aguado-Monsonet, M. A., Roudier, S. & Samcho, L. D. (2013). JRC reference report - Best available techniques (BAT) reference document for iron and steel production. Joint Research Centre - European Commission, Luxemboug. | a5506f4b-113f-4713-95c3-c819dde6e48b |  | 0 |  | 0.80623
Nitrogen oxides | 7.9787e-05 | biosphere3 |  |  | kilogram | air | biosphere | H3NO | 2 | -9.4361 | 0.20372 |  |  | Average value of measured data from plants in Europe. Source: Remus, R., Aguado-Monsonet, M. A., Roudier, S. & Samcho, L. D. (2013). JRC reference report - Best available techniques (BAT) reference document for iron and steel production. Joint Research Centre - European Commission, Luxemboug. | c1b91234-6f24-417b-8309-46111d09c457 |  | 0 |  | 0.2
Particulate Matter, < 2.5 um | 2.8723e-05 | biosphere3 |  |  | kilogram | air | biosphere |  | 2 | -10.4578 | 0.54909 |  |  | Average value of measured data from plants in Europe. Source: Remus, R., Aguado-Monsonet, M. A., Roudier, S. & Samcho, L. D. (2013). JRC reference report - Best available techniques (BAT) reference document for iron and steel production. Joint Research Centre - European Commission, Luxemboug. | 21e46cb8-6233-4c99-bac3-c41d2ab99498 |  | 0 |  | 0.54772
Particulate Matter, > 10 um | 1.5957e-06 | biosphere3 |  |  | kilogram | air | biosphere |  | 2 | -13.3482 | 0.20372 |  |  | Average value of measured data from plants in Europe. Source: Remus, R., Aguado-Monsonet, M. A., Roudier, S. & Samcho, L. D. (2013). JRC reference report - Best available techniques (BAT) reference document for iron and steel production. Joint Research Centre - European Commission, Luxemboug. | 66020d27-7ae4-4e59-83a3-89214b72c40a |  | 0 |  | 0.2
Particulate Matter, > 2.5 um and < 10um | 1.5957e-06 | biosphere3 |  |  | kilogram | air | biosphere |  | 2 | -13.3482 | 0.34857 |  |  | Average value of measured data from plants in Europe. Source: Remus, R., Aguado-Monsonet, M. A., Roudier, S. & Samcho, L. D. (2013). JRC reference report - Best available techniques (BAT) reference document for iron and steel production. Joint Research Centre - European Commission, Luxemboug. | b967e1bf-f09b-4c89-8740-ace21db47bba |  | 0 |  | 0.34641
Sulfur dioxide | 0.00013298 | biosphere3 |  |  | kilogram | air | biosphere | O2S | 2 | -8.9253 | 0.03873 |  |  | Average value of measured data from plants in Europe. Source: Remus, R., Aguado-Monsonet, M. A., Roudier, S. & Samcho, L. D. (2013). JRC reference report - Best available techniques (BAT) reference document for iron and steel production. Joint Research Centre - European Commission, Luxemboug. | fd7aa71c-508c-480d-81a6-8052aad92646 |  | 0 |  | 0
Water | 0.00097026 | biosphere3 |  |  | cubic meter | water | biosphere | H2O | 2 | -6.938 | 0.30336 |  |  | Calculated value based on literature values and expert opinion. See comments in the parametres' comment field. | 2404b41a-2eed-4e9d-8ab6-783946fdf5d6 |  | 0 |  | 0.2
Water | 0.00049029 | biosphere3 |  |  | cubic meter | air | biosphere | H2O | 2 | -7.6205 | 0.20174 |  |  | Calculated value based on literature values and expert opinion. See comments in the parametres' comment field. | 075e433b-4be4-448e-9510-9a5029c1ce94 |  | 0 |  | 0.2
Water, cooling, unspecified natural origin | 0.001057 | biosphere3 |  |  | cubic meter | natural resource::in water | biosphere | H2O | 2 | -6.8523 | 0.11325 |  |  | Calculated based on literature, (Vionnet, S., Quantis Water Database - Technical Report, 2012). | fc1c42ce-a759-49fa-b987-f1ec5e503db1 |  | 0 |  | 0.1
Water, unspecified natural origin | 0.00040357 | biosphere3 |  |  | cubic meter | natural resource::in water | biosphere | H2O | 2 | -7.8152 | 0.11325 |  |  | Based on literature, (Vionnet, S., Quantis Water Database - Technical Report, 2012). based on literature, (Vionnet, S., Quantis Water Database - Technical Report, 2012). | 831f249e-53f2-49cf-a93c-7cee105f048e |  | 0 |  | 0.1
vanadium pentoxide bearing pig iron production | 1 | SIB | vanadium pentoxide bearing pig iron | CN | kilogram |  | production |  | 0 | 1 |  | 15dd9676-21fd-4c42-a4cc-e20c9f213b01 |  |  | a636ed9e-f90a-48cb-a180-c75b1fc92cf1 |  | 1099691000000
blast furnace slag, Recycled Content cut-off | -0.65 | ei_3.9.1_cutoff | blast furnace slag | GLO | kilogram |  | technosphere |  | 2 | -1.291 | 0.20952 | 4d059ced-19bf-4b7d-b6ab-90a6b4c0ffa1 |  | Amount reported by worldsteel (2010) and is representative of the average global situation in 2009. Also based on worldsteel (2010), an internal recovery (recycling) rate of 0% is assumed. Source: Worldsteel (2010). Steel industry by-products. World Steel Association: Brussels, Belgium. | 98d3683b-565f-492d-b2df-de9de017bb28 |  | 292923057000 |  | 0.2
coking | 0.08738 | ei_3.9.1_cutoff | coke | RoW | megajoule |  | technosphere
heat production, at coal coke industrial furnace 1-10MW | -4.6225 | ei_3.9.1_cutoff | heat, district or industrial, other than natural gas | RoW | megajoule |  | technosphere
vanadium pentoxide bearing iron pellet production | 0.424 | SIB | vanadium pentoxide bearing iron pellet | CN | kilogram |  | technosphere
vanadium pentoxide bearing iron sinter production | 1.59 | SIB | vanadium pentoxide bearing iron sinter | CN | kilogram |  | technosphere
market for blast furnace | 1.3333e-11 | ei_3.9.1_cutoff | blast furnace | GLO | unit |  | technosphere |  | 2 | -25.0408 | 0.70711 | 3878512c-6b81-423f-8711-8f5ff64d905a |  | Average value of measured data from plants in Europe. Source: Remus, R., Aguado-Monsonet, M. A., Roudier, S. & Samcho, L. D. (2013). JRC reference report - Best available techniques (BAT) reference document for iron and steel production. Joint Research Centre - European Commission, Luxemboug. | 28f2da0b-78ef-4715-ab9a-db1a5b17b2aa |  | 0 |  | 0.53852
market for hard coal | 0.12778 | ei_3.9.1_cutoff | hard coal | CN | kilogram |  | technosphere |  | 2 | -2.5403 | 0.014142 | 1a852b77-f350-481d-8e7f-3945e3667c96 |  | Average value of measured data from plants in Europe. Source: Remus, R., Aguado-Monsonet, M. A., Roudier, S. & Samcho, L. D. (2013). JRC reference report - Best available techniques (BAT) reference document for iron and steel production. Joint Research Centre - European Commission, Luxemboug. | 0d3eda5a-4601-4573-9549-0701c459ab88 |  | 0 |  | 0
market for inert waste, for final disposal | -0.0013304 | ei_3.9.1_cutoff | inert waste, for final disposal | RoW | kilogram |  | technosphere |  | 2 | -6.6223 | 0.05831 | b827e797-ccb1-4703-ae41-fe33c52019b2 |  | geometric mean of Remus et al. (2013) data range | 240c1a3c-1aba-4528-afc3-3f27f56583be |  | 1561701860.0085 |  | 0
market for iron ore, crude ore, 46% Fe | 0.10556 | ei_3.9.1_cutoff | iron ore, crude ore, 46% Fe | GLO | kilogram |  | technosphere
market for petroleum coke | 0.45185 | ei_3.9.1_cutoff | petroleum coke | GLO | kilogram |  | technosphere
market for refractory, fireclay, packed | 0.002 | ei_3.9.1_cutoff | refractory, fireclay, packed | GLO | kilogram |  | technosphere |  | 2 | -6.2146 | 0.014142 | 17f03698-5d71-472f-b560-380d9952c172 |  | Average value of measured data from plants in Europe. Source: Remus, R., Aguado-Monsonet, M. A., Roudier, S. & Samcho, L. D. (2013). JRC reference report - Best available techniques (BAT) reference document for iron and steel production. Joint Research Centre - European Commission, Luxemboug. | d3e019ee-edbe-4774-a4a6-9701cf293d05 |  | 0 |  | 0
market for wastewater from pig iron production | -0.00012164 | ei_3.9.1_cutoff | wastewater from pig iron production | RoW | cubic meter |  | technosphere |  | 2 | -9.0144 | 0.20833 | c2444d81-fe8b-4702-b341-ea4de1677409 |  | geometric mean of Remus et al. (2013) data range | 64d5b86f-0965-4051-89cc-9580ac0ee5cf |  | 98989584.285 |  | 0.2
Activity | pre-reduced vanadium pentoxide bearing magnetite production
code | ddee19ac9e5d4dd8e7a8883c7b0ba310_copy1
comment | Source: Weber et al. (2018). Life cycle assessment of a vanadium redox flow battery. Environmental science & technology, 52(18), 10864-10873. https://doi.org/10.1021/acs.est.8b02073Inputs and air emissions from different sources. This dataset covers different situations in the world. As mentionned in the Geography Comment, some inputs and emissions relate to Quebec data. No transport of iron ore because pellets are fabricated at mine, except for the Quebec situation where the pellets are not fabricated at the mine. [This dataset was already contained in the ecoinvent database version 2. It was not individually updated during the transfer to ecoinvent version 3. Life Cycle Impact Assessment results may still have changed, as they are affected by changes in the supply chain, i.e. in other datasets. This dataset was generated following the ecoinvent quality guidelines for version 2. It may have been subject to central changes described in the ecoinvent version 3 change report (http://www.ecoinvent.org/database/ecoinvent-version-3/reports-of-changes/), and the results of the central updates were reviewed extensively. The changes added e.g. consistent water flows and other information throughout the database. The documentation of this dataset can be found in the ecoinvent reports of version 2, which are still available via the ecoinvent website. The change report linked above covers all central changes that were made during the conversion process.] Geography: Inputs relate to the global average. Emissions relate to European plants. Some inputs and emissions relate to Quebec data. Technology: Strate grate and grate kiln process
location | ZA
reference product | pre-reduced vanadium pentoxide bearing magnetite
unit | kilogram
source | Inventory provided by Zhang et al. (2024). Originally from Weber et al. (2018). Life cycle assessment of a vanadium redox flow battery. Environmental science & technology, 52(18), 10864-10873. https://doi.org/10.1021/acs.est.8b02073
Exchanges
name | amount | database | reference product | location | unit | categories | type | formula | uncertainty type | loc | scale | activity | classifications | comment | flow | pedigree | production volume | properties | scale without pedigree
Arsenic ion | 2e-13 | biosphere3 |  |  | kilogram | water::surface water | biosphere | As+5 | 2 | -26.3855 | 0.83229 |  |  | Estimation. Adapted from dataset ''iron pellet production, Quebec, 2011''. | 8c8ffaa5-84ed-4668-ba7d-80fd0f47013f |  | 0 |  | 0.80623
Cadmium II | 2.1e-10 | biosphere3 |  |  | kilogram | air | biosphere | Cd | 2 | -22.2839 | 0.83144 |  |  |  | 1c5a7322-9261-4d59-a692-adde6c12de92 |  | 0 |  | 0.80623
Cadmium II | 3.1e-12 | biosphere3 |  |  | kilogram | water::surface water | biosphere | Cd+2 | 2 | -27.0787 | 0.83229 |  |  | Estimation. Adapted from dataset ''iron pellet production, Quebec, 2011''. | af83b42f-a4e6-4457-be74-46a87798f82a |  | 0 |  | 0.80623
Carbon dioxide, fossil | 0.0237 | biosphere3 |  |  | kilogram | air | biosphere | CO2 | 2 | -3.7423 | 0.20322 |  |  |  | 349b29d1-3e58-4c66-98b9-9d1a076efd2e |  | 0 |  | 0
Carbon monoxide, fossil | 0.00021 | biosphere3 |  |  | kilogram | air | biosphere | CO | 2 | -8.4684 | 0.83144 |  |  |  | ba2f3f82-c93a-47a5-822a-37ec97495275 |  | 0 |  | 0.80623
Chromium III | 2.7e-09 | biosphere3 |  |  | kilogram | air | biosphere | Cr | 2 | -19.73 | 0.83144 |  |  |  | e142b577-e934-4085-9a07-3983d4d92afb |  | 0 |  | 0.80623
Chromium III | 4.96e-11 | biosphere3 |  |  | kilogram | water::surface water | biosphere | Cr+3 | 2 | -24.3064 | 0.83229 |  |  | Estimation. Adapted from dataset ''iron pellet production, Quebec, 2011''. | e34d3da4-a3d5-41be-84b5-458afe32c990 |  | 0 |  | 0.80623
Cobalt II | 6.2e-12 | biosphere3 |  |  | kilogram | water::surface water | biosphere | Co | 2 | -26.3855 | 0.83229 |  |  | Estimation. Adapted from dataset ''iron pellet production, Quebec, 2011''. | d4291dd5-dae8-47fa-bf06-466fcecbc210 |  | 0 |  | 0.80623
Copper ion | 4.6e-09 | biosphere3 |  |  | kilogram | air | biosphere | Cu | 2 | -19.1972 | 0.83144 |  |  |  | ec8144d6-d123-43b1-9c17-a295422a0498 |  | 0 |  | 0.80623
Copper ion | 6.2e-12 | biosphere3 |  |  | kilogram | water::surface water | biosphere | Cu+ | 2 | -26.3855 | 0.83229 |  |  | Estimation. Adapted from dataset ''iron pellet production, Quebec, 2011''. | 6d9550e2-e670-44c1-bad8-c0c4975ffca7 |  | 0 |  | 0.80623
Dinitrogen monoxide | 1.5e-09 | biosphere3 |  |  | kilogram | air::non-urban air or from high stacks | biosphere | N2O | 2 | -20.8989 | 0.28758 |  |  | Estimation. Adapted from dataset ''iron pellet production, Quebec, 2011''. | afd6d670-bbb0-4625-9730-04088a5b035e |  | 0 |  | 0.2
Dioxins, measured as 2,3,7,8-tetrachlorodibenzo-p-dioxin | 5.7e-15 | biosphere3 |  |  | kilogram | air | biosphere | C12H4Cl4O2 | 2 | -32.7983 | 0.58421 |  |  |  | 082903e4-45d8-4078-94cb-736b15279277 |  | 0 |  | 0.54772
Hydrocarbons, aliphatic, alkanes, unspecified | 2.25e-05 | biosphere3 |  |  | kilogram | air | biosphere |  | 2 | -10.702 | 0.28513 |  |  |  | 2451f9df-0596-49ec-8380-08e4ad75a153 |  | 0 |  | 0.2
Hydrochloric acid | 2.5e-05 | biosphere3 |  |  | kilogram | air | biosphere | ClH | 2 | -10.5966 | 0.28513 |  |  |  | c941d6d0-a56c-4e6c-95de-ac685635218d |  | 0 |  | 0.2
Hydrogen fluoride | 1.99e-05 | biosphere3 |  |  | kilogram | air | biosphere | FH | 2 | -10.8248 | 0.28513 |  |  |  | 24541c8c-9f11-49ae-9de5-456f238a3f5e |  | 0 |  | 0.2
Hydrogen fluoride | 2.5943e-07 | biosphere3 |  |  | kilogram | air::non-urban air or from high stacks | biosphere | FH | 2 | -15.1648 | 0.29 |  |  | Estimation. Adapted from dataset ''iron pellet production, Quebec, 2011''. | 8b7dc667-f04e-492c-a161-80b1482126b0 |  | 0 |  | 0.2
Iron ion | 6.6063e-09 | biosphere3 |  |  | kilogram | water::surface water | biosphere | Fe+2 | 2 | -18.8352 | 0.83229 |  |  | Estimation. Adapted from dataset ''iron pellet production, Quebec, 2011''. | 7c335b9c-a403-47a8-bb6d-2e7d3c3a230e |  | 0 |  | 0.80623
Lead II | 6.65e-08 | biosphere3 |  |  | kilogram | air | biosphere | Pb | 2 | -16.5261 | 0.83144 |  |  |  | 8e123669-94d3-41d8-9480-a79211fe7c43 |  | 0 |  | 0.80623
Lead II | 3.4749e-12 | biosphere3 |  |  | kilogram | water::surface water | biosphere | Pb | 2 | -26.3855 | 0.83229 |  |  | Estimation. Adapted from dataset ''iron pellet production, Quebec, 2011''. | b3ebdcc3-c588-4997-95d2-9785b26b34e1 |  | 0 |  | 0.80623
Manganese II | 1.86e-09 | biosphere3 |  |  | kilogram | water::surface water | biosphere | Mn | 2 | -20.6818 | 0.83229 |  |  | Estimation. Adapted from dataset ''iron pellet production, Quebec, 2011''. | f532985c-90b7-46fc-aac9-b039b40e22f1 |  | 0 |  | 0.80623
Manganese II | 2.3e-08 | biosphere3 |  |  | kilogram | air | biosphere | Mn | 2 | -17.5878 | 0.83144 |  |  |  | 295060ba-3c3d-45e4-99ca-e17b1204b553 |  | 0 |  | 0.80623
Mercury II | 5.5357e-11 | biosphere3 |  |  | kilogram | air::non-urban air or from high stacks | biosphere | Hg | 2 | -23.6172 | 0.83313 |  |  | Estimation. Adapted from dataset ''iron pellet production, Quebec, 2011''. | 5ec9c16a-959d-44cd-be7d-a935727d2151 |  | 0 |  | 0.80623
Mercury II | 2.5e-10 | biosphere3 |  |  | kilogram | air | biosphere | Hg | 2 | -22.1096 | 0.83144 |  |  |  | 71234253-b3a7-4dfe-b166-a484ad15bee7 |  | 0 |  | 0.80623
Mercury II | 4.5163e-13 | biosphere3 |  |  | kilogram | water::surface water | biosphere | Hg | 2 | -28.4259 | 0.83229 |  |  | Estimation. Adapted from dataset ''iron pellet production, Quebec, 2011''. | 66bfb434-78ab-4183-b1a7-7f87d08974fa |  | 0 |  | 0.80623
Methane, fossil | 3.4164e-11 | biosphere3 |  |  | kilogram | air::non-urban air or from high stacks | biosphere | CH4 | 2 | -24.0998 | 0.28758 |  |  | Estimation. Adapted from dataset ''iron pellet production, Quebec, 2011''. | 70ef743b-3ed5-4a6d-b192-fb6d62378555 |  | 0 |  | 0.2
NMVOC, non-methane volatile organic compounds | 4.2e-11 | biosphere3 |  |  | kilogram | air::non-urban air or from high stacks | biosphere |  | 2 | -24.4735 | 0.28758 |  |  | Estimation. Adapted from dataset ''iron pellet production, Quebec, 2011''. | 33b38ccb-593b-4b11-b965-10d747ba3556 |  | 0 |  | 0.2
Nickel II | 1.5e-08 | biosphere3 |  |  | kilogram | air | biosphere | Ni | 2 | -18.0152 | 0.83144 |  |  |  | a5506f4b-113f-4713-95c3-c819dde6e48b |  | 0 |  | 0.80623
Nickel II | 3.4749e-12 | biosphere3 |  |  | kilogram | water::surface water | biosphere | Ni+2 | 2 | -26.3855 | 0.83229 |  |  | Estimation. Adapted from dataset ''iron pellet production, Quebec, 2011''. | 9798359e-a3ee-4362-a038-23a188582c6e |  | 0 |  | 0.80623
Nitrate | 6.3926e-09 | biosphere3 |  |  | kilogram | water::surface water | biosphere | NO3- | 2 | -18.8681 | 0.28758 |  |  | Estimation. Adapted from dataset ''iron pellet production, Quebec, 2011''. | 7ce56135-2ca5-4fba-ad52-d62a34bfeb35 |  | 0 |  | 0.2
Nitrogen oxides | 0.000315 | biosphere3 |  |  | kilogram | air | biosphere | H3NO | 2 | -8.0629 | 0.28513 |  |  |  | c1b91234-6f24-417b-8309-46111d09c457 |  | 0 |  | 0.2
Nitrogen oxides | 1.1002e-07 | biosphere3 |  |  | kilogram | air::non-urban air or from high stacks | biosphere | H3NO | 2 | -16.0226 | 0.28758 |  |  | Estimation. Adapted from dataset ''iron pellet production, Quebec, 2011''. | 77357947-ccc5-438e-9996-95e65e1e1bce |  | 0 |  | 0.2
PAH, polycyclic aromatic hydrocarbons | 1.9e-10 | biosphere3 |  |  | kilogram | air | biosphere |  | 2 | -22.384 | 0.58421 |  |  |  | 3e5d7d91-67d7-4afb-91dd-36fab58e4685 |  | 0 |  | 0.54772
Particulate Matter, < 2.5 um | 7.5e-05 | biosphere3 |  |  | kilogram | air | biosphere |  | 2 | -9.498 | 0.58421 |  |  |  | 21e46cb8-6233-4c99-bac3-c41d2ab99498 |  | 0 |  | 0.54772
Particulate Matter, < 2.5 um | 1.8982e-07 | biosphere3 |  |  | kilogram | air::non-urban air or from high stacks | biosphere |  | 2 | -15.4772 | 0.58541 |  |  | Estimation. Adapted from dataset ''iron pellet production, Quebec, 2011''. | 66f50b33-fd62-4fdd-a373-c5b0de7de00d |  | 0 |  | 0.54772
Particulate Matter, > 10 um | 3.2812e-07 | biosphere3 |  |  | kilogram | air::non-urban air or from high stacks | biosphere |  | 2 | -14.9299 | 0.28758 |  |  | Estimation. Adapted from dataset ''iron pellet production, Quebec, 2011''. | 7678cec7-b8e1-439d-8242-99cd452834b1 |  | 0 |  | 0.2
Particulate Matter, > 2.5 um and < 10um | 2.249e-07 | biosphere3 |  |  | kilogram | air::non-urban air or from high stacks | biosphere |  | 2 | -15.3076 | 0.40336 |  |  | Estimation. Adapted from dataset ''iron pellet production, Quebec, 2011''. | 295c9740-6fdb-4676-9eb8-15e3786f713d |  | 0 |  | 0.34641
Phosphorus | 4.1691e-10 | biosphere3 |  |  | kilogram | water::surface water | biosphere | P | 2 | -21.5981 | 0.28758 |  |  | Estimation. Adapted from dataset ''iron pellet production, Quebec, 2011''. | b2631209-8374-431e-b7d5-56c96c6b6d79 |  | 0 |  | 0.2
Silver I | 3.1607e-11 | biosphere3 |  |  | kilogram | air::non-urban air or from high stacks | biosphere | Ag | 2 | -24.1777 | 0.83313 |  |  | Estimation. Adapted from dataset ''iron pellet production, Quebec, 2011''. | 35df5fe0-c90d-43b4-a35a-3d97022114d2 |  | 0 |  | 0.80623
Sulfur dioxide | 0.000131 | biosphere3 |  |  | kilogram | air | biosphere | O2S | 2 | -8.9177 | 0.20322 |  |  |  | fd7aa71c-508c-480d-81a6-8052aad92646 |  | 0 |  | 0
Sulfur dioxide | 5.2635e-07 | biosphere3 |  |  | kilogram | air::non-urban air or from high stacks | biosphere | O2S | 2 | -14.4573 | 0.20809 |  |  | Estimation. Adapted from dataset ''iron pellet production, Quebec, 2011''. | 78c3efe4-421c-4d30-82e4-b97ac5124993 |  | 0 |  | 0.024495
Suspended solids, unspecified | 2.2253e-08 | biosphere3 |  |  | kilogram | water::surface water | biosphere |  | 2 | -17.6208 | 0.28758 |  |  | Estimation. Adapted from dataset ''iron pellet production, Quebec, 2011''. | 3844f446-ded5-4727-8421-17a00ef4eba7 |  | 0 |  | 0.2
Vanadium V | 8.55e-08 | biosphere3 |  |  | kilogram | air | biosphere | V | 2 | -16.2747 | 0.83144 |  |  |  | 591b0a62-8064-4697-86ed-47bfa1f8b5e6 |  | 0 |  | 0.80623
Water | 8.6762e-05 | biosphere3 |  |  | cubic meter | water | biosphere | H2O | 0 | 8.6762e-05 |  |  |  | Calculated value based on literature values and expert opinion. See comments in the parametres' comment field. | 2404b41a-2eed-4e9d-8ab6-783946fdf5d6 |  | 0
Water | 1.5311e-05 | biosphere3 |  |  | cubic meter | air | biosphere | H2O | 2 | -11.0869 | 0.28408 |  |  | Calculated value based on literature values and expert opinion. See comments in the parametres' comment field. | 075e433b-4be4-448e-9510-9a5029c1ce94 |  | 0 |  | 0.2
Water, unspecified natural origin | 9e-05 | biosphere3 |  |  | cubic meter | natural resource::in water | biosphere | H2O | 2 | -9.3157 | 0.20025 |  |  |  | 831f249e-53f2-49cf-a93c-7cee105f048e |  | 0 |  | 0
Zinc II | 5.62e-08 | biosphere3 |  |  | kilogram | air | biosphere | Zn | 2 | -16.6943 | 0.83144 |  |  |  | 5ce378a0-b48d-471c-977d-79681521efde |  | 0 |  | 0.80623
Zinc II | 1.3898e-11 | biosphere3 |  |  | kilogram | water::surface water | biosphere | Zn+2 | 2 | -24.9993 | 0.83229 |  |  | Estimation. Adapted from dataset ''iron pellet production, Quebec, 2011''. | 541b633c-17a3-4047-bce6-0c0e4fdb7c10 |  | 0 |  | 0.80623
pre-reduced vanadium pentoxide bearing magnetite production | 1.46 | SIB | pre-reduced vanadium pentoxide bearing magnetite | ZA | kilogram |  | production |  | 0 | 1 |  | 3f6d4fe1-123c-4a33-bd37-b197269a3b86 |  | EcoSpold01Location=GLO | 3da25df2-438a-4e27-9141-4393f3b6f86f |  | 473333424000
heat production, heavy fuel oil, at industrial furnace 1MW | 0.0233 | ei_3.9.1_cutoff | heat, district or industrial, other than natural gas | RoW | megajoule |  | technosphere |  | 2 | -5.3734 | 0.2 | e6cfba28-4482-4421-be19-2c5e41c016b6 |  | Estimation. Adapted from dataset ''iron pellet production, Quebec, 2011''. | 71e2f1db-a2c5-44d0-8337-dfff15be974d |  | 0 |  | 0
market for activated bentonite | 0.04 | ei_3.9.1_cutoff | activated bentonite | GLO | kilogram |  | technosphere |  | 2 | -3.2189 | 0.2005 | 39a83bb0-10f2-4fdc-8f21-53f278dbc78b |  | EcoSpold01Location=DE | db314df7-a55f-4c57-b1b7-1bec53c2740c |  | 0 |  | 0
market for aluminium oxide factory | 2.5e-11 | ei_3.9.1_cutoff | aluminium oxide factory | GLO | unit |  | technosphere |  | 2 | -24.4121 | 0.89443 | f7c8be87-a755-4af0-ae46-3da03b2cc7bb |  | EcoSpold01Location=RER | 7abb1e42-78ba-41fc-b2d6-967b8480dfbe |  | 0 |  | 0.76811
market for chromium | 5.97e-06 | ei_3.9.1_cutoff | chromium | GLO | kilogram |  | technosphere |  | 2 | -12.6085 | 0.2 | aa794ff9-b31b-4e68-acae-c77b1c394a79 |  | Estimation. Adapted from dataset ''iron pellet production, Quebec, 2011''. | e416df9c-6f27-404a-a24f-fcdaf132eaff |  | 0 |  | 0
market for dolomite | 0.00137 | ei_3.9.1_cutoff | dolomite | RoW | kilogram |  | technosphere
market for electricity, high voltage | 0.00229 | ei_3.9.1_cutoff | electricity, high voltage | ZA | kilowatt hour |  | technosphere
market for electricity, medium voltage | 0.025 | ei_3.9.1_cutoff | electricity, medium voltage | ZA | kilowatt hour |  | technosphere
market for hard coal | 0.013 | ei_3.9.1_cutoff | hard coal | ZA | kilogram |  | technosphere |  | 2 | -7.7706 | 0.2005 | 6015e84f-e7f8-4091-b65c-ab290ba4fc45 |  | EcoSpold01Location=UCTE | 0d3eda5a-4601-4573-9549-0701c459ab88 |  | 0 |  | 0
market for heat, district or industrial, natural gas | 0.0655 | ei_3.9.1_cutoff | heat, district or industrial, natural gas | RoW | megajoule |  | technosphere |  | 2 | -3.0399 | 0.2005 | 6b2ce359-697e-4eb2-9eef-1bca8d62a918 |  | EcoSpold01Location=RER | 1125e767-7b5d-442e-81d6-9b0d3e1919ac |  | 0 |  | 0
market for lime | 0.00057 | ei_3.9.1_cutoff | lime | RoW | kilogram |  | technosphere
market for lubricating oil | 4.6e-07 | ei_3.9.1_cutoff | lubricating oil | RoW | kilogram |  | technosphere
market for scrap steel | 3.26e-06 | ei_3.9.1_cutoff | scrap steel | RoW | kilogram |  | technosphere
market for sodium hydroxide, without water, in 50% solution state | 3.29e-06 | ei_3.9.1_cutoff | sodium hydroxide, without water, in 50% solution state | GLO | kilogram |  | technosphere |  | 2 | -13.2034 | 0.20664 | ad2f7e9a-4886-4d71-966d-d529bcc7587f |  | Estimation. Adapted from dataset ''iron pellet production, Quebec, 2011''. | 61396bcb-bf35-411a-a6a6-8543ccef83e8 |  | 0 |  | 0.024495
market for solvent, organic | 4e-09 | ei_3.9.1_cutoff | solvent, organic | GLO | kilogram |  | technosphere |  | 2 | -20.4966 | 0.2 | 259d67ab-d54c-4565-b709-587359f1d0ff |  | Estimation. Adapted from dataset ''iron pellet production, Quebec, 2011''. | c6c77fb4-9850-4849-be9e-71fc9656bc03 |  | 0 |  | 0
market for spent solvent mixture | -1.5717e-09 | ei_3.9.1_cutoff | spent solvent mixture | CH | kilogram |  | technosphere |  | 2 | -20.2711 | 0.20664 | 65507f41-25f0-401c-9749-79662c46a858 |  | Estimation. Adapted from dataset ''iron pellet production, Quebec, 2011''. | cfa1d213-eeff-41a8-8744-7907cc7c4c7b |  | 0 |  | 0.024495
market for spent solvent mixture | -6.7086e-08 | ei_3.9.1_cutoff | spent solvent mixture | Europe without Switzerland | kilogram |  | technosphere |  | 2 | -16.5173 | 0.20664 | 4bc76bdb-50aa-4ccc-9046-0a68a4a66045 |  | Estimation. Adapted from dataset ''iron pellet production, Quebec, 2011''. | cfa1d213-eeff-41a8-8744-7907cc7c4c7b |  | 0 |  | 0.024495
market for steel, unalloyed | 3.38e-05 | ei_3.9.1_cutoff | steel, unalloyed | GLO | kilogram |  | technosphere |  | 2 | -10.8739 | 0.2 | c72cb8cf-a36f-4bca-afde-aa76c12f0e18 |  | Estimation. Adapted from dataset ''iron pellet production, Quebec, 2011''. | a2fd8c95-f2db-436a-9f24-f33b17f7975b |  | 0 |  | 0
market for tap water | 0.0216 | ei_3.9.1_cutoff | tap water | RoW | kilogram |  | technosphere |  | 2 | -4.9914 | 0.20664 | ac596c5b-7779-4a51-9c5f-9ec2e0025d6d |  | Estimation. Adapted from dataset ''iron pellet production, Quebec, 2011''. | c5adb1fb-872e-4446-a3bb-c4b61aa4bd45 |  | 0 |  | 0.024495
market for waste mineral oil | -1.1722e-09 | ei_3.9.1_cutoff | waste mineral oil | CH | kilogram |  | technosphere |  | 2 | -20.5643 | 0.20664 | 827fed9c-abfc-4e01-9603-64292be005eb |  | Estimation. Adapted from dataset ''iron pellet production, Quebec, 2011''. | 1b30b018-ac39-41f4-a9e0-92057eef8bb8 |  | 0 |  | 0.024495
market for waste mineral oil | -4.7352e-08 | ei_3.9.1_cutoff | waste mineral oil | Europe without Switzerland | kilogram |  | technosphere |  | 2 | -16.8657 | 0.20664 | fa4ebdce-b90d-46c5-bf63-dbc6284474f9 |  | Estimation. Adapted from dataset ''iron pellet production, Quebec, 2011''. | 1b30b018-ac39-41f4-a9e0-92057eef8bb8 |  | 0 |  | 0.024495
vanadium bearing magnetite production | 1.53 | SIB | vanadium bearing magnetite | ZA | kilogram |  | technosphere
Activity | vanadium bearing magnetite production
code | d461c40e766db60255f2a66f1ca88573_copy1
comment | Source: Weber et al. (2018). Life cycle assessment of a vanadium redox flow battery. Environmental science & technology, 52(18), 10864-10873. https://doi.org/10.1021/acs.est.8b02073. Comments on modelling. All the flows related to energy consumption are based on U.S. Department of Energy survay from 2007 on Mining Industry (http://www1.eere.energy.gov/manufacturing/industries_technologies/mining/pdfs/mining_bandwidth.pdf). The emissions are based on limestone quarry operation and production datasets. The land use and occupation is based on rough measurements from map. Ilmenite and magnetite mining from hard-rock ore. Based on Tellnes mine (Norway) and Lac Allard mine (Canada). Geography: Data on energy consumption are based on survey of mining operation sites in the U.S. This data are considered to be representative for the global activity.
location | ZA
production amount | 1
reference product | vanadium bearing magnetite
unit | kilogram
source | Inventory provided by Zhang et al. (2024). Originally from Weber et al. (2018). Life cycle assessment of a vanadium redox flow battery. Environmental science & technology, 52(18), 10864-10873. https://doi.org/10.1021/acs.est.8b02073
Exchanges
name | amount | database | reference product | location | unit | categories | type | formula | uncertainty type | loc | scale | activity | classifications | comment | flow | pedigree | production volume | properties | scale without pedigree
Iron, 72% in magnetite, 14% in crude ore | 1.08 | biosphere3 |  |  | kilogram | natural resource::in ground | biosphere
Occupation, mineral extraction site | 0.00249 | biosphere3 |  |  | square meter-year | natural resource::land | biosphere |  | 2 | -6.251 | 0.20976 |  |  | Calculated based on literature values and assumtion. So far there is no mention in the literature thet either allard mine or tellnes mine are being recultivated. It is assumed that the used land is recultivated after 30 years. | 379ba5c9-5c3a-43d0-8e2d-605ad9c39e46 |  | 0 |  | 0.2
Particulate Matter, < 2.5 um | 1.77e-05 | biosphere3 |  |  | kilogram | air::non-urban air or from high stacks | biosphere |  | 2 | -11.1941 | 0.45607 |  |  | Estimate, based on "limestone quarry operation" and "limestone production, crushed, for mill" datasets. | 66f50b33-fd62-4fdd-a373-c5b0de7de00d |  | 0 |  | 0.2
Particulate Matter, > 10 um | 0.000237 | biosphere3 |  |  | kilogram | air::non-urban air or from high stacks | biosphere |  | 2 | -8.5835 | 0.45607 |  |  | Estimate, based on "limestone quarry operation" and "limestone production, crushed, for mill" datasets. | 7678cec7-b8e1-439d-8242-99cd452834b1 |  | 0 |  | 0.2
Particulate Matter, > 2.5 um and < 10um | 9.57e-05 | biosphere3 |  |  | kilogram | air::non-urban air or from high stacks | biosphere |  | 2 | -9.5091 | 0.45607 |  |  | Estimate, based on "limestone quarry operation" and "limestone production, crushed, for mill" datasets. | 295c9740-6fdb-4676-9eb8-15e3786f713d |  | 0 |  | 0.2
TiO2, 54% in ilmenite, 18% in crude ore | 0.25 | biosphere3 |  |  | kilogram | natural resource::in ground | biosphere
Transformation, from forest, unspecified | 8.29e-05 | biosphere3 |  |  | square meter | natural resource::land | biosphere | CORINE 31 | 2 | -9.6522 | 0.20976 |  |  | Area of Tellnes mine (Norway) and Allard mine (Canada). | 0930b6b8-d9c6-4462-966f-ac7495b63bed |  | 0 |  | 0.2
Transformation, to mineral extraction site | 8.29e-05 | biosphere3 |  |  | square meter | natural resource::land | biosphere | CORINE 131 | 2 | -9.6522 | 0.20976 |  |  | Area of Tellnes mine (Norway) and Allard mine (Canada). | 626915e9-2424-4059-8b6a-fae47161acdf |  | 0 |  | 0.2
Vanadium | 0.019 | biosphere3 |  |  | kilogram | natural resource::in ground | biosphere
Water | 0.00879 | biosphere3 |  |  | cubic meter | air | biosphere | H2O | 2 | -11.8965 | 0.36059 |  |  | Calculated value based on literature values and expert opinion. See comments in the parametres' comment field. | 075e433b-4be4-448e-9510-9a5029c1ce94 |  | 0 |  | 0.2
Water | 4.98e-05 | biosphere3 |  |  | cubic meter | water | biosphere | H2O | 2 | -10.1619 | 0.36059 |  |  | Calculated value based on literature values and expert opinion. See comments in the parametres' comment field. | 2404b41a-2eed-4e9d-8ab6-783946fdf5d6 |  | 0 |  | 0.2
Water, well, in ground | 4.586e-05 | biosphere3 |  |  | cubic meter | natural resource::in water | biosphere | H2O | 2 | -9.9993 | 0.45607 |  |  | Estimate, based on "limestone production, crushed, for mill" dataset. | 67c40aae-d403-464d-9649-c12695e43ad8 |  | 0 |  | 0.2
vanadium bearing magnetite production | 1.53 | SIB | vanadium bearing magnetite | ZA | kilogram |  | production |  | 0 | 1 |  | 8957330f-d8af-4ecf-aad3-27f04773ccea |  |  | eff0389a-97da-4ce4-9365-1de4291ec8fb |  | 8982862200
ilmenite - magnetite mine operation | -0.46 | ei_3.9.1_cutoff | ilmenite, 54% titanium dioxide | GLO | kilogram |  | technosphere
market for blasting | 0.000155 | ei_3.9.1_cutoff | blasting | GLO | kilogram |  | technosphere |  | 2 | -9.0292 | 0.68411 | 48791fc7-373e-4825-ac68-d5c5fd216d1d |  | Estimate, based on "limestone production, crushed, for mill" dataset. | 46f66854-d55f-472f-a570-a7aad4fdcfcc |  | 0 |  | 0.54772
market for conveyor belt | 5.56e-08 | ei_3.9.1_cutoff | conveyor belt | GLO | meter |  | technosphere |  | 2 | -16.9596 | 0.68411 | f74e8a5e-0919-4c5b-bb58-236980a49ed2 |  | Estimate, based on "limestone production, crushed, for mill" dataset. | 26f457d5-9138-4502-a0b5-a3726ca8efa6 |  | 0 |  | 0.54772
market for diesel, burned in diesel-electric generating set, 10MW | 0.0238 | ei_3.9.1_cutoff | diesel, burned in diesel-electric generating set, 10MW | GLO | megajoule |  | technosphere |  | 2 | -3.9926 | 0.2276 | a4b558e1-3d6d-4e15-b91f-01f4eb3c2c6b |  | Estimate based on U.S. Department of Energy (http://www1.eere.energy.gov/manufacturing/industries_technologies/mining/pdfs/mining_bandwidth.pdf) report describing energy consumption during mining of unspecified minerals. | 1151abf1-5ac3-4518-bb20-60f003bb6a31 |  | 0 |  | 0.024495
market for electricity, medium voltage | 0.0144 | ei_3.9.1_cutoff | electricity, medium voltage | ZA | kilowatt hour |  | technosphere
market for industrial machine, heavy, unspecified | 1.22e-05 | ei_3.9.1_cutoff | industrial machine, heavy, unspecified | RoW | kilogram |  | technosphere |  | 2 | -11.9667 | 0.68411 | 450c689b-248c-4b42-bd53-bd4a7278681f |  | Estimate, based on "limestone production, crushed, for mill" dataset. | 4cc87eb6-20a4-4968-ab90-6d344d46755d |  | 0 |  | 0.54772
market for mine infrastructure, open cast, ilmenite from hard-rock ore | 3.08e-11 | ei_3.9.1_cutoff | mine infrastructure, open cast, ilmenite from hard-rock ore | GLO | unit |  | technosphere |  | 2 | -24.4591 | 0.68411 | 78144ef1-6021-401a-b6f9-64725ee63035 |  | There are two mines, where hard-ore ilmenite is being mined (Cardarelli, 2008, Materials Handbook); Tellnes mine in Norway (http://www.ngu.no/filearchive/102/bulletin436_3.pdf) and Allard Lake mine in Canada (http://apps1.gdr.nrcan.gc.ca/gsc_minerals/gquerycache/vticanada/DP/dp51.html). The annual production of these mines is 550,000 ton of ilmenite/year, respectivelly 100,000 ton of ilmenite/year. Since magnetite is produced in the same amounts the production volume is estimated to be the same as in case of ilmenite. The lifetime of hard-rock ilmenite mine is estimated to be 100 years. Both of these mines are in operation for more than 50 years and there are no signs of possible closing of the mines. | 3ae326bd-fb3a-432b-91f7-e50b0ca22d12 |  | 0 |  | 0.54772
market for petrol, unleaded | 0.0627 | ei_3.9.1_cutoff | petrol, unleaded | RoW | kilogram |  | technosphere |  | 2 | -3.2748 | 0.2276 | e5ad8d28-560c-4f9a-87a2-683126258da0 |  | Estimate based on U.S. Department of Energy (http://www1.eere.energy.gov/manufacturing/industries_technologies/mining/pdfs/mining_bandwidth.pdf) report describing energy consumption during mining of unspecified minerals. | e180c07f-fa94-4f7c-8a2f-32cb78f52bd6 |  | 0 |  | 0.024495
market for recultivation, ilmenite mine | 8.29e-05 | ei_3.9.1_cutoff | recultivation, ilmenite mine | GLO | square meter |  | technosphere |  | 2 | -9.6522 | 0.29665 | 5c727257-39a4-401f-877f-d868b8bf5674 |  | Calculated value. | 70994166-77bb-4fcc-9bbd-725478ee4761 |  | 0 |  | 0.2
market group for heat, central or small-scale, natural gas | 0.0154 | ei_3.9.1_cutoff | heat, central or small-scale, natural gas | GLO | megajoule |  | technosphere |  | 2 | -4.4279 | 0.2276 | 78e616a9-c7d1-40d6-9ef8-ed953c81265a |  | Estimate based on U.S. Department of Energy (http://www1.eere.energy.gov/manufacturing/industries_technologies/mining/pdfs/mining_bandwidth.pdf) report describing energy consumption during mining of unspecified minerals. | b3c58f5d-5815-487c-8b9c-4366e00d22dc |  | 0 |  | 0.024495
Activity | vanadium slag production
code | 3135bba4fae423e02252500785413d18_copy2
comment | Source: Weber et al. (2018). Life cycle assessment of a vanadium redox flow battery. Environmental science & technology, 52(18), 10864-10873. https://doi.org/10.1021/acs.est.8b02073This activity represents the production of secondary low-alloyed steel in an electric arc furnace (EAF). The process comprises the following operations: 1) mixing and pretreatment (if required) of ferrous materials (including alloying additions), principally ferrous scrap; 2) furnace charging and scrap melting; 3) steel and scrap tapping; 4) secondary metallurgical treatment in a ladle furnace; and 5) casting (continuous and/or ingot). [This dataset is meant to replace the following datasets: - steel production, electric, low-alloyed, GLO, 2013 - 2023 (cdf2646d-f416-4155-894a-151671ae69f6)] The data are a weighted average of the regional datasets covering the following geographies: Europe without Switzerland and Austria, IN, CH, AT, CA-QC. Geography: This dataset is a weighted average built from the following geographies: Europe without Switzerland and Austria, IN, CH, AT, CA-QC. Technology: Average technology mix of the technologies used in the regional datasets. Time period: The time period covers the time period of the regional datasets.
location | ZA
reference product | vanadium slag
unit | kg
source | Inventory provided by Zhang et al. (2024). Originally from Weber et al. (2018). Life cycle assessment of a vanadium redox flow battery. Environmental science & technology, 52(18), 10864-10873. https://doi.org/10.1021/acs.est.8b02073
Exchanges
name | amount | database | reference product | location | unit | categories | type | formula | uncertainty type | loc | scale | activity | classifications | comment | flow | original_amount | pedigree | production volume | properties | scale without pedigree
Argon-40 | 0.00329 | biosphere3 |  |  | kilogram | air | biosphere | Ar | 2 | -11.0708 | 0.044721 |  |  | Weighted average of amounts in regional datasets. | 38321e66-f6ab-4908-b26f-c17267559bc5 | 1.5561e-05 |  | 0 |  | 0
Benzene | 2.29e-06 | biosphere3 |  |  | kilogram | air | biosphere | C6H6 | 2 | -13.9796 | 0.35609 |  |  | Weighted average of amounts in regional datasets. | 28999907-a8a7-45b3-857e-836495ca2aa0 | 8.4864e-07 |  | 0 |  | 0.34641
Benzene, hexachloro- | 2e-08 | biosphere3 |  |  | kilogram | air | biosphere | C6Cl6 | 2 | -18.8634 | 0.35412 |  |  | Weighted average of amounts in regional datasets. | 04f42988-6207-4d09-a91f-155be8d27eb0 | 6.4229e-09 |  | 0 |  | 0.34641
Cadmium II | 3.65e-08 | biosphere3 |  |  | kilogram | air | biosphere | Cd | 2 | -17.773 | 0.81043 |  |  | Weighted average of amounts in regional datasets. | 1c5a7322-9261-4d59-a692-adde6c12de92 | 1.9112e-08 |  | 0 |  | 0.80623
Carbon monoxide, fossil | 0.00232 | biosphere3 |  |  | kilogram | air | biosphere | CO | 2 | -6.984 | 0.81043 |  |  | Weighted average of amounts in regional datasets. | ba2f3f82-c93a-47a5-822a-37ec97495275 | 0.00092655 |  | 0 |  | 0.80623
Chloride | 1.82e-06 | biosphere3 |  |  | kilogram | water | biosphere | Cl- | 2 | -9.5421 | 0.21587 |  |  | Weighted average of amounts in regional datasets. | 6d25e386-4ef9-4d40-85c6-e694f523a4da | 7.1766e-05 |  | 0 |  | 0.2
Chromium III | 1.25e-06 | biosphere3 |  |  | kilogram | air | biosphere | Cr | 2 | -14.564 | 0.81043 |  |  | Weighted average of amounts in regional datasets. | e142b577-e934-4085-9a07-3983d4d92afb | 4.7308e-07 |  | 0 |  | 0.80623
Chromium VI | 1.92e-09 | biosphere3 |  |  | kilogram | water | biosphere | Cr+6 | 2 | -16.3986 | 0.21587 |  |  | Weighted average of amounts in regional datasets. | a9ec0c9b-982a-4329-99ae-dab1f9fb62d3 | 7.5544e-08 |  | 0 |  | 0.2
Copper ion | 2.31e-07 | biosphere3 |  |  | kilogram | air | biosphere | Cu | 2 | -16.0142 | 0.81154 |  |  | Weighted average of amounts in regional datasets. | ec8144d6-d123-43b1-9c17-a295422a0498 | 1.1095e-07 |  | 0 |  | 0.80623
Dioxins, measured as 2,3,7,8-tetrachlorodibenzo-p-dioxin | 4.54e-12 | biosphere3 |  |  | kilogram | air | biosphere | C12H4Cl4O2 | 2 | -27.1844 | 0.5539 |  |  | Weighted average of amounts in regional datasets. | 082903e4-45d8-4078-94cb-736b15279277 | 1.563e-12 |  | 0 |  | 0.54772
Hydrocarbons, aromatic | 7.7e-05 | biosphere3 |  |  | kilogram | air | biosphere |  | 2 | -9.5835 | 0.21726 |  |  | Weighted average of amounts in regional datasets. | 3cca7f02-58b0-4b49-9938-e0f8bea03064 |  |  | 0 |  | 0.2
Hydrochloric acid | 5.2e-06 | biosphere3 |  |  | kilogram | air | biosphere | ClH | 2 | -12.2642 | 0.21726 |  |  | Weighted average of amounts in regional datasets. | c941d6d0-a56c-4e6c-95de-ac685635218d | 4.7175e-06 |  | 0 |  | 0.2
Hydrogen fluoride | 2.35e-06 | biosphere3 |  |  | kilogram | air | biosphere | FH | 2 | -14.2178 | 0.21726 |  |  | Weighted average of amounts in regional datasets. | 24541c8c-9f11-49ae-9de5-456f238a3f5e | 6.6877e-07 |  | 0 |  | 0.2
Lead II | 1.81e-06 | biosphere3 |  |  | kilogram | air | biosphere | Pb | 2 | -14.042 | 0.81043 |  |  | Weighted average of amounts in regional datasets. | 8e123669-94d3-41d8-9480-a79211fe7c43 | 7.9733e-07 |  | 0 |  | 0.80623
Mercury II | 2.24e-06 | biosphere3 |  |  | kilogram | air | biosphere | Hg | 2 | -14.2867 | 0.81043 |  |  | Weighted average of amounts in regional datasets. | 71234253-b3a7-4dfe-b166-a484ad15bee7 | 6.2427e-07 |  | 0 |  | 0.80623
Nickel II | 7.01e-07 | biosphere3 |  |  | kilogram | air | biosphere | Ni | 2 | -15.2282 | 0.81043 |  |  | Weighted average of amounts in regional datasets. | a5506f4b-113f-4713-95c3-c819dde6e48b | 2.4348e-07 |  | 0 |  | 0.80623
Nitrogen oxides | 0.00018 | biosphere3 |  |  | kilogram | air | biosphere | H3NO | 2 | -9.1912 | 0.21633 |  |  | Weighted average of amounts in regional datasets. | c1b91234-6f24-417b-8309-46111d09c457 | 0.00010194 |  | 0 |  | 0.2
PAH, polycyclic aromatic hydrocarbons | 3.73e-08 | biosphere3 |  |  | kilogram | air | biosphere |  | 2 | -16.505 | 0.55426 |  |  | Weighted average of amounts in regional datasets. | 3e5d7d91-67d7-4afb-91dd-36fab58e4685 |  |  | 0 |  | 0.54772
Particulate Matter, < 2.5 um | 0.00017 | biosphere3 |  |  | kilogram | air | biosphere |  | 2 | -9.7851 | 0.5539 |  |  | Weighted average of amounts in regional datasets. | 21e46cb8-6233-4c99-bac3-c41d2ab99498 |  |  | 0 |  | 0.54772
Particulate Matter, > 10 um | 5.86e-05 | biosphere3 |  |  | kilogram | air | biosphere |  | 2 | -10.8454 | 0.21726 |  |  | Weighted average of amounts in regional datasets. | 66020d27-7ae4-4e59-83a3-89214b72c40a |  |  | 0 |  | 0.2
Particulate Matter, > 2.5 um and < 10um | 0.00017 | biosphere3 |  |  | kilogram | air | biosphere |  | 2 | -9.7838 | 0.35609 |  |  | Weighted average of amounts in regional datasets. | b967e1bf-f09b-4c89-8740-ace21db47bba |  |  | 0 |  | 0.34641
Particulate Matter, > 2.5 um and < 10um | 0.00017 | biosphere3 |  |  | kilogram | air | biosphere
Polychlorinated biphenyls | 2.33e-08 | biosphere3 |  |  | kilogram | air | biosphere |  | 2 | -18.8522 | 0.55263 |  |  | Weighted average of amounts in regional datasets. | c9b97088-efc6-43c1-8d26-f78d6cdbb50b |  |  | 0 |  | 0.54772
Sulfur dioxide | 7.7e-05 | biosphere3 |  |  | kilogram | air | biosphere | O2S | 2 | -9.8632 | 0.21726 |  |  | Weighted average of amounts in regional datasets. | fd7aa71c-508c-480d-81a6-8052aad92646 | 5.2058e-05 |  | 0 |  | 0.2
Water | 0.0023 | biosphere3 |  |  | cubic meter | water | biosphere | H2O | 2 | -6.5213 | 0.20664 |  |  | Weighted average of amounts in regional datasets. | 2404b41a-2eed-4e9d-8ab6-783946fdf5d6 | 0.0014718 |  | 0 |  | 0.2
Water | 0.0088717 | biosphere3 |  |  | cubic meter | air | biosphere | H2O | 2 | -4.7249 | 0.20712 |  |  | Weighted average of amounts in regional datasets. | 075e433b-4be4-448e-9510-9a5029c1ce94 | 0.0088717 |  | 0 |  | 0.2
Water, unspecified natural origin | 0.0023 | biosphere3 |  |  | cubic meter | natural resource::in ground | biosphere |  | 2 | -3.3445 | 0.076158 |  |  | Weighted average of amounts in regional datasets. | 478e8437-1c21-4032-8438-872a6b5ddcdf |  |  | 0 |  | 0.024495
Water, unspecified natural origin | 0.00522 | biosphere3 |  |  | cubic meter | natural resource::in water | biosphere
Zinc II | 2.29e-05 | biosphere3 |  |  | kilogram | air | biosphere | Zn | 2 | -11.7555 | 0.81043 |  |  | Weighted average of amounts in regional datasets. | 5ce378a0-b48d-471c-977d-79681521efde | 7.8464e-06 |  | 0 |  | 0.80623
vanadium slag production | 0.1226 | SIB | vanadium slag | ZA | kg |  | production |  | 0 | 1 |  | 3498230f-f7d4-4af1-94a9-d53ac7732027 |  |  | 817c3650-4fed-4ef2-b9b6-404a198834e6 |  |  | 21640879965.8409
vanadium pentoxide bearing cast iron, production | 1.32 | SIB | vanadium pentoxide bearing cast iron | ZA | kilogram |  | technosphere
market for aluminium, wrought alloy | 1.48e-05 | ei_3.9.1_cutoff | aluminium, wrought alloy | GLO | kilogram |  | technosphere |  | 2 | -9.1327 | 0.084853 | ed1e33fb-3841-47d9-8fe7-4bc760403972 |  | Weighted average of amounts in regional datasets. | fef44ccb-917e-4c8d-bb35-a1898827b659 |  |  | 0 |  | 0.024495
market for anode, for metal electrolysis | 0.003 | ei_3.9.1_cutoff | anode, for metal electrolysis | GLO | kilogram |  | technosphere |  | 2 | -6.0558 | 0.073485 | 4e5985b6-f551-4518-9e76-876cd0e26e6a |  | Weighted average of amounts in regional datasets. | 4e584f6f-2e71-4796-931e-bb9a273c161c |  |  | 0 |  | 0.024495
market for argon, liquid | 0.00329 | ei_3.9.1_cutoff | argon, liquid | RoW | kilogram |  | technosphere |  | 2 | -7.2775 | 0.07746 | 3cecca5b-1111-40d1-8013-2b57d85bfaf8 |  | Weighted average of amounts in regional datasets. | a94ce0ad-46f5-407c-b445-671e353875f0 |  |  | 0 |  | 0.024495
market for cast iron | 5.15e-05 | ei_3.9.1_cutoff | cast iron | GLO | kilogram |  | technosphere |  | 2 | -10.276 | 0.072111 | 4dc46eeb-42ba-4cfd-b0d0-e0db022e99b6 |  | Weighted average of amounts in regional datasets. | 4447af36-0897-4b00-8fd0-fd6a446dda6a |  |  | 0 |  | 0.024495
market for diesel, burned in building machine | 0.00346 | ei_3.9.1_cutoff | diesel, burned in building machine | GLO | megajoule |  | technosphere |  | 2 | -11.0203 | 0.044721 | 4b2da64e-4ba7-4801-bfaf-fc3f1eb439b7 |  | Weighted average of amounts in regional datasets. | b0f4c2fb-5081-474a-8ffa-1457da8345db |  |  | 0 |  | 0
market for electric arc furnace converter | 4.025e-11 | ei_3.9.1_cutoff | electric arc furnace converter | GLO | unit |  | technosphere |  | 2 | -23.9359 | 0.71414 | 3dca1119-f4f6-4f60-a56c-6dae5eadb7ea |  | Weighted average of amounts in regional datasets. | c2c93af2-47cb-4ec7-a1bd-d3d572bca039 |  |  | 0 |  | 0.54772
market for electric arc furnace secondary metallurgy slag | -0.0498 | ei_3.9.1_cutoff | electric arc furnace secondary metallurgy slag | RoW | kilogram |  | technosphere |  | 2 | -4.4353 | 0.08 | 74af75f3-056c-47ff-b44d-db20aa48c18d |  | Weighted average of amounts in regional datasets. | 7494eb5f-c18b-5389-834d-131fd06c29ea |  |  | 256539779.5997 |  | 0.024495
market for electric arc furnace slag | 0.0928 | ei_3.9.1_cutoff | electric arc furnace slag | RoW | kilogram |  | technosphere |  | 2 | -2.2513 | 0.088318 | c64d1f97-6596-4f2c-95cd-400844785b66 |  | Weighted average of amounts in regional datasets. | 6e74937e-b691-4c49-9b8f-5ba44d7c081d |  |  | 2278571510.5339 |  | 0.024495
market for electricity, low voltage | 0.034 | ei_3.9.1_cutoff | electricity, low voltage | ZA | kilowatt hour |  | technosphere
market for electricity, medium voltage | 0.54 | ei_3.9.1_cutoff | electricity, medium voltage | ZA | kilowatt hour |  | technosphere
market for ethylene glycol | 3.32e-08 | ei_3.9.1_cutoff | ethylene glycol | GLO | kilogram |  | technosphere |  | 2 | -17.622 | 0.044721 | 80cb4670-bd66-40b7-b84a-3dc350fbce80 |  | Weighted average of amounts in regional datasets. | 4052f31f-cd94-4b86-b075-210914586a0f |  |  | 0 |  | 0
market for ferrochromium, high-carbon, 68% Cr | 0.00011 | ei_3.9.1_cutoff | ferrochromium, high-carbon, 68% Cr | GLO | kilogram |  | technosphere |  | 2 | -7.3472 | 0.084853 | 605da5db-cf6a-4535-aba0-f172e1126b47 |  | Weighted average of amounts in regional datasets. | 6e316c64-0481-4832-b097-296e14c0b02f |  |  | 0 |  | 0.024495
market for ferromanganese, high-coal, 74.5% Mn | 4.45e-05 | ei_3.9.1_cutoff | ferromanganese, high-coal, 74.5% Mn | GLO | kilogram |  | technosphere |  | 2 | -4.8748 | 0.086023 | 9f630f0d-3895-4dfc-87e8-e770fbbff7c9 |  | Weighted average of amounts in regional datasets. | 71f57ac0-caa8-4e9d-9b12-221b4f13e458 |  |  | 0 |  | 0.024495
market for ferrosilicon | 0.0037 | ei_3.9.1_cutoff | ferrosilicon | GLO | kilogram |  | technosphere |  | 2 | -5.0288 | 0.086023 | dad26920-f1cf-43b6-9407-5ad790c426d8 |  | Weighted average of amounts in regional datasets. | 1e87e7db-557d-490d-b0bf-946d78833e56 |  |  | 0 |  | 0.024495
market for hard coal | 0.014 | ei_3.9.1_cutoff | hard coal | RoW | kilogram |  | technosphere
market for heat, district or industrial, natural gas | 1.23 | ei_3.9.1_cutoff | heat, district or industrial, natural gas | RoW | megajoule |  | technosphere
market for inert waste, for final disposal | -0.005 | ei_3.9.1_cutoff | inert waste, for final disposal | RoW | kilogram |  | technosphere |  | 2 | -4.9142 | 0.088318 | b827e797-ccb1-4703-ae41-fe33c52019b2 |  | Weighted average of amounts in regional datasets. | 240c1a3c-1aba-4528-afc3-3f27f56583be |  |  | 158912664.3138 |  | 0.024495
market for iron scrap, unsorted | -5.15e-05 | ei_3.9.1_cutoff | iron scrap, unsorted | GLO | kilogram |  | technosphere |  | 2 | -3.6604 | 0.052915 | 41f415f9-0146-4ad8-9247-8f7f7a155001 |  | Weighted average of amounts in regional datasets. | d7432632-40dc-4af8-8125-cb70dd9742c5 |  |  | 0 |  | 0.024495
market for molybdenum trioxide | 1.41e-05 | ei_3.9.1_cutoff | molybdenum trioxide | GLO | kilogram |  | technosphere |  | 2 | -11.5686 | 0.072111 | cc815fc8-594f-4c70-ba2a-9e295dec8304 |  | Weighted average of amounts in regional datasets. | d7a15d6e-8959-4841-8404-b2094db330a7 |  |  | 0 |  | 0.024495
market for natural gas, high pressure | 0.025 | ei_3.9.1_cutoff | natural gas, high pressure | RoW | cubic meter |  | technosphere
market for nickel, class 1 | 3.32e-05 | ei_3.9.1_cutoff | nickel, class 1 | GLO | kilogram |  | technosphere |  | 2 | -10.7142 | 0.072111 | 898aa4d5-58b6-44c4-b3d3-25a4a5b36f3b |  | Weighted average of amounts in regional datasets. | 23fccced-e1e5-421d-9abe-5b59c51a862e |  |  | 0 |  | 0.024495
market for oxygen, liquid | 0.0507 | ei_3.9.1_cutoff | oxygen, liquid | RoW | kilogram |  | technosphere |  | 2 | -3.3269 | 0.086023 | 00c57358-aa6f-48d5-821e-388e7af78e32 |  | Weighted average of amounts in regional datasets. | 28c2473e-1e11-4078-9a76-de9550553adc |  |  | 0 |  | 0.024495
market for propane, burned in building machine | 0.00273 | ei_3.9.1_cutoff | propane, burned in building machine | GLO | megajoule |  | technosphere |  | 2 | -11.2575 | 0.044721 | c63bd8df-00c0-4071-aec7-7d4cd4c4597f |  | Weighted average of amounts in regional datasets. | 705f483c-0d06-4f1c-9be9-7d54b88c4015 |  |  | 0 |  | 0
market for quicklime, in pieces, loose | 0.055 | ei_3.9.1_cutoff | quicklime, in pieces, loose | RoW | kilogram |  | technosphere |  | 2 | -3.1856 | 0.073485 | bf6c85fd-272e-41fe-be75-09a2854ed600 |  | Weighted average of amounts in regional datasets. | e79575a7-0b20-46d5-94b2-99d1916105db |  |  | 0 |  | 0.024495
market for refractory, basic, packed | 0.0135 | ei_3.9.1_cutoff | refractory, basic, packed | GLO | kilogram |  | technosphere
market for spent solvent mixture | -3.32e-08 | ei_3.9.1_cutoff | spent solvent mixture | RoW | kilogram |  | technosphere |  | 2 | -17.622 | 0.072111 | 145d9496-5d88-430c-9dc8-de641eae4fb3 |  | Weighted average of amounts in regional datasets. | cfa1d213-eeff-41a8-8744-7907cc7c4c7b |  |  | 481.1282 |  | 0.024495
treatment of electric arc furnace dust, residual material landfill | -0.0096 | ei_3.9.1_cutoff | electric arc furnace dust | CH | kilogram |  | technosphere
Activity | vanadium-titanomagnetite mine operation and beneficiation
code | bc201cb1098f4031dc2972a5f735af95_copy1
comment | Source: Weber et al. (2018). Life cycle assessment of a vanadium redox flow battery. Environmental science & technology, 52(18), 10864-10873. https://doi.org/10.1021/acs.est.8b02073. This dataset refers to the production of 1 kg of high-grade titanium slag (94% TiO2) from vanadium-titanomagnetite ore in the city of Panzhihua & Xichang region in China. It includes the activities of ore mining & dressing (during which titanium concentrate is produced) and titanium slag smelting (during which high-grade titanium slag with 94% TiO2 content is produced). The dataset is based on the Gao et al (2018) publication. For this dataset, the data for mining were taken from Table 1 and figure 2 of the abovementioned source. The waste rock reported in table 1 is not taken into account, because it is assumed that is left on-site and used as backfill material, therefore remaining within system boundaries. Data for infrastructure, land occupation & transformation as well as emissions during mining were approximated with data from the Ecoinvent dataset ''ilmenite - magnetite mine operation, GLO'' available in version 3.7.1 of the Ecoinvent database. The data for mining in table 2, column ''ore mining and dressing'' from the Gao et al (2018) publication were not considered due to mass allocation in that specific column. Nevertheless, for the titanium slag smelting process the data were taken from the respective column in table 2 of the Gao et al (2018) publication. Finally, the grade of slag is not reported in the Gao et al (2018) and was instead taken from the Liao et al (2012) publication, since it refers to production of high-grade slag (as intermediate product) in Panzhihua city. The transport distance was also taken from the Liao et al (2012) publication. Reference 1: Gao, F., Nie, Z., Yang, D., Sun, B., Liu, Y., Gong, X., & Wang, Z. (2018). Environmental impacts analysis of titanium sponge production using Kroll process in China. Journal of Cleaner Production, 174, 771-779. doi:https://doi.org/10.1016/j.jclepro.2017.09.240. Reference 2: Liao, W., Heijungs, R., & Huppes, G. (2012). Thermodynamic resource indicators in LCA: a case study on the titania produced in Panzhihua city, southwest China. The International Journal of Life Cycle Assessment, 17(8), 951-961. doi:10.1007/s11367-012-0429-4. Geography: Dataset assumed valid for the entire corresponding region. Technology: Natural rutile resources are scarce in China. For that reason, the production of titanium stems from high-grade titanium slag, the production of which includes 2 processes: i) ore mining & dressing process and ii) titanium slag smelting process. During the ore mining and dressing process, ilmenite concentrate (47.82% TiO2) is produced through high-intensity magnetic separation of the middling ore, which is previously produced as a byproduct during the magnetic separation sub-process of the vanadium titano-magnetite ore. During the titanium slag smelting process, the produced ilmenite concentrate from the ore mining & dressing process is mixed with petroleum coke as the reducing agent and pitch as the bonding agent. Afterwards it enters the electric arc furnace, where it is smelted, separating iron from the ilmenite concentrate and obtaining high-grade titanium slag. Time period: Data are considered representative of current production practices.
location | CN
reference product | iron ore concentrate
type | process
unit | kilogram
source | Inventory provided by Zhang et al. (2024). Originally from Weber et al. (2018). Life cycle assessment of a vanadium redox flow battery. Environmental science & technology, 52(18), 10864-10873. https://doi.org/10.1021/acs.est.8b02073
Exchanges
name | amount | database | reference product | location | unit | categories | type | formula | uncertainty type | loc | scale | activity | classifications | comment | flow | pedigree | production volume | properties | scale without pedigree
Carbon monoxide, fossil | 0.028443 | biosphere3 |  |  | kilogram | air::low population density, long-term | biosphere | CO | 2 | -3.5599 | 0.80672 |  |  | Only the direct carbon monoxide emissions are included here. The amount of CO is based on carbon balance. More specifically, the amount of carbon contained in petroleum coke and pitch should equal the amount of carbon present in the carbon monoxide that is emitted. Reason for this approach is that petroleum coke and pitch are essential inputs for the smelting of titania slag and carbon monoxide the essential carbon-based output, during that process. | 49c594c6-b6a8-42a3-95c5-cca812fda80b |  | 0 |  | 0.80623
Gangue | 1.0782 | biosphere3 |  |  | kilogram | natural resource::in ground | biosphere |  | 2 | 0.075307 | 0.037417 |  |  | Gangue is calculated by subtracting the amount of titanium extracted from the ground and the amount of iron extracted from ground from the amount of vanadium titano-magnetite ore extracted from ground (48.88 kg). Note:The original amount of extracted vanadium titano-magnetite ore during the ore mining and dressing process is 22.15 tons and represents the amount required for the production of 1 ton of titanium concentrate (ilmenite). This value was calculated based on the aggregation of the ore mining, magnetic separation and high-intensity magnetic separation and flotation process and adjustment of all inputs presented in table 1 of the Gao et al (2018) publication to refer to the production of 1 kg of titanium concentrate. The amount of ilmenite (FeTiO3) required for the production of 1 kg of titanium slag (94% TiO2) is based on the following facts: i) the ilmenite concentrate has a grade of 47.62% TiO2, according to figure 1 of the abovementioned source ii) the produced high-grade titanium slag has a grade of 94% TiO2 (based on data from Liao et al (2012) from Panzhihua city - data taken from that source because Gao et al 2018 does not mention the grade of high-grade titanium slag produced) and iii) due to absence of data regarding the recovery of titanium during that process, the recovery rate from leaching process is assumed here as the best available approximation, which is 89.45% according to Li et al (2021). After adjusting for the ore grade, approximately 2.2 kg of ilmenite concentrate is required for the production of 1 kg of titania slag (94% TiO2). This means that approximately 48.88 kg of vanadium titano-magnetite ore is required in the end for the production of 1 kg of titania slag (94% TiO2). Reference 1: Gao, F., Nie, Z., Yang, D., Sun, B., Liu, Y., Gong, X., & Wang, Z. (2018). Environmental impacts analysis of titanium sponge production using Kroll process in China. Journal of Cleaner Production, 174, 771-779. doi:https://doi.org/10.1016/j.jclepro.2017.09.240. Reference 2: Liao, W., Heijungs, R., & Huppes, G. (2012). Thermodynamic resource indicators in LCA: a case study on the titania produced in Panzhihua city, southwest China. The International Journal of Life Cycle Assessment, 17(8), 951-961. doi:10.1007/s11367-012-0429-4. Reference 3: Li, Y., Chen, S., & Duan, H. (2021). A New Process of Extracting Titanium from Vanadium-Titanium Magnetite. Crystals, 11(4), 327. | 0d218f74-181d-49b6-978c-8af836611102 |  | 0 |  | 0.024495
Iron | 0.41392 | biosphere3 |  |  | kilogram | natural resource::in ground | biosphere | Fe | 2 | -0.88209 | 0.037417 |  |  | The iron extracted from the ground is based on the following facts: i) The original amount of ore extracted from the ground is 48.88 kg per kg of slag ii) the Fe content in the ore is 26.44% (Source: Figure 2 of the following publication). Note: The original amount of extracted vanadium titano-magnetite ore during the ore mining and dressing process is 22.15 tons and represents the amount required for the production of 1 ton of titanium concentrate (ilmenite). This value was calculated based on the aggregation of the ore mining, magnetic separation and high-intensity magnetic separation and flotation process and adjustment of all inputs presented in table 1 of the Gao et al (2018) publication to refer to the production of 1 kg of titanium concentrate. The amount of ilmenite (FeTiO3) required for the production of 1 kg of titanium slag (94% TiO2) is based on the following facts: i) the ilmenite concentrate has a grade of 47.62% TiO2, according to figure 1 of the abovementioned source ii) the produced high-grade titanium slag has a grade of 94% TiO2 (based on data from Liao et al (2012) from Panzhihua city - data taken from that source because Gao et al 2018 does not mention the grade of high-grade titanium slag produced) and iii) due to absence of data regarding the recovery of titanium during that process, the recovery rate from leaching process is assumed here as the best available approximation, which is 89.45% according to Li et al (2021). After adjusting for the ore grade, approximately 2.2 kg of ilmenite concentrate is required for the production of 1 kg of titania slag (94% TiO2). This means that approximately 48.88 kg of vanadium titano-magnetite ore is required in the end for the production of 1 kg of titania slag (94% TiO2). Reference 1: Gao, F., Nie, Z., Yang, D., Sun, B., Liu, Y., Gong, X., & Wang, Z. (2018). Environmental impacts analysis of titanium sponge production using Kroll process in China. Journal of Cleaner Production, 174, 771-779. doi:https://doi.org/10.1016/j.jclepro.2017.09.240. Reference 2: Liao, W., Heijungs, R., & Huppes, G. (2012). Thermodynamic resource indicators in LCA: a case study on the titania produced in Panzhihua city, southwest China. The International Journal of Life Cycle Assessment, 17(8), 951-961. doi:10.1007/s11367-012-0429-4. Reference 3: Li, Y., Chen, S., & Duan, H. (2021). A New Process of Extracting Titanium from Vanadium-Titanium Magnetite. Crystals, 11(4), 327. | 8ce3ff02-7a1e-48e3-881e-3248b944f28a |  | 0 |  | 0.024495
Occupation, mineral extraction site | 0.00032108 | biosphere3 |  |  | square meter-year | natural resource::land | biosphere |  | 2 | -8.0438 | 0.21307 |  |  | Due to the fact that the land occupation is not reported in table 2 of Gao et al (2018) publication and has to be included for completeness purposes, the value for land occupation (0.0024876 m2*year) is taken from the Ecoinvent dataset ''ilmenite - magnetite mine operation, GLO'' available in version 3.7.1 of the Ecoinvent database. Due to the structure of the dataset, the abovementioned value in that dataset is multiplied by a scaling factor, which is based on the titanium that is extracted from the ground. This scaling factor equals the ratio of titanium extracted from the ground in order to produce 1 kg of titanium slag with 94% TiO2 (2.29 kg - see titanium, in ground exchange comment) to the amount of titanium extracted from the ground based on the abovementioned dataset (0.56824 kg). Therefore, the scaling factor is equal to 4.03. Reference 1: Gao, F., Nie, Z., Yang, D., Sun, B., Liu, Y., Gong, X., & Wang, Z. (2018). Environmental impacts analysis of titanium sponge production using Kroll process in China. Journal of Cleaner Production, 174, 771-779. doi:https://doi.org/10.1016/j.jclepro.2017.09.240. | 379ba5c9-5c3a-43d0-8e2d-605ad9c39e46 |  | 0 |  | 0.2
Particulate Matter, < 2.5 um | 2.29e-06 | biosphere3 |  |  | kilogram | air::low population density, long-term | biosphere |  | 2 | -12.987 | 0.55263 |  |  | Due to the fact that the emissions reported in table 2 of Gao et al (2018) publication are aggregated (i.e emissions from electricity production and fuel burning) the emissions from mining are taken from the Ecoinvent dataset ''ilmenite - magnetite mine operation, GLO'' available in version 3.7.1 of the Ecoinvent database. Due to the structure of the dataset, the emissions provided in that dataset are multiplied by a scaling factor, which is based on the titanium that is extracted from the ground. This scaling factor equals the ratio of titanium extracted from the ground in order to produce 1 kg of titanium slag with 94% TiO2 (2.29 kg - see titanium, in ground exchange comment) to the amount of titanium extracted from the ground based on the abovementioned dataset (0.56824 kg). Therefore, the scaling factor is equal to 4.03.The PM<2.5 emission amount from the abovementioned dataset is 1.7742E-05 kg. Reference : Gao, F., Nie, Z., Yang, D., Sun, B., Liu, Y., Gong, X., & Wang, Z. (2018). Environmental impacts analysis of titanium sponge production using Kroll process in China. Journal of Cleaner Production, 174, 771-779. doi:https://doi.org/10.1016/j.jclepro.2017.09.240. | 051aaf7a-6c1a-4e86-999f-85d5f0830df6 |  | 0 |  | 0.54772
Particulate Matter, > 10 um | 3.116e-05 | biosphere3 |  |  | kilogram | air::low population density, long-term | biosphere |  | 2 | -10.3764 | 0.21307 |  |  | Due to the fact that the emissions reported in table 2 of Gao et al (2018) publication are aggregated (i.e emissions from electricity production and fuel burning) the emissions from mining are taken from the Ecoinvent dataset ''ilmenite - magnetite mine operation, GLO'' available in version 3.7.1 of the Ecoinvent database. Due to the structure of the dataset, the emissions provided in that dataset are multiplied by a scaling factor, which is based on the titanium that is extracted from the ground. This scaling factor equals the ratio of titanium extracted from the ground in order to produce 1 kg of titanium slag with 94% TiO2 (2.29 kg - see titanium, in ground exchange comment) to the amount of titanium extracted from the ground based on the abovementioned dataset (0.56824 kg). Therefore, the scaling factor is equal to 4.03.The PM>10 emission amount from the abovementioned dataset is 2,4142E-04 kg. Reference : Gao, F., Nie, Z., Yang, D., Sun, B., Liu, Y., Gong, X., & Wang, Z. (2018). Environmental impacts analysis of titanium sponge production using Kroll process in China. Journal of Cleaner Production, 174, 771-779. doi:https://doi.org/10.1016/j.jclepro.2017.09.240. | b001715e-60e4-4f1d-949d-1acfab65bd8f |  | 0 |  | 0.2
Particulate Matter, > 2.5 um and < 10um | 1.2349e-05 | biosphere3 |  |  | kilogram | air::low population density, long-term | biosphere |  | 2 | -11.3019 | 0.35412 |  |  | Due to the fact that the emissions reported in table 2 of Gao et al (2018) publication are aggregated (i.e emissions from electricity production and fuel burning) the emissions from mining are taken from the Ecoinvent dataset ''ilmenite - magnetite mine operation, GLO'' available in version 3.7.1 of the Ecoinvent database. Due to the structure of the dataset, the emissions provided in that dataset are multiplied by a scaling factor, which is based on the titanium that is extracted from the ground. This scaling factor equals the ratio of titanium extracted from the ground in order to produce 1 kg of titanium slag with 94% TiO2 (2.29 kg - see titanium, in ground exchange comment) to the amount of titanium extracted from the ground based on the abovementioned dataset (0.56824 kg). Therefore, the scaling factor is equal to 4.03.The PM>2,5 and < 10 emission amount from the abovementioned dataset is 9.568E-05 kg. Reference : Gao, F., Nie, Z., Yang, D., Sun, B., Liu, Y., Gong, X., & Wang, Z. (2018). Environmental impacts analysis of titanium sponge production using Kroll process in China. Journal of Cleaner Production, 174, 771-779. doi:https://doi.org/10.1016/j.jclepro.2017.09.240. | 5716c728-bd33-414d-8691-16e5534f5d37 |  | 0 |  | 0.34641
Titanium | 0.073368 | biosphere3 |  |  | kilogram | natural resource::in ground | biosphere | Ti | 2 | -2.6123 | 0.037417 |  |  | The titanium extracted from the ground is based on the following facts: i) The original amount of ore extracted from the ground is 48.88 kg per kg of slag ii) the TiO2 content in the ore is 7.82% (Source: Figure 2 of the following publication) and iii) The % of titanium in TiO2 is 59.93% (Source: https://www.lenntech.com/calculators/molecular/molecular-weight-calculator.htm). Note: The original amount of extracted vanadium titano-magnetite ore during the ore mining and dressing process is 22.15 tons and represents the amount required for the production of 1 ton of titanium concentrate (ilmenite). This value was calculated based on the aggregation of the ore mining, magnetic separation and high-intensity magnetic separation and flotation process and adjustment of all inputs presented in table 1 of the Gao et al (2018) publication to refer to the production of 1 kg of titanium concentrate. The amount of ilmenite (FeTiO3) required for the production of 1 kg of titanium slag (94% TiO2) is based on the following facts: i) the ilmenite concentrate has a grade of 47.62% TiO2, according to figure 2 of the abovementioned source ii) the produced high-grade titanium slag has a grade of 94% TiO2 (based on data from Liao et al (2012) from Panzhihua city - data taken from that source because Gao et al 2018 does not mention the grade of high-grade titanium slag produced) and iii) due to absence of data regarding the recovery of titanium during that process, the recovery rate from leaching process is assumed here as the best available approximation, which is 89.45% according to Li et al (2021). After adjusting for the ore grade, approximately 2.2 kg of ilmenite concentrate is required for the production of 1 kg of titania slag (94% TiO2). This means that approximately 48.88 kg of vanadium titano-magnetite ore is required in the end for the production of 1 kg of titania slag (94% TiO2). Reference 1: Gao, F., Nie, Z., Yang, D., Sun, B., Liu, Y., Gong, X., & Wang, Z. (2018). Environmental impacts analysis of titanium sponge production using Kroll process in China. Journal of Cleaner Production, 174, 771-779. doi:https://doi.org/10.1016/j.jclepro.2017.09.240. Reference 2: Liao, W., Heijungs, R., & Huppes, G. (2012). Thermodynamic resource indicators in LCA: a case study on the titania produced in Panzhihua city, southwest China. The International Journal of Life Cycle Assessment, 17(8), 951-961. doi:10.1007/s11367-012-0429-4. Reference 3: Li, Y., Chen, S., & Duan, H. (2021). A New Process of Extracting Titanium from Vanadium-Titanium Magnetite. Crystals, 11(4), 327. | 2f033407-6060-4e1e-868c-9f362d10fdb2 |  | 0 |  | 0.024495
Transformation, from forest, unspecified | 1.0703e-05 | biosphere3 |  |  | square meter | natural resource::land | biosphere | CORINE 31 | 2 | -11.445 | 0.35412 |  |  | Due to the fact that the land transformation is not reported in table 2 of Gao et al (2018) publication and has to be included for completeness purposes, the value for land transformation (8.292E-05 m2) is taken from the Ecoinvent dataset ''ilmenite - magnetite mine operation, GLO'' available in version 3.7.1 of the Ecoinvent database. Due to the structure of the dataset, the abovementioned value in that dataset is multiplied by a scaling factor, which is based on the titanium that is extracted from the ground. This scaling factor equals the ratio of titanium extracted from the ground in order to produce 1 kg of titanium slag with 94% TiO2 (2.29 kg - see titanium, in ground exchange comment) to the amount of titanium extracted from the ground based on the abovementioned dataset (0.56824 kg). Therefore, the scaling factor is equal to 4.03. Reference 1: Gao, F., Nie, Z., Yang, D., Sun, B., Liu, Y., Gong, X., & Wang, Z. (2018). Environmental impacts analysis of titanium sponge production using Kroll process in China. Journal of Cleaner Production, 174, 771-779. doi:https://doi.org/10.1016/j.jclepro.2017.09.240. | 0930b6b8-d9c6-4462-966f-ac7495b63bed |  | 0 |  | 0.34641
Transformation, to mineral extraction site | 1.0703e-05 | biosphere3 |  |  | square meter | natural resource::land | biosphere | CORINE 131 | 2 | -11.445 | 0.35412 |  |  | Due to the fact that the land transformation is not reported in table 2 of Gao et al (2018) publication and has to be included for completeness purposes, the value for land transformation (8.292E-05 m2) is taken from the Ecoinvent dataset ''ilmenite - magnetite mine operation, GLO'' available in version 3.7.1 of the Ecoinvent database. Due to the structure of the dataset, the abovementioned value in that dataset is multiplied by a scaling factor, which is based on the titanium that is extracted from the ground. This scaling factor equals the ratio of titanium extracted from the ground in order to produce 1 kg of titanium slag with 94% TiO2 (2.29 kg - see titanium, in ground exchange comment) to the amount of titanium extracted from the ground based on the abovementioned dataset (0.56824 kg). Therefore, the scaling factor is equal to 4.03. Reference 1: Gao, F., Nie, Z., Yang, D., Sun, B., Liu, Y., Gong, X., & Wang, Z. (2018). Environmental impacts analysis of titanium sponge production using Kroll process in China. Journal of Cleaner Production, 174, 771-779. doi:https://doi.org/10.1016/j.jclepro.2017.09.240. | 626915e9-2424-4059-8b6a-fae47161acdf |  | 0 |  | 0.34641
Water | 0.00019797 | biosphere3 |  |  | cubic meter | air::low population density, long-term | biosphere | H2O | 2 | -8.5274 | 0.21307 |  |  | It is assumed that 15% of the water used for the production of the slag, is emitted to air, while the rest lands in wastewater. The assumption of is taken from the dataset ''ilmenite - magnetite mine operation, GLO'' available in version 3.7.1 of Ecoinvent. This assumption is considered acceptable, as the Ecoinvent dataset corresponds to the one provided in the Gao et al (2018) publication. However, this exchange was not present in the Gao et al (2018) publication, on which this dataset is based and has been assumed for water balance purposes. Reference: Gao, F., Nie, Z., Yang, D., Sun, B., Liu, Y., Gong, X., & Wang, Z. (2018). Environmental impacts analysis of titanium sponge production using Kroll process in China. Journal of Cleaner Production, 174, 771-779. doi:https://doi.org/10.1016/j.jclepro.2017.09.240. | f977a02e-3564-4798-843c-9fb9a18bc18b |  | 0 |  | 0.2
Water, unspecified natural origin | 0.0013198 | biosphere3 |  |  | cubic meter | natural resource::in water | biosphere | H2O | 2 | -6.6303 | 0.037417 |  |  | The amounts of water consumption during the mining and titanium slag production process are 15.84 kg per kg of titanium concentrate and 6.36 kg per kg of titanium slag respectively. These values were taken from table S2 and S4 of the supplemetary materials of Liao et al (2012) publication. The first value was multiplied by 2.2, since approximately 2.2 kg of ilmenite concentrate is required for the production of 1 kg of titania slag (94% TiO2) (for more information consult the titanium in ground exchange comment). Assumed density of water: 1000 kg/m3. Note: The value of water reported in table 1 in the column ''ore mining and dressing'' of Gao et al (2018) publication was not taken into account because the inventory in that column has been mass-allocated. Because of that, the amount reported in the Gao et al (2018) publication was not considered. Furthermore, no water input is reported in the Gao publication for the titanium slag smelting process. As a worst-case scenario, the water from the Liao publication was instead considered here. Reference: Liao, W., Heijungs, R., & Huppes, G. (2012). Thermodynamic resource indicators in LCA: a case study on the titania produced in Panzhihua city, southwest China. The International Journal of Life Cycle Assessment, 17(8), 951-961. doi:10.1007/s11367-012-0429-4 Reference: Gao, F., Nie, Z., Yang, D., Sun, B., Liu, Y., Gong, X., & Wang, Z. (2018). Environmental impacts analysis of titanium sponge production using Kroll process in China. Journal of Cleaner Production, 174, 771-779. doi:https://doi.org/10.1016/j.jclepro.2017.09.240. | 831f249e-53f2-49cf-a93c-7cee105f048e |  | 0 |  | 0.024495
vanadium-titanomagnetite mine operation and beneficiation | 1 | SIB | iron ore concentrate | CN | kilogram |  | production |  | 0 | 1 |  | d679baa8-d41a-45f1-bffe-efa2af70636f |  | Gao et al (2018) reports in figure 2 reports i) 7.45 tons of iron concentrate produced as a byproduct during the magnetic separation sub-process with a content of 54.96% Fe and ii) 0.63 tons of iron concentrate produced as a byproduct during the high-intensity magnetic separation and flotation sub-process with a content of 51.22% Fe per 1 ton of produced titanium concentrate. The abovementioned sub-processes are part of the ore mining and dressing process. This value was multiplied by 2,2, since approximately 2,2 kg of ilmenite concentrate is required for the production of 1 kg of titania slag (94% TiO2) (consult titanium in ground exchange comment) . Reference: Gao, F., Nie, Z., Yang, D., Sun, B., Liu, Y., Gong, X., & Wang, Z. (2018). Environmental impacts analysis of titanium sponge production using Kroll process in China. Journal of Cleaner Production, 174, 771-779. doi:https://doi.org/10.1016/j.jclepro.2017.09.240. | cb262c3c-a7c7-4781-82e6-e1e90dd92b65 |  | 2650013372.16
heat production, at hard coal industrial furnace 1-10MW | 0.47029 | ei_3.9.1_cutoff | heat, district or industrial, other than natural gas | RoW | megajoule |  | technosphere |  | 2 | -0.7544 | 0.037417 | 2414994c-fe69-4d64-a7c1-bfded0918ee5 |  | The original amount of crude oil required in the titanium slag smelting process is 569 kg per ton of titanium sponge respectively. The abovementioned value was taken from Table2, column ''titanium slag smelting'' of the following publication: Gao, F., Nie, Z., Yang, D., Sun, B., Liu, Y., Gong, X., & Wang, Z. (2018). Environmental impacts analysis of titanium sponge production using Kroll process in China. Journal of Cleaner Production, 174, 771-779. doi:https://doi.org/10.1016/j.jclepro.2017.09.240. The value was adjusted to correspond to the production of 1 kg of Ti slag (by dividing by 1000 to represent the per kg of Ti sponge requirement of crude oil and then by diving by 1.77473, based on the fact that for the production of 1 kg of Ti Sponge, 1.77473 kg of Ti slag (94% TiO2) are needed). Finally, the energy from crude oil is calculated by multiplying the previously calculated amount of crude oil with gross calorific value of crude oil (45.8 MJ/kg according to Table 5.1, chapter 5.6.3, page 35 of the data quality guidelines of Ecoinvent version 3). Note 1: The value of diesel reported in table 2 in the column ''ore mining and dressing'' of Gao et al (2018) publication was not taken into account because the inventory in that column has been mass-allocated. Note 2: The amount of titanium slag required for the production of 1 kg of titanium sponge (1.77473 kg) is calculated based on the following facts: i) 3.9626 kg of TiCl4 is required for the production of 1 kg of titanium sponge (consult titanium sponge production dataset) ii) approximately 0.44787 kg of titania slag (94% TiO2) is required for the production of 1 kg of TiCl4 (consult titanium tetrachloride dataset). | 71e2f1db-a2c5-44d0-8337-dfff15be974d |  | 0 |  | 0.024495
market for blasting | 1.9954e-05 | ei_3.9.1_cutoff | blasting | GLO | kilogram |  | technosphere |  | 2 | -10.8221 | 0.07746 | 48791fc7-373e-4825-ac68-d5c5fd216d1d |  | Due to the fact that blasting input is not reported in table 2 of Gao et al (2018) publication and has to be included as part of the mining process, the value for blasting (1.546E-04 kg) is taken from the Ecoinvent dataset ''ilmenite - magnetite mine operation, GLO'' available in version 3.7.1 of the Ecoinvent database. Due to the structure of the dataset, the abovementioned value in that dataset is multiplied by a scaling factor, which is based on the titanium that is extracted from the ground. This scaling factor equals the ratio of titanium extracted from the ground in order to produce 1 kg of titanium slag with 94% TiO2 (2.29 kg - see titanium, in ground exchange comment) to the amount of titanium extracted from the ground based on the abovementioned dataset (0.56824 kg). Therefore, the scaling factor is equal to 4.03. Reference 1: Gao, F., Nie, Z., Yang, D., Sun, B., Liu, Y., Gong, X., & Wang, Z. (2018). Environmental impacts analysis of titanium sponge production using Kroll process in China. Journal of Cleaner Production, 174, 771-779. doi:https://doi.org/10.1016/j.jclepro.2017.09.240. | 46f66854-d55f-472f-a570-a7aad4fdcfcc |  | 0 |  | 0.024495
market for chemical, organic | 0.0006208 | ei_3.9.1_cutoff | chemical, organic | GLO | kilogram |  | technosphere |  | 2 | -7.3845 | 0.052915 | f1ee3e27-05d8-4160-ac9a-93c5cbea4409 |  | The original amount of flotation agent (approximated here as an organic chemical) required in the ore mining and dressing is 34.4 kg and represents the amount required for the production of 1 metric ton of titanium sponge. These values were taken from Table 2 of the following publication: Gao, F., Nie, Z., Yang, D., Sun, B., Liu, Y., Gong, X., & Wang, Z. (2018). Environmental impacts analysis of titanium sponge production using Kroll process in China. Journal of Cleaner Production, 174, 771-779. doi:https://doi.org/10.1016/j.jclepro.2017.09.240. The value was adjusted to represent the production of 1 kg of Ti slag (94% TiO2) (by dividing by 1000 and then by diving again by 1.77473 based on the fact that for the production of 1 kg of Ti Sponge, 1.77473 kg of Ti slag (94% TiO2) are needed - more information on the titanium slag exchange comment). Note 1: The amount of titanium slag required for the production of 1 kg of titanium sponge (1.77473 kg) is calculated based on the following facts: i) 3.9626 kg of TiCl4 is required for the production of 1 kg of titanium sponge (consult titanium sponge production dataset) ii) approximately 0.44787 kg of titania slag (94% TiO2) is required for the production of 1 kg of TiCl4 (consult titanium tetrachloride dataset). Note 2: Exchanges reported in table 1 in the column ''ore mining and dressing'' of Gao et al (2018) publication were not taken into account because the inventory in that column has been mass-allocated. However, due to lack of data, the amount reported in the Gao et al (2018) publication in that specific column is considered as the best available source of information. Reference 1: Gao, F., Nie, Z., Yang, D., Sun, B., Liu, Y., Gong, X., & Wang, Z. (2018). Environmental impacts analysis of titanium sponge production using Kroll process in China. | 2be73167-58e8-4706-a68f-167c80df9f72 |  | 0 |  | 0.024495
market for conveyor belt | 7.1763e-09 | ei_3.9.1_cutoff | conveyor belt | GLO | meter |  | technosphere |  | 2 | -18.7525 | 0.55263 | f74e8a5e-0919-4c5b-bb58-236980a49ed2 |  | Due to the fact that the infrastructure is not reported in table 2 of Gao et al (2018) publication and has to be included for compliance with the Ecoivent quality guidelines, the value for conveyor belt (5.56E-08 m) is taken from the Ecoinvent dataset ''ilmenite - magnetite mine operation, GLO'' available in version 3.7.1 of the Ecoinvent database. Due to the structure of the dataset, the abovementioned value in that dataset is multiplied by a scaling factor, which is based on the titanium that is extracted from the ground. This scaling factor equals the ratio of titanium extracted from the ground in order to produce 1 kg of titanium slag with 94% TiO2 (2.29 kg - see titanium, in ground exchange comment) to the amount of titanium extracted from the ground based on the abovementioned dataset (0.56824 kg). Therefore, the scaling factor is equal to 4.03. Reference 1: Gao, F., Nie, Z., Yang, D., Sun, B., Liu, Y., Gong, X., & Wang, Z. (2018). Environmental impacts analysis of titanium sponge production using Kroll process in China. Journal of Cleaner Production, 174, 771-779. doi:https://doi.org/10.1016/j.jclepro.2017.09.240. | 26f457d5-9138-4502-a0b5-a3726ca8efa6 |  | 0 |  | 0.54772
market for diesel, burned in building machine | 0.041586 | ei_3.9.1_cutoff | diesel, burned in building machine | GLO | megajoule |  | technosphere |  | 2 | -3.18 | 0.037417 | 4b2da64e-4ba7-4801-bfaf-fc3f1eb439b7 |  | The original amount of diesel required in the ore mining and dressing process (after aggregation of the ore mining, magnetic separation and high-intensity magnetic separation and flotation process and adjustment of all inputs presented in Table 1 listed in the following publication to refer to the production of 1 kg of titanium concentrate) is 0.013 kg per kg of concentrate. The value was taken from the following publication: Gao, F., Nie, Z., Yang, D., Sun, B., Liu, Y., Gong, X., & Wang, Z. (2018). Environmental impacts analysis of titanium sponge production using Kroll process in China. Journal of Cleaner Production, 174, 771-779. doi:https://doi.org/10.1016/j.jclepro.2017.09.240. The abovementioned value was adjusted to correspond to the production of 1 kg of Ti slag (by multiplying by 2.2 based on the fact that for the production of 1 kg of Ti slag (94% TiO2), 2.2 kg of ilmenite concentrate are needed (consult titanium in ground exchange comment for more information). The energy from diesel is calculated by multiplying the previously calculated amount of diesel with gross calorific value of diesel (45.4 MJ/kg according to Table 5.1, chapter 5.6.3, page 35 of the data quality guidelines of Ecoinvent version 3). Note: The value of crude oil reported in table 1 in the column ''ore mining and dressing'' of Gao et al (2018) publication was not taken into account because the inventory in that column has been mass-allocated. This is why the diesel amount reported in Table 1 (after aggregation of the 3 subprocesses of mining and dressing) was instead considered here. | b0f4c2fb-5081-474a-8ffa-1457da8345db |  | 0 |  | 0.024495
market for graphite | 0.0012073 | ei_3.9.1_cutoff | graphite | GLO | kilogram |  | technosphere |  | 2 | -6.7194 | 0.037417 | 1e296d2f-fa1c-4fe1-b0a8-2588be255737 |  | The original amount of graphite electrode (approximated here as battery-grade graphite) required in the titanium slag smelting process is 66.9 kg and represents the amount required for the production of 1 metric ton of titanium sponge. This value was taken from Table 2 of the following publication: Gao, F., Nie, Z., Yang, D., Sun, B., Liu, Y., Gong, X., & Wang, Z. (2018). Environmental impacts analysis of titanium sponge production using Kroll process in China. Journal of Cleaner Production, 174, 771-779. doi:https://doi.org/10.1016/j.jclepro.2017.09.240. This value was adjusted to represent the production of 1 kg of Ti slag (94% TiO2) (by dividing by 1000 and then by diving again by 1.77473 based on the fact that for the production of 1 kg of Ti Sponge, 1.77473 kg of Ti slag (94% TiO2) are needed. Note: The amount of titanium slag required for the production of 1 kg of titanium sponge (1.77473 kg) is calculated based on the following facts: i) 3.9626 kg of TiCl4 is required for the production of 1 kg of titanium sponge (consult titanium sponge production dataset) ii) approximately 0.4478723 kg of titania slag (94% TiO2) is required for the production of 1 kg of TiCl4 (consult titanium tetrachloride dataset). | 6326adcd-063f-4c42-ae99-973bd21cbb20 |  | 0 |  | 0.024495
market for heat, district or industrial, natural gas | 0.027698 | ei_3.9.1_cutoff | heat, district or industrial, natural gas | RoW | megajoule |  | technosphere |  | 2 | -3.5864 | 0.037417 | 6b2ce359-697e-4eb2-9eef-1bca8d62a918 |  | This exchange represents the amount of heat produced from the combustion of natural gas. Gao et al (2018) reports in Table 1 0.177 m3 of natural gas consumption per ton of produced titanium concentrate during the ore mining and dressing process and 29.9 kg per ton of produced titanium sponge during the titanium slag smelting process. Both values were first adjusted to represent the production per kg of Ti concentrate and sponge respectively (division by 1000). After this adjustment, the first value was first multiplied by 2.2, since approximately 2.2 kg of ilmenite concentrate is required for the production of 1 kg of titania slag (94% TiO2) (consult titanium in ground exchange comment) and then multiplied again by 40.3, since the gross calorific value of natural gas is 40.3 MJ/m3. The second value was first divided by 1.77473, based on the fact that for the production of 1 kg of Ti Sponge, 1.77473 kg of Ti slag (94% TiO2) are needed and then multiplied by 50.4, since the gross calorific value of natural gas is 50.4 MJ/kg. The resulting values are summed, therefore obtaining the thermal energy from natural gas. Note 1: The value of natural gas reported in table 1 in the column ''ore mining and dressing'' of Gao et al (2018) publication was not taken into account because the inventory in that column has been mass-allocated. This is why the amount of natural gas in table 1 was considered instead. Note 2: The gross calorific values of natural gas (40.3 MJ/m3 and 50.4 MJ/kg) were taken from Table 5.1, chapter 5.6.3, page 35 of the data quality guidelines of Ecoinvent version 3. Note 3: The amount of titanium slag required for the production of 1 kg of titanium sponge (1.77473 kg) is calculated based on the following facts: i) 3.9626 kg of TiCl4 is required for the production of 1 kg of titanium sponge (consult titanium sponge production dataset) ii) approximately 0.44787 kg of titania slag (94% TiO2) is required for the production of 1 kg of TiCl4 (consult titanium tetrachloride dataset). | 1125e767-7b5d-442e-81d6-9b0d3e1919ac |  | 0 |  | 0.024495
market for industrial machine, heavy, unspecified | 1.5798e-06 | ei_3.9.1_cutoff | industrial machine, heavy, unspecified | RoW | kilogram |  | technosphere |  | 2 | -13.3582 | 0.55263 | 450c689b-248c-4b42-bd53-bd4a7278681f |  | Due to the fact that the infrastructure is not reported in table 2 of Gao et al (2018) publication and has to be included for compliance with the Ecoivent quality guidelines, the value for industrial machine (1.224E-05 kg) is taken from the Ecoinvent dataset ''ilmenite - magnetite mine operation, GLO'' available in version 3.7.1 of the Ecoinvent database. Due to the structure of the dataset, the abovementioned value in that dataset is multiplied by a scaling factor, which is based on the titanium that is extracted from the ground. This scaling factor equals the ratio of titanium extracted from the ground in order to produce 1 kg of titanium slag with 94% TiO2 (2.29 kg - see titanium, in ground exchange comment) to the amount of titanium extracted from the ground based on the abovementioned dataset (0.56824 kg). Therefore, the scaling factor is equal to 4.03. Reference 1: Gao, F., Nie, Z., Yang, D., Sun, B., Liu, Y., Gong, X., & Wang, Z. (2018). Environmental impacts analysis of titanium sponge production using Kroll process in China. Journal of Cleaner Production, 174, 771-779. doi:https://doi.org/10.1016/j.jclepro.2017.09.240. | 4cc87eb6-20a4-4968-ab90-6d344d46755d |  | 0 |  | 0.54772
market for inert waste | -0.00075073 | ei_3.9.1_cutoff | inert waste | RoW | kilogram |  | technosphere |  | 2 | -7.1945 | 0.037417 | a67f0d37-f4c6-47a6-9605-3bc2e9a4fab6 |  | Gao et al (2018) reports in Table 2 41.6 kg of other residue (approximated here as inert waste) produced as a byproduct during the titanium slag smelting process per kg of produced titanium sponge. This value was divided by 1.77473, since approximately 1.77473 kg of titanium slag 94% TiO2 is required for the production of 1 kg of titanium sponge. Note: The amount of titanium slag required for the production of 1 kg of titanium sponge (1.77473 kg) is calculated based on the following facts: i) 3.9626 kg of TiCl4 is required for the production of 1 kg of titanium sponge (consult titanium sponge production dataset) ii) approximately 0.44787 kg of titania slag (94% TiO2) is required for the production of 1 kg of TiCl4 (consult titanium tetrachloride dataset). Reference: Gao, F., Nie, Z., Yang, D., Sun, B., Liu, Y., Gong, X., & Wang, Z. (2018). Environmental impacts analysis of titanium sponge production using Kroll process in China. Journal of Cleaner Production, 174, 771-779. doi:https://doi.org/10.1016/j.jclepro.2017.09.240. | 3a91cb7d-843b-495d-9973-33ba5efee877 |  | 3494419.6898 |  | 0.024495
market for mine infrastructure, open cast, ilmenite from hard-rock ore | 3.9714e-12 | ei_3.9.1_cutoff | mine infrastructure, open cast, ilmenite from hard-rock ore | GLO | unit |  | technosphere |  | 2 | -26.2519 | 0.55263 | 78144ef1-6021-401a-b6f9-64725ee63035 |  | Due to the fact that the infrastructure is not reported in table 2 of Gao et al (2018) publication and has to be included for compliance with the Ecoivent quality guidelines, the value for mine infrastructure (3.0769E-11 unit) is taken from the Ecoinvent dataset ''ilmenite - magnetite mine operation, GLO'' available in version 3.7.1 of the Ecoinvent database. Due to the structure of the dataset, the abovementioned value in that dataset is multiplied by a scaling factor, which is based on the titanium that is extracted from the ground. This scaling factor equals the ratio of titanium extracted from the ground in order to produce 1 kg of titanium slag with 94% TiO2 (2.29 kg - see titanium, in ground exchange comment) to the amount of titanium extracted from the ground based on the abovementioned dataset (0.56824 kg). Therefore, the scaling factor is equal to 4.03. Reference 1: Gao, F., Nie, Z., Yang, D., Sun, B., Liu, Y., Gong, X., & Wang, Z. (2018). Environmental impacts analysis of titanium sponge production using Kroll process in China. Journal of Cleaner Production, 174, 771-779. doi:https://doi.org/10.1016/j.jclepro.2017.09.240. | 3ae326bd-fb3a-432b-91f7-e50b0ca22d12 |  | 0 |  | 0.54772
market for non-sulfidic tailing, off-site | -1.3126 | ei_3.9.1_cutoff | non-sulfidic tailing, off-site | GLO | kilogram |  | technosphere |  | 2 | 0.27199 | 0.037417 | 3135f257-267f-4959-b4ea-650e08ac6eb1 |  | Gao et al (2018) reports in figure 2 a total of 13.04 kg of tailings (approximated here as non-sulfidic tailings) produced as a byproduct during the ore mining and dressing process per kg of titanium concentrate (ilmenite). At first, this value was multiplied by 2,2, since approximately 2,2 kg of ilmenite concentrate is required for the production of 1 kg of titania slag (94% TiO2) (consult titanium in ground exchange comment). Furthermore, it is assumed that the mass of the tailings reported in the Gao et al (2018) publication represents the dry mass of the tailings. This means that the amount of the tailings will be divided by 0.7 (due to the fact that 70% of the tailings' mass is dry mass in the corresponding treatment dataset). Note 1: The value of tailings reported in table 2 in the column ''ore mining and dressing'' of Gao et al (2018) publication was not taken into account because the inventory in that column has been mass-allocated. This is why the amount of tailings in figure 2 were considered. Reference: Gao, F., Nie, Z., Yang, D., Sun, B., Liu, Y., Gong, X., & Wang, Z. (2018). Environmental impacts analysis of titanium sponge production using Kroll process in China. Journal of Cleaner Production, 174, 771-779. doi:https://doi.org/10.1016/j.jclepro.2017.09.240. | 298f3d35-7fe8-47be-9677-ec12e23eafa8 |  | 6109648934.4 |  | 0.024495
market for petrol, unleaded, burned in machinery | 1.4665e-05 | ei_3.9.1_cutoff | petrol, unleaded, burned in machinery | GLO | megajoule |  | technosphere |  | 2 | -11.13 | 0.037417 | bd2056ad-9227-4fc6-9dff-6bd23adb4c44 |  | The original amount of gasoline (approximated here as petrol) required during the ore mining and dressing (after aggregation of the ore mining, magnetic separation and high-intensity magnetic separation and flotation process and adjustment of all inputs presented in Table 1 of the Gao et al (2018) to refer to the production of 1 kg of titanium concentrate) is approximately 4.615E-06 kg. The abovementioned value was first adjusted to correspond to the production of 1 kg of Ti slag (by multiplying by 2.2 based on the fact that for the production of 1 kg of Ti slag (94% TiO2), 2.2 kg of ilmenite concentrate are needed (consult titanium in ground exchange comment for more information). The energy from gasoline is calculated by multiplying the previously calculated amount of gasoline with gross calorific value of gasoline (45.1 MJ/kg according to Table 5.1, chapter 5.6.3, page 35 of the data quality guidelines of Ecoinvent version 3). Reference: Gao, F., Nie, Z., Yang, D., Sun, B., Liu, Y., Gong, X., & Wang, Z. (2018). Environmental impacts analysis of titanium sponge production using Kroll process in China. Journal of Cleaner Production, 174, 771-779. doi:https://doi.org/10.1016/j.jclepro.2017.09.240. | b4e0b7c5-87b9-490e-971f-9ddc8c2b08d8 |  | 0 |  | 0.024495
market for petroleum coke | 0.0090593 | ei_3.9.1_cutoff | petroleum coke | GLO | kilogram |  | technosphere |  | 2 | -4.704 | 0.037417 | d58fe8e0-f2bf-4665-9250-b05cd82f45e3 |  | The original amount of petroleum coke required in the titanium slag smelting process is 502 kg and represents the amount required for the production of 1 metric ton of titanium sponge. This value was taken from Table 2, column ''titanium slag smelting'' of the following publication: Gao, F., Nie, Z., Yang, D., Sun, B., Liu, Y., Gong, X., & Wang, Z. (2018). Environmental impacts analysis of titanium sponge production using Kroll process in China. Journal of Cleaner Production, 174, 771-779. doi:https://doi.org/10.1016/j.jclepro.2017.09.240. This value was adjusted to represent the production of 1 kg of Ti slag (94% TiO2) (by dividing by 1000 and then by diving again by 1.77474 based on the fact that for the production of 1 kg of Ti Sponge, 1.77474 kg of Ti slag (94% TiO2) are needed. Note: The amount of titanium slag required for the production of 1 kg of titanium sponge (1.77473 kg) is calculated based on the following facts: i) 3.9626 kg of TiCl4 is required for the production of 1 kg of titanium sponge (consult titanium sponge production dataset) ii) approximately 0.44787 kg of titania slag (94% TiO2) is required for the production of 1 kg of TiCl4 (consult titanium tetrachloride dataset). | eb6b5a9a-c482-4c75-9ade-bbf8d89234fe |  | 0 |  | 0.024495
market for pitch | 0.0050349 | ei_3.9.1_cutoff | pitch | RoW | kilogram |  | technosphere |  | 2 | -5.2914 | 0.037417 | 1e3e82ed-2009-4fd3-9294-ed0461721766 |  | The original amount of pitch required in the titanium slag smelting process is 279 kg and represents the amount required for the production of 1 metric ton of titanium sponge. This value was taken from Table 2, column ''titanium slag smelting'' of the following publication: Gao, F., Nie, Z., Yang, D., Sun, B., Liu, Y., Gong, X., & Wang, Z. (2018). Environmental impacts analysis of titanium sponge production using Kroll process in China. Journal of Cleaner Production, 174, 771-779. doi:https://doi.org/10.1016/j.jclepro.2017.09.240. This value was adjusted to represent the production of 1 kg of Ti slag (94% TiO2) (by dividing by 1000 and then by diving again by 1.77474 based on the fact that for the production of 1 kg of Ti Sponge, 1.77474 kg of Ti slag (94% TiO2), are needed - more information on the titanium slag exchange comment). Note: The amount of titanium slag required for the production of 1 kg of titanium sponge (1.77473 kg) is calculated based on the following facts: i) 3.9626 kg of TiCl4 is required for the production of 1 kg of titanium sponge (consult titanium sponge production dataset) ii) approximately 0.4478723 kg of titania slag (94% TiO2) is required for the production of 1 kg of TiCl4 (consult titanium tetrachloride dataset). | e7a17355-8575-4be4-8c51-85e38b19b3f3 |  | 0 |  | 0.024495
market for recultivation, ilmenite mine | 1.0703e-05 | ei_3.9.1_cutoff | recultivation, ilmenite mine | GLO | square meter |  | technosphere |  | 2 | -11.445 | 0.35412 | 5c727257-39a4-401f-877f-d868b8bf5674 |  | Due to the fact that the infrastructure is not reported in table 2 of Gao et al (2018) publication and has to be included for compliance with the Ecoivent quality guidelines, the value for mine recultivation (8.292E-05 m2) is taken from the Ecoinvent dataset ''ilmenite - magnetite mine operation, GLO'' available in version 3.7.1 of the Ecoinvent database. Due to the structure of the dataset, the abovementioned value in that dataset is multiplied by a scaling factor, which is based on the titanium that is extracted from the ground. This scaling factor equals the ratio of titanium extracted from the ground in order to produce 1 kg of titanium slag with 94% TiO2 (2.29 kg - see titanium, in ground exchange comment) to the amount of titanium extracted from the ground based on the abovementioned dataset (0.56824 kg). Therefore, the scaling factor is equal to 4.03. Reference 1: Gao, F., Nie, Z., Yang, D., Sun, B., Liu, Y., Gong, X., & Wang, Z. (2018). Environmental impacts analysis of titanium sponge production using Kroll process in China. Journal of Cleaner Production, 174, 771-779. doi:https://doi.org/10.1016/j.jclepro.2017.09.240. | 70994166-77bb-4fcc-9bbd-725478ee4761 |  | 0 |  | 0.34641
market for transport, freight, lorry, unspecified | 0.0056368 | ei_3.9.1_cutoff | transport, freight, lorry, unspecified | RoW | ton kilometer |  | technosphere |  | 2 | -5.1784 | 2.4501 | c8fb7463-6853-43e4-9980-a9e405a28006 |  | According to Liao et al (2012), the transport distance between the ilmenite concentrate and the processing plant is 80 km. The amount of ilmenite concentrate required for the production of 1 kg of titanium slag, 94% TiO2 is 2.2 kg (consult titanium in ground exchange comment for more information). This exchange was not present in the Gao et al (2018) publication, on which this dataset is based. Reference 1: Gao, F., Nie, Z., Yang, D., Sun, B., Liu, Y., Gong, X., & Wang, Z. (2018). Environmental impacts analysis of titanium sponge production using Kroll process in China. Journal of Cleaner Production, 174, 771-779. doi:https://doi.org/10.1016/j.jclepro.2017.09.240. Reference 2: Liao, W., Heijungs, R., & Huppes, G. (2012). Thermodynamic resource indicators in LCA: a case study on the titania produced in Panzhihua city, southwest China. The International Journal of Life Cycle Assessment, 17(8), 951-961. doi:10.1007/s11367-012-0429-4. | cfbce515-3f54-4411-ad9d-3d26b7faa15a |  | 0 |  | 2.4495
market for wastewater from pig iron production | -0.00072805 | ei_3.9.1_cutoff | wastewater from pig iron production | RoW | cubic meter |  | technosphere |  | 2 | -7.2251 | 0.037417 | c2444d81-fe8b-4702-b341-ea4de1677409 |  | The amount of wastewater is based on water balance and is calculated by subtracting the amount of water emitted to air (15% of water input - consult water emission to air exchange comment) and the amount of water contained in the tailings (30% of the mass of tailings since 70% of the tailings is dry mass - consult non-sulfidic tailings exchange comment) from the amount of water required (0.0412 m3 - consult water unspecified natural origin exchange comment). Note: The amount of wastewater reported in table 2 in the column ''ore mining and dressing'' of Gao et al (2018) publication was not taken into account because the inventory in that column has been mass-allocated. This is why the calculation of wastewater based on water balance was preferred instead. Reference: Gao, F., Nie, Z., Yang, D., Sun, B., Liu, Y., Gong, X., & Wang, Z. (2018). Environmental impacts analysis of titanium sponge production using Kroll process in China. Journal of Cleaner Production, 174, 771-779. doi:https://doi.org/10.1016/j.jclepro.2017.09.240. | 64d5b86f-0965-4051-89cc-9580ac0ee5cf |  | 3388836.2144 |  | 0.024495
market group for electricity, medium voltage | 0.14443 | ei_3.9.1_cutoff | electricity, medium voltage | CN | kilowatt hour |  | technosphere |  | 2 | -1.935 | 0.037417 | 510e2d83-c94b-4e60-af67-995ddd7905a3 |  | The original amount of electricity required in the ore mining and dressing (after aggregation of the ore mining, magnetic separation and high-intensity magnetic separation and flotation process and adjustment of all inputs presented in Table 1 listed in the following publication to refer to the production of 1 kg of titanium concentrate) & titanium slag smelting process are 846 kWh per ton of concentrate and 4700 kWh per ton of titanium sponge respectively. The second value was taken from Table2, column ''titanium slag smelting'' of the same following publication: Gao, F., Nie, Z., Yang, D., Sun, B., Liu, Y., Gong, X., & Wang, Z. (2018). Environmental impacts analysis of titanium sponge production using Kroll process in China. Journal of Cleaner Production, 174, 771-779. doi:https://doi.org/10.1016/j.jclepro.2017.09.240. The first value was multiplied by 2.2, since approximately 2.2 kg of ilmenite concentrate is required for the production of 1 kg of titania slag (94% TiO2) (consult titanium in ground exchange comment). The second value was calculated based on the following facts: i) 3.9626 kg of TiCl4 is required for the production of 1 kg of titanium sponge (consult titanium sponge production dataset) ii) approximately 0.44787 kg of titania slag (94% TiO2) is required for the production of 1 kg of TiCl4 (consult titanium tetrachloride dataset). These two adjusted values were summed in order to obtain the amount of electricity required during the production of 1 kg of Ti slag (94% TiO2) for both processes. Note: The value of electricity reported in table 1 in the column ''ore mining and dressing'' of Gao et al (2018) publication was not taken into account because the inventory in that column has been mass-allocated. This is why the electricity amount reported in Table 1 (after aggregation of the 3 subprocesses of mining and dressing) was instead considered here. | 759b89bd-3aa6-42ad-b767-5bb9ef5d331d |  | 0 |  | 0.024495