## PGM
database | PGM
Activity | platinum group metal, extraction and refinery operations
comment | Multiplied original values in Ecoinvent by allocation percentage of ruthenium (3%) and divided by former allocation value of platinunm (61%). Allocation method can be found in the supplementary excel file.
location | ZA
production amount | 1
reference product | ruthenium
unit | kilogram
Exchanges
name | amount | unit | categories | location | type | reference product | comment
platinum group metal, extraction and refinery operations | 1 | kilogram |  | ZA | production | ruthenium | 0.12
market for electricity, medium voltage | 11216.5707 | kilowatt hour |  | ZA | technosphere | electricity, medium voltage | 25119.3844
market for hard coal | 796.895 | kilogram |  | ZA | technosphere | hard coal | 1784.6375
market for lubricating oil | 1277.2153 | kilogram |  | RoW | technosphere | lubricating oil | 2860.3095
market for tap water | 33294.93 | kilogram |  | ZA | technosphere | tap water | 74563.6227
market for platinum group metal concentrate | 3083.8747 | kilogram |  | ZA | technosphere | platinum group metal concentrate | 6906.3028
market for non-ferrous metal smelter | 2.0597e-12 | unit |  | GLO | technosphere | non-ferrous metal smelter | 4.6127e-12
market for diesel, burned in building machine | 14054.827 | megajoule |  | GLO | technosphere | diesel, burned in building machine | 31475.6276
market for inert waste | -2920.1291 | kilogram |  | RoW | technosphere | inert waste | -6539.5964
Dissolved solids | 0.0029985 | kilogram | water::surface water |  | biosphere |  | 0.0067152
Dioxins, measured as 2,3,7,8-tetrachlorodibenzo-p-dioxin | 1.7058e-12 | kilogram | air::non-urban air or from high stacks |  | biosphere |  | 3.8201e-12
Copper, ion | 0.0045719 | kilogram | water::surface water |  | biosphere |  | 0.010239
Sulfate | 1.3684 | kilogram | water::surface water |  | biosphere |  | 3.0645
Cobalt | 6.5268e-06 | kilogram | air::non-urban air or from high stacks |  | biosphere |  | 1.4617e-05
DOC, Dissolved Organic Carbon | 0.0024026 | kilogram | water::surface water |  | biosphere |  | 0.0053806
Nitrogen oxides | 2.5067e-05 | kilogram | air::non-urban air or from high stacks |  | biosphere |  | 5.6136e-05
Carbon dioxide, fossil | 0.18697 | kilogram | air::non-urban air or from high stacks |  | biosphere |  | 0.41873
Cobalt | 0.00045404 | kilogram | water::surface water |  | biosphere |  | 0.0010168
Water | 68.0203 | cubic meter | water::surface water |  | biosphere |  | 152.3307
Chromium | 7.0628e-06 | kilogram | air::non-urban air or from high stacks |  | biosphere |  | 1.5817e-05
Chromium, ion | 0.00031846 | kilogram | water::surface water |  | biosphere |  | 0.00071318
Water, well, in ground | 13.2112 | cubic meter | natural resource::in water |  | biosphere |  | 29.5863
Beryllium | 1.8351e-07 | kilogram | air::non-urban air or from high stacks |  | biosphere |  | 4.1096e-07
Cadmium, ion | 0.00018351 | kilogram | water::surface water |  | biosphere |  | 0.00041096
Water, river | 28.3457 | cubic meter | natural resource::in water |  | biosphere |  | 63.48
Zinc | 3.0679e-05 | kilogram | air::non-urban air or from high stacks |  | biosphere |  | 6.8705e-05
Boron | 7.0628e-07 | kilogram | air::non-urban air or from high stacks |  | biosphere |  | 1.5817e-06
COD, Chemical Oxygen Demand | 0.0061484 | kilogram | water::surface water |  | biosphere |  | 0.013769
Sulfur dioxide | 0.1299 | kilogram | air::non-urban air or from high stacks |  | biosphere |  | 0.29092
Cadmium | 7.7565e-09 | kilogram | air::non-urban air or from high stacks |  | biosphere |  | 1.737e-08
Aluminium | 0.050133 | kilogram | water::surface water |  | biosphere |  | 0.11227
Selenium | 3.5314e-09 | kilogram | air::non-urban air or from high stacks |  | biosphere |  | 7.9085e-09
Antimony | 1.4157e-05 | kilogram | air::non-urban air or from high stacks |  | biosphere |  | 3.1705e-05
BOD5, Biological Oxygen Demand | 0.0040674 | kilogram | water::surface water |  | biosphere |  | 0.0091089
Tin | 1.1162e-06 | kilogram | air::non-urban air or from high stacks |  | biosphere |  | 2.4997e-06
Arsenic | 1.1004e-06 | kilogram | air::non-urban air or from high stacks |  | biosphere |  | 2.4643e-06
Arsenic, ion | 0.0017089 | kilogram | water::surface water |  | biosphere |  | 0.0038272
Particulates, < 2.5 um | 0.0034683 | kilogram | air::non-urban air or from high stacks |  | biosphere |  | 0.0077673
Mercury | 1.5576e-05 | kilogram | water::surface water |  | biosphere |  | 3.4882e-05
Oils, unspecified | 1106.7133 | kilogram | soil::industrial |  | biosphere |  | 2478.472
Particulates, > 10 um | 0.035945 | kilogram | air::non-urban air or from high stacks |  | biosphere |  | 0.080497
Tin, ion | 1.4189e-06 | kilogram | water::surface water |  | biosphere |  | 3.1775e-06
Chlorine | 0.27274 | kilogram | water::surface water |  | biosphere |  | 0.61079
Nickel | 1.0941e-05 | kilogram | air::non-urban air or from high stacks |  | biosphere |  | 2.4502e-05
Zinc, ion | 0.043827 | kilogram | water::surface water |  | biosphere |  | 0.09815
Water | 12.0036 | cubic meter | air |  | biosphere |  | 26.8819
NMVOC, non-methane volatile organic compounds, unspecified origin | 3.4053e-05 | kilogram | air::non-urban air or from high stacks |  | biosphere |  | 7.6261e-05
Nickel, ion | 0.014094 | kilogram | water::surface water |  | biosphere |  | 0.031563
Particulates, > 2.5 um, and < 10um | 0.031341 | kilogram | air::non-urban air or from high stacks |  | biosphere |  | 0.070188
Mercury | 3.5314e-09 | kilogram | air::non-urban air or from high stacks |  | biosphere |  | 7.9085e-09
TOC, Total Organic Carbon | 0.0024026 | kilogram | water::surface water |  | biosphere |  | 0.0053806
Nitrogen, organic bound | 0.013211 | kilogram | water::surface water |  | biosphere |  | 0.029586
Lead | 6.3061e-06 | kilogram | air::non-urban air or from high stacks |  | biosphere |  | 1.4122e-05
Manganese | 0.014315 | kilogram | water::surface water |  | biosphere |  | 0.032058
Sodium | 0.17531 | kilogram | water |  | biosphere |  | 0.3926
Manganese | 6.716e-05 | kilogram | air::non-urban air or from high stacks |  | biosphere |  | 0.0001504
Lead | 0.0016238 | kilogram | water::surface water |  | biosphere |  | 0.0036365
Sulfur oxides | 85.1318 | kilogram | air |  | biosphere |  | 190.6517
Fluorine | 6.7475e-05 | kilogram | air::non-urban air or from high stacks |  | biosphere |  | 0.00015111
Iron, ion | 0.16869 | kilogram | water::surface water |  | biosphere |  | 0.37777
Calcium, ion | 0.39728 | kilogram | water::surface water |  | biosphere |  | 0.88971
Copper | 1.0342e-05 | kilogram | air::non-urban air or from high stacks |  | biosphere |  | 2.3161e-05
Cyanide | 0.0040043 | kilogram | water::surface water |  | biosphere |  | 0.0089677
Ruthenium, in ground | 1 | kilogram | natural resource::in ground |  | biosphere
Activity | platinum group metal, extraction and refinery operations
comment | Multiplied original values in Ecoinvent by allocation percentage of iridium (8%) and divided by former allocation value of platinum (61%). Allocation method can be found in the supplementary excel file.
location | ZA
production amount | 1
reference product | iridium
unit | kilogram
Exchanges
name | amount | unit | categories | location | type | reference product | comment
platinum group metal, extraction and refinery operations | 1 | kilogram |  | ZA | production | iridium | 0.03
market for electricity, medium voltage | 116521.6553 | kilowatt hour |  | ZA | technosphere | electricity, medium voltage | 25119.3844
market for hard coal | 8278.4242 | kilogram |  | ZA | technosphere | hard coal | 1784.6375
market for lubricating oil | 13268.1593 | kilogram |  | RoW | technosphere | lubricating oil | 2860.3095
market for tap water | 345879.3661 | kilogram |  | ZA | technosphere | tap water | 74563.6227
market for platinum group metal concentrate | 32036.3675 | kilogram |  | ZA | technosphere | platinum group metal concentrate | 6906.3028
market for non-ferrous metal smelter | 2.1397e-11 | unit |  | GLO | technosphere | non-ferrous metal smelter | 4.6127e-12
market for diesel, burned in building machine | 146006.4537 | megajoule |  | GLO | technosphere | diesel, burned in building machine | 31475.6276
market for inert waste | -30335.3214 | kilogram |  | RoW | technosphere | inert waste | -6539.5964
Dissolved solids | 0.03115 | kilogram | water::surface water |  | biosphere |  | 0.0067152
Dioxins, measured as 2,3,7,8-tetrachlorodibenzo-p-dioxin | 1.772e-11 | kilogram | air::non-urban air or from high stacks |  | biosphere |  | 3.8201e-12
Copper, ion | 0.047494 | kilogram | water::surface water |  | biosphere |  | 0.010239
Sulfate | 14.2156 | kilogram | water::surface water |  | biosphere |  | 3.0645
Cobalt | 6.7802e-05 | kilogram | air::non-urban air or from high stacks |  | biosphere |  | 1.4617e-05
DOC, Dissolved Organic Carbon | 0.024959 | kilogram | water::surface water |  | biosphere |  | 0.0053806
Nitrogen oxides | 0.0002604 | kilogram | air::non-urban air or from high stacks |  | biosphere |  | 5.6136e-05
Carbon dioxide, fossil | 1.9424 | kilogram | air::non-urban air or from high stacks |  | biosphere |  | 0.41873
Cobalt | 0.0047167 | kilogram | water::surface water |  | biosphere |  | 0.0010168
Water | 706.6187 | cubic meter | water::surface water |  | biosphere |  | 152.3307
Chromium | 7.3371e-05 | kilogram | air::non-urban air or from high stacks |  | biosphere |  | 1.5817e-05
Chromium, ion | 0.0033082 | kilogram | water::surface water |  | biosphere |  | 0.00071318
Water, well, in ground | 137.2425 | cubic meter | natural resource::in water |  | biosphere |  | 29.5863
Beryllium | 1.9063e-06 | kilogram | air::non-urban air or from high stacks |  | biosphere |  | 4.1096e-07
Cadmium, ion | 0.0019063 | kilogram | water::surface water |  | biosphere |  | 0.00041096
Water, river | 294.4654 | cubic meter | natural resource::in water |  | biosphere |  | 63.48
Zinc | 0.0003187 | kilogram | air::non-urban air or from high stacks |  | biosphere |  | 6.8705e-05
Boron | 7.3371e-06 | kilogram | air::non-urban air or from high stacks |  | biosphere |  | 1.5817e-06
COD, Chemical Oxygen Demand | 0.063872 | kilogram | water::surface water |  | biosphere |  | 0.013769
Sulfur dioxide | 1.3495 | kilogram | air::non-urban air or from high stacks |  | biosphere |  | 0.29092
Cadmium | 8.0577e-08 | kilogram | air::non-urban air or from high stacks |  | biosphere |  | 1.737e-08
Aluminium | 0.5208 | kilogram | water::surface water |  | biosphere |  | 0.11227
Selenium | 3.6685e-08 | kilogram | air::non-urban air or from high stacks |  | biosphere |  | 7.9085e-09
Antimony | 0.00014707 | kilogram | air::non-urban air or from high stacks |  | biosphere |  | 3.1705e-05
BOD5, Biological Oxygen Demand | 0.042254 | kilogram | water::surface water |  | biosphere |  | 0.0091089
Tin | 1.1595e-05 | kilogram | air::non-urban air or from high stacks |  | biosphere |  | 2.4997e-06
Arsenic | 1.1431e-05 | kilogram | air::non-urban air or from high stacks |  | biosphere |  | 2.4643e-06
Arsenic, ion | 0.017753 | kilogram | water::surface water |  | biosphere |  | 0.0038272
Particulates, < 2.5 um | 0.03603 | kilogram | air::non-urban air or from high stacks |  | biosphere |  | 0.0077673
Mercury | 0.00016181 | kilogram | water::surface water |  | biosphere |  | 3.4882e-05
Oils, unspecified | 11496.9244 | kilogram | soil::industrial |  | biosphere |  | 2478.472
Particulates, > 10 um | 0.3734 | kilogram | air::non-urban air or from high stacks |  | biosphere |  | 0.080497
Tin, ion | 1.474e-05 | kilogram | water::surface water |  | biosphere |  | 3.1775e-06
Chlorine | 2.8333 | kilogram | water::surface water |  | biosphere |  | 0.61079
Nickel | 0.00011366 | kilogram | air::non-urban air or from high stacks |  | biosphere |  | 2.4502e-05
Zinc, ion | 0.45529 | kilogram | water::surface water |  | biosphere |  | 0.09815
Water | 124.6974 | cubic meter | air |  | biosphere |  | 26.8819
NMVOC, non-methane volatile organic compounds, unspecified origin | 0.00035375 | kilogram | air::non-urban air or from high stacks |  | biosphere |  | 7.6261e-05
Nickel, ion | 0.14641 | kilogram | water::surface water |  | biosphere |  | 0.031563
Particulates, > 2.5 um, and < 10um | 0.32558 | kilogram | air::non-urban air or from high stacks |  | biosphere |  | 0.070188
Mercury | 3.6685e-08 | kilogram | air::non-urban air or from high stacks |  | biosphere |  | 7.9085e-09
TOC, Total Organic Carbon | 0.024959 | kilogram | water::surface water |  | biosphere |  | 0.0053806
Nitrogen, organic bound | 0.13724 | kilogram | water::surface water |  | biosphere |  | 0.029586
Lead | 6.551e-05 | kilogram | air::non-urban air or from high stacks |  | biosphere |  | 1.4122e-05
Manganese | 0.14871 | kilogram | water::surface water |  | biosphere |  | 0.032058
Sodium | 1.8212 | kilogram | water |  | biosphere |  | 0.3926
Manganese | 0.00069768 | kilogram | air::non-urban air or from high stacks |  | biosphere |  | 0.0001504
Lead | 0.016869 | kilogram | water::surface water |  | biosphere |  | 0.0036365
Sulfur oxides | 884.3788 | kilogram | air |  | biosphere |  | 190.6517
Fluorine | 0.00070095 | kilogram | air::non-urban air or from high stacks |  | biosphere |  | 0.00015111
Iron, ion | 1.7524 | kilogram | water::surface water |  | biosphere |  | 0.37777
Calcium, ion | 4.1271 | kilogram | water::surface water |  | biosphere |  | 0.88971
Copper | 0.00010744 | kilogram | air::non-urban air or from high stacks |  | biosphere |  | 2.3161e-05
Cyanide | 0.041599 | kilogram | water::surface water |  | biosphere |  | 0.0089677
Iridium, in ground | 1 | kilogram | natural resource::in ground |  | biosphere |  |  | 1
Activity | platinum group metal, extraction and refinery operations
comment | Multiplied original values in Ecoinvent by allocation percentage of ruthenium (5%) and divided by former allocation value of platinum (8%). Allocation method can be found in the supplementary excel file.
location | RU
production amount | 1
reference product | ruthenium
unit | kilogram
Exchanges
name | amount | unit | categories | location | type | reference product | comment
platinum group metal, extraction and refinery operations | 1 | kilogram |  | RU | production | ruthenium | 0.29
market for heat, district or industrial, natural gas | 110276.5065 | megajoule |  | RoW | technosphere | heat, district or industrial, natural gas | 51855.0198
market for chemical, organic | 18.1264 | kilogram |  | GLO | technosphere | chemical, organic | 8.5235
market for nickel smelter slag | -37056.4779 | kilogram |  | GLO | technosphere | nickel smelter slag | -17424.9662
market for conveyor belt | 0.0017769 | meter |  | GLO | technosphere | conveyor belt | 0.00083556
market for lime, packed | 159.834 | kilogram |  | RoW | technosphere | lime, packed | 75.1583
market for non-ferrous metal smelter | 1.2947e-07 | unit |  | GLO | technosphere | non-ferrous metal smelter | 6.0882e-08
market for electricity, medium voltage | 23483.9848 | kilowatt hour |  | RU | technosphere | electricity, medium voltage | 11042.8099
market for chemical factory, organics | 3.5717e-10 | unit |  | GLO | technosphere | chemical factory, organics | 1.6795e-10
market for mine infrastructure, underground, non-ferrous metal | 4.4557e-06 | unit |  | GLO | technosphere | mine infrastructure, underground, non-ferrous metal | 2.0952e-06
market for diesel, burned in building machine | 6161.1975 | megajoule |  | GLO | technosphere | diesel, burned in building machine | 2897.163
market for chemical, inorganic | 3759.2234 | kilogram |  | GLO | technosphere | chemical, inorganic | 1767.6893
market for sulfidic tailings, generic | -21608.8377 | kilogram |  | GLO | technosphere | sulfidic tailings, generic | -10161.0646
market for blasting | 0.040092 | kilogram |  | GLO | technosphere | blasting | 0.018853
market for hydrogen cyanide | 2.8216 | kilogram |  | RoW | technosphere | hydrogen cyanide | 1.3268
Selenium | 1.6341e-06 | kilogram | air::non-urban air or from high stacks |  | biosphere |  | 7.6838e-07
Antimony | 0.0065541 | kilogram | air::non-urban air or from high stacks |  | biosphere |  | 0.0030819
Aluminium | 0.0038932 | kilogram | water::surface water |  | biosphere |  | 0.0018307
Nitrogen, organic bound | 1.0269 | kilogram | water::surface water |  | biosphere |  | 0.48286
Chromium, ion | 0.0018484 | kilogram | water::surface water |  | biosphere |  | 0.00086915
Dioxins, measured as 2,3,7,8-tetrachlorodibenzo-p-dioxin | 4.92e-08 | kilogram | air::non-urban air or from high stacks |  | biosphere |  | 2.3135e-08
Mercury | 1.6341e-06 | kilogram | air::non-urban air or from high stacks |  | biosphere |  | 7.6838e-07
BOD5, Biological Oxygen Demand | 0.3286 | kilogram | water::surface water |  | biosphere |  | 0.15452
Arsenic | 0.028752 | kilogram | air::non-urban air or from high stacks |  | biosphere |  | 0.01352
Cadmium | 3.6074e-06 | kilogram | air::non-urban air or from high stacks |  | biosphere |  | 1.6963e-06
Water | 720.7351 | cubic meter | water |  | biosphere |  | 338.9093
Mercury | 2.0627e-05 | kilogram | water::surface water |  | biosphere |  | 9.6992e-06
Rhodium, in ground | 0.019823 | kilogram | natural resource::in ground |  | biosphere |  | 0.0093213
Occupation, mineral extraction site | 14.1975 | square meter-year | natural resource::land |  | biosphere |  | 6.6761
Water | 127.1885 | cubic meter | air |  | biosphere |  | 59.8075
Carbon disulfide | 8.0096 | kilogram | air::non-urban air or from high stacks |  | biosphere |  | 3.7663
Platinum, in ground | 0.24823 | kilogram | natural resource::in ground |  | biosphere |  | 0.11673
Tin, ion | 0.0018216 | kilogram | water::surface water |  | biosphere |  | 0.00085655
Beryllium | 8.5185e-05 | kilogram | air::non-urban air or from high stacks |  | biosphere |  | 4.0056e-05
Dissolved solids | 0.23305 | kilogram | water::surface water |  | biosphere |  | 0.10959
DOC, Dissolved Organic Carbon | 0.19287 | kilogram | water::surface water |  | biosphere |  | 0.090694
Particulates, < 2.5 um | 1.6162 | kilogram | air::non-urban air or from high stacks |  | biosphere |  | 0.75998
Manganese | 0.0011162 | kilogram | water::surface water |  | biosphere |  | 0.00052485
Sulfate | 106.2583 | kilogram | water::surface water |  | biosphere |  | 49.9656
Transformation, from unspecified | 0.20002 | square meter | natural resource::land |  | biosphere |  | 0.094053
Manganese | 0.031163 | kilogram | air::non-urban air or from high stacks |  | biosphere |  | 0.014654
Cyanide | 0.31074 | kilogram | water::surface water |  | biosphere |  | 0.14612
Chromium | 0.003277 | kilogram | air::non-urban air or from high stacks |  | biosphere |  | 0.001541
Water, well, in ground | 11.2509 | cubic meter | natural resource::in water |  | biosphere |  | 5.2905
Zinc | 0.50361 | kilogram | air::non-urban air or from high stacks |  | biosphere |  | 0.23681
Sulfur dioxide | 26341.3517 | kilogram | air::non-urban air or from high stacks |  | biosphere |  | 12386.4217
Fluorine | 0.031163 | kilogram | air::non-urban air or from high stacks |  | biosphere |  | 0.014654
Water, river | 836.6728 | cubic meter | natural resource::in water |  | biosphere |  | 393.4263
Nickel | 0.15537 | kilogram | air::non-urban air or from high stacks |  | biosphere |  | 0.073059
Cobalt | 0.14823 | kilogram | air::non-urban air or from high stacks |  | biosphere |  | 0.0697
Tin | 0.032145 | kilogram | air::non-urban air or from high stacks |  | biosphere |  | 0.015116
Copper, in ground | 3178.8208 | kilogram | natural resource::in ground |  | biosphere |  | 1494.7682
COD, Chemical Oxygen Demand | 0.49379 | kilogram | water::surface water |  | biosphere |  | 0.23219
Calcium, ion | 30.9846 | kilogram | water::surface water |  | biosphere |  | 14.5698
Lead | 0.0013662 | kilogram | water::surface water |  | biosphere |  | 0.00064241
Zinc, ion | 0.018573 | kilogram | water::surface water |  | biosphere |  | 0.0087335
Lead | 0.15358 | kilogram | air::non-urban air or from high stacks |  | biosphere |  | 0.072219
Transformation, to mineral extraction site | 0.20002 | square meter | natural resource::land |  | biosphere |  | 0.094053
Copper, ion | 0.0086346 | kilogram | water::surface water |  | biosphere |  | 0.0040602
Copper | 0.19823 | kilogram | air::non-urban air or from high stacks |  | biosphere |  | 0.093213
NMVOC, non-methane volatile organic compounds, unspecified origin | 0.98222 | kilogram | air::non-urban air or from high stacks |  | biosphere |  | 0.46187
Nitrogen oxides | 0.031431 | kilogram | air::non-urban air or from high stacks |  | biosphere |  | 0.01478
Arsenic, ion | 0.00027234 | kilogram | water::surface water |  | biosphere |  | 0.00012806
Palladium, in ground | 0.72416 | kilogram | natural resource::in ground |  | biosphere |  | 0.34052
Iron, ion | 0.013126 | kilogram | water::surface water |  | biosphere |  | 0.0061722
TOC, Total Organic Carbon | 0.19287 | kilogram | water::surface water |  | biosphere |  | 0.090694
Nickel, in ground | 2294.8228 | kilogram | natural resource::in ground |  | biosphere |  | 1079.0883
Particulates, > 2.5 um, and < 10um | 15.9834 | kilogram | air::non-urban air or from high stacks |  | biosphere |  | 7.5158
Cobalt | 3.5271e-05 | kilogram | water::surface water |  | biosphere |  | 1.6585e-05
Nickel, ion | 0.0037682 | kilogram | water::surface water |  | biosphere |  | 0.0017719
Particulates, > 10 um | 17.1442 | kilogram | air::non-urban air or from high stacks |  | biosphere |  | 8.0617
Carbon dioxide, fossil | 883.105 | kilogram | air |  | biosphere |  | 415.26
Boron | 0.0003277 | kilogram | air::non-urban air or from high stacks |  | biosphere |  | 0.0001541
Cadmium, ion | 6.2148e-05 | kilogram | water::surface water |  | biosphere |  | 2.9224e-05
Ruthenium, in ground | 1 | kilogram | natural resource::in ground |  | biosphere
Activity | platinum group metal, extraction and refinery operations
comment | Multiplied original values in Ecoinvent by allocation percentage of iridium (13%) and divided by former allocation value of platinum (8%). Allocation method can be found in the supplementary excel file.
location | RU
production amount | 1
reference product | iridium
unit | kilogram
Exchanges
name | amount | unit | categories | location | type | reference product | comment
platinum group metal, extraction and refinery operations | 1 | kilogram |  | RU | production | iridium | 0.07
market for heat, district or industrial, natural gas | 1040635.2384 | megajoule |  | RoW | technosphere | heat, district or industrial, natural gas | 51855.0198
market for chemical, organic | 171.0518 | kilogram |  | GLO | technosphere | chemical, organic | 8.5235
market for nickel smelter slag | -349687.1449 | kilogram |  | GLO | technosphere | nickel smelter slag | -17424.9662
market for conveyor belt | 0.016768 | meter |  | GLO | technosphere | conveyor belt | 0.00083556
market for lime, packed | 1508.2891 | kilogram |  | RoW | technosphere | lime, packed | 75.1583
market for non-ferrous metal smelter | 1.2218e-06 | unit |  | GLO | technosphere | non-ferrous metal smelter | 6.0882e-08
market for electricity, medium voltage | 221608.9617 | kilowatt hour |  | RU | technosphere | electricity, medium voltage | 11042.8099
market for chemical factory, organics | 3.3705e-09 | unit |  | GLO | technosphere | chemical factory, organics | 1.6795e-10
market for mine infrastructure, underground, non-ferrous metal | 4.2047e-05 | unit |  | GLO | technosphere | mine infrastructure, underground, non-ferrous metal | 2.0952e-06
market for diesel, burned in building machine | 58140.7542 | megajoule |  | GLO | technosphere | diesel, burned in building machine | 2897.163
market for chemical, inorganic | 35474.2863 | kilogram |  | GLO | technosphere | chemical, inorganic | 1767.6893
market for sulfidic tailings, generic | -203913.9495 | kilogram |  | GLO | technosphere | sulfidic tailings, generic | -10161.0646
market for blasting | 0.37834 | kilogram |  | GLO | technosphere | blasting | 0.018853
market for hydrogen cyanide | 26.6268 | kilogram |  | RoW | technosphere | hydrogen cyanide | 1.3268
Selenium | 1.542e-05 | kilogram | air::non-urban air or from high stacks |  | biosphere |  | 7.6838e-07
Antimony | 0.061848 | kilogram | air::non-urban air or from high stacks |  | biosphere |  | 0.0030819
Aluminium | 0.036738 | kilogram | water::surface water |  | biosphere |  | 0.0018307
Nitrogen, organic bound | 9.6901 | kilogram | water::surface water |  | biosphere |  | 0.48286
Chromium, ion | 0.017442 | kilogram | water::surface water |  | biosphere |  | 0.00086915
Dioxins, measured as 2,3,7,8-tetrachlorodibenzo-p-dioxin | 4.6428e-07 | kilogram | air::non-urban air or from high stacks |  | biosphere |  | 2.3135e-08
Mercury | 1.542e-05 | kilogram | air::non-urban air or from high stacks |  | biosphere |  | 7.6838e-07
BOD5, Biological Oxygen Demand | 3.1008 | kilogram | water::surface water |  | biosphere |  | 0.15452
Arsenic | 0.27132 | kilogram | air::non-urban air or from high stacks |  | biosphere |  | 0.01352
Cadmium | 3.4042e-05 | kilogram | air::non-urban air or from high stacks |  | biosphere |  | 1.6963e-06
Water | 6801.2886 | cubic meter | water |  | biosphere |  | 338.9093
Mercury | 0.00019465 | kilogram | water::surface water |  | biosphere |  | 9.6992e-06
Rhodium, in ground | 0.18706 | kilogram | natural resource::in ground |  | biosphere |  | 0.0093213
Occupation, mineral extraction site | 133.9765 | square meter-year | natural resource::land |  | biosphere |  | 6.6761
Water | 1200.2274 | cubic meter | air |  | biosphere |  | 59.8075
Carbon disulfide | 75.583 | kilogram | air::non-urban air or from high stacks |  | biosphere |  | 3.7663
Platinum, in ground | 2.3425 | kilogram | natural resource::in ground |  | biosphere |  | 0.11673
Tin, ion | 0.017189 | kilogram | water::surface water |  | biosphere |  | 0.00085655
Beryllium | 0.00080386 | kilogram | air::non-urban air or from high stacks |  | biosphere |  | 4.0056e-05
Dissolved solids | 2.1992 | kilogram | water::surface water |  | biosphere |  | 0.10959
DOC, Dissolved Organic Carbon | 1.8201 | kilogram | water::surface water |  | biosphere |  | 0.090694
Particulates, < 2.5 um | 15.2514 | kilogram | air::non-urban air or from high stacks |  | biosphere |  | 0.75998
Manganese | 0.010533 | kilogram | water::surface water |  | biosphere |  | 0.00052485
Sulfate | 1002.7174 | kilogram | water::surface water |  | biosphere |  | 49.9656
Transformation, from unspecified | 1.8875 | square meter | natural resource::land |  | biosphere |  | 0.094053
Manganese | 0.29407 | kilogram | air::non-urban air or from high stacks |  | biosphere |  | 0.014654
Cyanide | 2.9323 | kilogram | water::surface water |  | biosphere |  | 0.14612
Chromium | 0.030924 | kilogram | air::non-urban air or from high stacks |  | biosphere |  | 0.001541
Water, well, in ground | 106.1701 | cubic meter | natural resource::in water |  | biosphere |  | 5.2905
Zinc | 4.7524 | kilogram | air::non-urban air or from high stacks |  | biosphere |  | 0.23681
Sulfur dioxide | 248572.7897 | kilogram | air::non-urban air or from high stacks |  | biosphere |  | 12386.4217
Fluorine | 0.29407 | kilogram | air::non-urban air or from high stacks |  | biosphere |  | 0.014654
Water, river | 7895.3459 | cubic meter | natural resource::in water |  | biosphere |  | 393.4263
Nickel | 1.4662 | kilogram | air::non-urban air or from high stacks |  | biosphere |  | 0.073059
Cobalt | 1.3987 | kilogram | air::non-urban air or from high stacks |  | biosphere |  | 0.0697
Tin | 0.30334 | kilogram | air::non-urban air or from high stacks |  | biosphere |  | 0.015116
Copper, in ground | 29997.2587 | kilogram | natural resource::in ground |  | biosphere |  | 1494.7682
COD, Chemical Oxygen Demand | 4.6597 | kilogram | water::surface water |  | biosphere |  | 0.23219
Calcium, ion | 292.389 | kilogram | water::surface water |  | biosphere |  | 14.5698
Lead | 0.012892 | kilogram | water::surface water |  | biosphere |  | 0.00064241
Zinc, ion | 0.17526 | kilogram | water::surface water |  | biosphere |  | 0.0087335
Lead | 1.4493 | kilogram | air::non-urban air or from high stacks |  | biosphere |  | 0.072219
Transformation, to mineral extraction site | 1.8875 | square meter | natural resource::land |  | biosphere |  | 0.094053
Copper, ion | 0.081481 | kilogram | water::surface water |  | biosphere |  | 0.0040602
Copper | 1.8706 | kilogram | air::non-urban air or from high stacks |  | biosphere |  | 0.093213
NMVOC, non-methane volatile organic compounds, unspecified origin | 9.2688 | kilogram | air::non-urban air or from high stacks |  | biosphere |  | 0.46187
Nitrogen oxides | 0.2966 | kilogram | air::non-urban air or from high stacks |  | biosphere |  | 0.01478
Arsenic, ion | 0.00257 | kilogram | water::surface water |  | biosphere |  | 0.00012806
Palladium, in ground | 6.8336 | kilogram | natural resource::in ground |  | biosphere |  | 0.34052
Iron, ion | 0.12387 | kilogram | water::surface water |  | biosphere |  | 0.0061722
TOC, Total Organic Carbon | 1.8201 | kilogram | water::surface water |  | biosphere |  | 0.090694
Nickel, in ground | 21655.3244 | kilogram | natural resource::in ground |  | biosphere |  | 1079.0883
Particulates, > 2.5 um, and < 10um | 150.8289 | kilogram | air::non-urban air or from high stacks |  | biosphere |  | 7.5158
Cobalt | 0.00033283 | kilogram | water::surface water |  | biosphere |  | 1.6585e-05
Nickel, ion | 0.035559 | kilogram | water::surface water |  | biosphere |  | 0.0017719
Particulates, > 10 um | 161.783 | kilogram | air::non-urban air or from high stacks |  | biosphere |  | 8.0617
Carbon dioxide, fossil | 8333.5081 | kilogram | air |  | biosphere |  | 415.26
Boron | 0.0030924 | kilogram | air::non-urban air or from high stacks |  | biosphere |  | 0.0001541
Cadmium, ion | 0.00058646 | kilogram | water::surface water |  | biosphere |  | 2.9224e-05
Ruthenium, in ground | 1 | kilogram | natural resource::in ground |  | biosphere

## Allocation
ZA
| Price [$ per kg] | Mine [kg/kg platinum]
Iridium | 107000 | 0.030303 | 3242.4242 | 8.489% | The life cycle impact for platinum group metals and lithium to 2070 via surplus cost potential. Jasinski
Ruthenium | 10300 | 0.12121 | 1248.4848 | 3.269%
Platinum | 20600 | 1 | 20600 | 53.93% | https://matthey.com/documents/161599/509428/PGM-market-report-May-2022.pdf/542bcada-f4ac-a673-5f95-ad1bbfca5106?t=1655877358676
Palladium | 5640 | 0.604 | 3406.56 | 8.919%
Rhodium | 23800 | 0.157 | 3736.6 | 9.783% | Prices from Umicore 2023, converted to EUR2005
Gold | 25128 | 0.0436 | 1095.5808 | 2.868% |  | 2023
Copper | 3.571 | 220 | 785.62 | 2.057% | Iridium | 160000 | €160,000 in 2023 is worth €106,995.29 in 2005
Nickel | 12.074 | 338 | 4081.012 | 10.68% | Ruthenium | 15400 | €15,400 in 2023 is worth €10,298.30 in 2005
RU
| Price [$ per kg] | Mine [kg/kg platinum]
Copper | 3.571 | 3200 | 11427.2 | 19.16%
Nickel | 12.074 | 2310 | 27890.94 | 46.76%
Platinum | 20600 | 0.25 | 5150 | 8.634%
Rhodium | 23800 | 0.02 | 476 | 0.798%
Palladium | 5640 | 0.73 | 4117.2 | 6.903%
Iridium | 107000 | 0.071429 | 7642.8571 | 12.81% | We take the same values for iridium and ruthenium, but scale them to palladium
Ruthenium | 10300 | 0.28571 | 2942.8571 | 4.934%

## Shares
Bar0 | 0 |  | Platinum | Palladium | Rhodium | Ruthenium | Iridium
Bar1 | 74.2308 | South Africa | 74.2308 | 38.8462 | 84.2308 | 93.8462 | 85.3846
Bar2 | 84.4231 | Russia | 10.1923 | 39.6154 | 7.1154 | 2.3077 | 2.6923
Bar3 | 89.0385 | North America | 4.6154 | 13.0769 | 2.5 | 0.96154 | 3.0769
Bar4 | 96.3462 | Zimbabwe | 7.3077 | 5.5769 | 5.3846 | 2.4038 | 7.5
Bar5 | 100 | Others | 3.6538 | 2.8846 | 0.76923 | 0.48077 | 1.3462
Bar6 | 0 |  | 100 | 100 | 100 | 100 | 100
Bar7 | 38.8462
Bar8 | 78.4615
Bar9 | 91.5385 |  | Platinum | Palladium | Rhodium | Ruthenium | Iridium
Bar10 | 97.1154 | South Africa | 77.05% | 40% | 84.88% | 94.3% | 86.55%
Bar11 | 100 | Russia | 10.58% | 40.79% | 7.171% | 2.319% | 2.729%
Bar12 | 0 | North America | 4.79% | 13.47% | 2.519% | 0.9662% | 3.119%
Bar13 | 84.2308 | Canada | 2.395% | 6.733% | 1.26% | 0.4831% | 1.559%
Bar14 | 91.3462 | USA | 2.395% | 6.733% | 1.26% | 0.4831% | 1.559%
Bar15 | 93.8462 | Zimbabwe | 7.585% | 5.743% | 5.426% | 2.415% | 7.602%
Bar16 | 99.2308
Bar17 | 100
Bar18 | 0
Bar19 | 93.8462
Bar20 | 96.1538
Bar21 | 97.1154
Bar22 | 99.5192
Bar23 | 0
Bar24 | 85.3846
Bar25 | 88.0769
Bar26 | 91.1538
Bar27 | 98.6538 | https://matthey.com/documents/161599/509428/PGM-market-report-May-2022.pdf/542bcada-f4ac-a673-5f95-ad1bbfca5106?t=1655877358676
Bar28 | 100 | JM - PGM market report May 2022
Bar29 | 100