## rhenium
database | rhenium
Activity | copper mine operation and beneficiation, sulfide ore
comment | Multiplied original values in Ecoinvent by allocation percentage of rhenium (0.03%) and divided by former allocation value of copper (95.09%). Allocation method can be found in the supplementary excel file.
location | CL
production amount | 1
reference product | rhenium
unit | kilogram
Exchanges
name | amount | unit | categories | location | type | reference product | Comment
copper mine operation and beneficiation, sulfide ore | 1 | kilogram |  | CL | production | rhenium | 4.1581e-07
market for aluminium hydroxide factory | 2.898e-07 | unit |  | GLO | technosphere | aluminium hydroxide factory | 4.2807e-10
market for aluminium sulfate, powder | 7.8273e-05 | kilogram |  | RoW | technosphere | aluminium sulfate, powder | 1.1562e-07
market for blasting | 28.964 | kilogram |  | GLO | technosphere | blasting | 0.042783
market for carbon disulfide | 6.024e-05 | kilogram |  | GLO | technosphere | carbon disulfide | 8.8981e-08
market for chemical, inorganic | 22.2765 | kilogram |  | GLO | technosphere | chemical, inorganic | 0.032905
market for chemical, organic | 7.7926 | kilogram |  | GLO | technosphere | chemical, organic | 0.011511
market for conveyor belt | 0.0026099 | meter |  | GLO | technosphere | conveyor belt | 3.8551e-06
market for copper sulfate | 0.00026782 | kilogram |  | GLO | technosphere | copper sulfate | 3.956e-07
market for diesel | 0.00013307 | kilogram |  | RoW | technosphere | diesel | 1.9657e-07
market for diesel, burned in building machine | 1.894 | megajoule |  | GLO | technosphere | diesel, burned in building machine | 0.0027976
market for dithiocarbamate-compound | 0.0001304 | kilogram |  | GLO | technosphere | dithiocarbamate-compound | 1.9262e-07
market for electricity, high voltage | 447.1688 | kilowatt hour |  | CL | technosphere | electricity, high voltage | 0.66052
market for electricity, medium voltage | 250.4001 | kilowatt hour |  | CL | technosphere | electricity, medium voltage | 0.36987
market for iron pellet | 0.0011007 | kilogram |  | GLO | technosphere | iron pellet | 1.6258e-06
market for lime, packed | 37.5877 | kilogram |  | RoW | technosphere | lime, packed | 0.055521
market for mine infrastructure, open cast, non-ferrous metal | 3.2548e-07 | unit |  | GLO | technosphere | mine infrastructure, open cast, non-ferrous metal | 4.8076e-10
market for mine infrastructure, underground, non-ferrous metal | 1.42e-07 | unit |  | GLO | technosphere | mine infrastructure, underground, non-ferrous metal | 2.0974e-10
market for non-sulfidic tailing, off-site | -59234.5475 | kilogram |  | GLO | technosphere | non-sulfidic tailing, off-site | -87.4961
market for potassium carbonate | 1.276e-06 | kilogram |  | GLO | technosphere | potassium carbonate | 1.8848e-09
market for sodium cyanide | 1.0156 | kilogram |  | RoW | technosphere | sodium cyanide | 0.0015002
market for steel, chromium steel 18/8, hot rolled | 24.9527 | kilogram |  | GLO | technosphere | steel, chromium steel 18/8, hot rolled | 0.036858
market for sulfidic tailings, from copper mine operation | -33551.4936 | kilogram |  | CL | technosphere | sulfidic tailings, from copper mine operation | -49.5593
market for synthetic rubber | 0.00019453 | kilogram |  | GLO | technosphere | synthetic rubber | 2.8735e-07
Aluminium III | 0.00052952 | kilogram | water::surface water |  | biosphere |  | 7.8216e-07
Antimony ion | 3.1504e-06 | kilogram | air::non-urban air or from high stacks |  | biosphere |  | 4.6535e-09
Arsenic ion | 2.3628e-05 | kilogram | air::non-urban air or from high stacks |  | biosphere |  | 3.4901e-08
Arsenic ion | 1.8087e-05 | kilogram | water::surface water |  | biosphere |  | 2.6717e-08
Barium II | 6.532e-09 | kilogram | air::non-urban air or from high stacks |  | biosphere |  | 9.6484e-12
Beryllium II | 4.0978e-05 | kilogram | air::non-urban air or from high stacks |  | biosphere |  | 6.053e-08
BOD5, Biological Oxygen Demand | 0.063871 | kilogram | water::surface water |  | biosphere |  | 9.4345e-05
Boron | 0.00015752 | kilogram | air::non-urban air or from high stacks |  | biosphere |  | 2.3267e-07
Cadmium II | 1.7327e-06 | kilogram | air::non-urban air or from high stacks |  | biosphere |  | 2.5594e-09
Cadmium II | 1.9356e-06 | kilogram | water::surface water |  | biosphere |  | 2.8591e-09
Calcium II | 4.205 | kilogram | water::surface water |  | biosphere |  | 0.0062113
Carbon dioxide, fossil | 19.5473 | kilogram | air::non-urban air or from high stacks |  | biosphere |  | 0.028874
Carbon disulfide | 3.4243 | kilogram | air::non-urban air or from high stacks |  | biosphere |  | 0.0050581
Chromium III | 0.0015752 | kilogram | air::non-urban air or from high stacks |  | biosphere |  | 2.3267e-06
Chromium III | 3.3509e-06 | kilogram | water::surface water |  | biosphere |  | 4.9497e-09
Cobalt II | 0.00031504 | kilogram | air::non-urban air or from high stacks |  | biosphere |  | 4.6535e-07
Cobalt II | 4.7879e-06 | kilogram | water::surface water |  | biosphere |  | 7.0723e-09
COD, Chemical Oxygen Demand | 0.063871 | kilogram | water::surface water |  | biosphere |  | 9.4344e-05
Copper | 184.6821 | kilogram | natural resource::in ground |  | biosphere |  | 0.2728
Copper ion | 0.0007876 | kilogram | air::non-urban air or from high stacks |  | biosphere |  | 1.1634e-06
Copper ion | 4.8526e-05 | kilogram | water::surface water |  | biosphere |  | 7.1679e-08
Cyanide | 1.9828e-13 | kilogram | air::non-urban air or from high stacks |  | biosphere |  | 2.9289e-16
Cyanide | 0.020937 | kilogram | water::surface water |  | biosphere |  | 3.0927e-05
Dissolved solids | 0.031675 | kilogram | water::surface water |  | biosphere |  | 4.6788e-05
DOC, Dissolved Organic Carbon | 0.024987 | kilogram | water::surface water |  | biosphere |  | 3.6908e-05
Fluorine | 0.014964 | kilogram | air::non-urban air or from high stacks |  | biosphere |  | 2.2104e-05
Gangue | 65281.3558 | kilogram | natural resource::in ground |  | biosphere |  | 96.4279
Gold | 0.0017529 | kilogram | natural resource::in ground |  | biosphere |  | 2.5892e-06
Iron ion | 0.0017814 | kilogram | water::surface water |  | biosphere |  | 2.6314e-06
Lead II | 0.00022053 | kilogram | air::non-urban air or from high stacks |  | biosphere |  | 3.2574e-07
Lead II | 1.7152e-05 | kilogram | water::surface water |  | biosphere |  | 2.5335e-08
Manganese II | 0.014964 | kilogram | air::non-urban air or from high stacks |  | biosphere |  | 2.2104e-05
Manganese II | 0.00015117 | kilogram | water::surface water |  | biosphere |  | 2.2329e-07
Mercury II | 7.876e-07 | kilogram | air::non-urban air or from high stacks |  | biosphere |  | 1.1634e-09
Mercury II | 2.3073e-07 | kilogram | water::surface water |  | biosphere |  | 3.4082e-10
Molybdenum | 2.8677 | kilogram | natural resource::in ground |  | biosphere |  | 0.0042359
Molybdenum VI | 5.0192e-12 | kilogram | air::non-urban air or from high stacks |  | biosphere |  | 7.414e-15
Nickel II | 0.0012602 | kilogram | air::non-urban air or from high stacks |  | biosphere |  | 1.8614e-06
Nickel II | 0.00014909 | kilogram | water::surface water |  | biosphere |  | 2.2023e-07
Nitrogen oxides | 1.8784e-05 | kilogram | air::non-urban air or from high stacks |  | biosphere |  | 2.7746e-08
Nitrogen, organic bound | 0.1394 | kilogram | water::surface water |  | biosphere |  | 0.00020591
Occupation, mineral extraction site | 1.8024 | square meter-year | natural resource::land |  | biosphere |  | 0.0026624
Particulate Matter, < 2.5 um | 0.77428 | kilogram | air::non-urban air or from high stacks |  | biosphere |  | 0.0011437
Particulate Matter, > 10 um | 8.0098 | kilogram | air::non-urban air or from high stacks |  | biosphere |  | 0.011831
Particulate Matter, > 2.5 um and < 10um | 6.968 | kilogram | air::non-urban air or from high stacks |  | biosphere |  | 0.010292
Selenium | 0.51594 | kilogram | natural resource::in ground |  | biosphere |  | 0.0007621
Selenium IV | 7.876e-07 | kilogram | air::non-urban air or from high stacks |  | biosphere |  | 1.1634e-09
Silver | 0.062403 | kilogram | natural resource::in ground |  | biosphere |  | 9.2177e-05
Sulfate | 14.4463 | kilogram | water::surface water |  | biosphere |  | 0.021339
Tellurium | 0.044446 | kilogram | natural resource::in ground |  | biosphere |  | 6.5652e-05
TOC, Total Organic Carbon | 0.024986 | kilogram | water::surface water |  | biosphere |  | 3.6907e-05
Transformation, from unspecified | 0.059926 | square meter | natural resource::land |  | biosphere |  | 8.8518e-05
Transformation, to mineral extraction site | 0.059926 | square meter | natural resource::land |  | biosphere |  | 8.8518e-05
Water | 3.0661 | cubic meter | air::non-urban air or from high stacks |  | biosphere |  | 0.004529
Water | 0.00019381 | cubic meter | water::surface water |  | biosphere |  | 2.8628e-07
Water | 3.0661 | cubic meter | water |  | biosphere |  | 0.0045289
Water, river | 34.0331 | cubic meter | natural resource::in water |  | biosphere |  | 0.050271
Water, well, in ground | 0.00034347 | cubic meter | natural resource::in water |  | biosphere |  | 5.0735e-07
Zinc II | 0.0029929 | kilogram | air::non-urban air or from high stacks |  | biosphere |  | 4.4208e-06
Zinc II | 0.00046498 | kilogram | water::surface water |  | biosphere |  | 6.8683e-07
Rhenium, in ground | 1 | kilogram | natural resource::in ground |  | biosphere
Activity | copper mine operation and beneficiation, sulfide ore
comment | Multiplied original values in Ecoinvent by allocation percentage of rhenium (0.005%) and divided by former allocation value of copper (76.2%). Allocation method can be found in the supplementary excel file.
location | CN
production amount | 1
reference product | rhenium
unit | kilogram
Exchanges
name | amount | unit | categories | location | type | reference product | Comment
copper mine operation and beneficiation, sulfide ore | 1 | kilogram |  | CN | production | rhenium | 9.1603e-08
market for aluminium hydroxide factory | 1.4741e-07 | unit |  | GLO | technosphere | aluminium hydroxide factory | 2.178e-10
market for aluminium sulfate, powder | 3.9813e-05 | kilogram |  | RoW | technosphere | aluminium sulfate, powder | 5.8826e-08
market for blasting | 21.6162 | kilogram |  | GLO | technosphere | blasting | 0.031939
market for carbon disulfide | 4.4958e-05 | kilogram |  | GLO | technosphere | carbon disulfide | 6.6427e-08
market for chemical, inorganic | 16.6253 | kilogram |  | GLO | technosphere | chemical, inorganic | 0.024565
market for chemical, organic | 3.9637 | kilogram |  | GLO | technosphere | chemical, organic | 0.0058565
market for conveyor belt | 0.0013275 | meter |  | GLO | technosphere | conveyor belt | 1.9615e-06
market for copper sulfate | 0.00019988 | kilogram |  | GLO | technosphere | copper sulfate | 2.9533e-07
market for diesel | 9.9316e-05 | kilogram |  | RoW | technosphere | diesel | 1.4674e-07
market for diesel, burned in building machine | 1.4135 | megajoule |  | GLO | technosphere | diesel, burned in building machine | 0.0020885
market for dithiocarbamate-compound | 6.6328e-05 | kilogram |  | GLO | technosphere | dithiocarbamate-compound | 9.8003e-08
market group for electricity, high voltage | 227.4506 | kilowatt hour |  | CN | technosphere | electricity, high voltage | 0.33607
market group for electricity, medium voltage | 186.8772 | kilowatt hour |  | CN | technosphere | electricity, medium voltage | 0.27612
market for iron pellet | 0.00082143 | kilogram |  | GLO | technosphere | iron pellet | 1.2137e-06
market for lime, packed | 28.0523 | kilogram |  | RoW | technosphere | lime, packed | 0.041449
market for mine infrastructure, open cast, non-ferrous metal | 1.6555e-07 | unit |  | GLO | technosphere | mine infrastructure, open cast, non-ferrous metal | 2.4461e-10
market for mine infrastructure, underground, non-ferrous metal | 7.2225e-08 | unit |  | GLO | technosphere | mine infrastructure, underground, non-ferrous metal | 1.0672e-10
market for non-sulfidic tailing, off-site | -30129.4071 | kilogram |  | GLO | technosphere | non-sulfidic tailing, off-site | -44.5177
market for potassium carbonate | 9.5228e-07 | kilogram |  | GLO | technosphere | potassium carbonate | 1.407e-09
market for sodium cyanide | 0.75797 | kilogram |  | RoW | technosphere | sodium cyanide | 0.0011199
market for steel, chromium steel 18/8, hot rolled | 12.6921 | kilogram |  | GLO | technosphere | steel, chromium steel 18/8, hot rolled | 0.018753
market for sulfidic tailings, from copper mine operation | -16878.8546 | kilogram |  | CN | technosphere | sulfidic tailings, from copper mine operation | -24.9393
market for synthetic rubber | 9.8949e-05 | kilogram |  | GLO | technosphere | synthetic rubber | 1.462e-07
Aluminium III | 0.00026924 | kilogram | water::surface water |  | biosphere |  | 3.9782e-07
Antimony ion | 1.6024e-06 | kilogram | air::non-urban air or from high stacks |  | biosphere |  | 2.3677e-09
Arsenic ion | 1.2018e-05 | kilogram | air::non-urban air or from high stacks |  | biosphere |  | 1.7758e-08
Arsenic ion | 9.2001e-06 | kilogram | water::surface water |  | biosphere |  | 1.3594e-08
Barium II | 3.3225e-09 | kilogram | air::non-urban air or from high stacks |  | biosphere |  | 4.9091e-12
Beryllium II | 2.0843e-05 | kilogram | air::non-urban air or from high stacks |  | biosphere |  | 3.0797e-08
BOD5, Biological Oxygen Demand | 0.032488 | kilogram | water::surface water |  | biosphere |  | 4.8003e-05
Boron | 8.0122e-05 | kilogram | air::non-urban air or from high stacks |  | biosphere |  | 1.1838e-07
Cadmium II | 8.8134e-07 | kilogram | air::non-urban air or from high stacks |  | biosphere |  | 1.3022e-09
Cadmium II | 9.8455e-07 | kilogram | water::surface water |  | biosphere |  | 1.4547e-09
Calcium II | 2.1389 | kilogram | water::surface water |  | biosphere |  | 0.0031603
Carbon dioxide, fossil | 9.9427 | kilogram | air::non-urban air or from high stacks |  | biosphere |  | 0.014691
Carbon disulfide | 1.7418 | kilogram | air::non-urban air or from high stacks |  | biosphere |  | 0.0025736
Chromium III | 0.00080122 | kilogram | air::non-urban air or from high stacks |  | biosphere |  | 1.1838e-06
Chromium III | 1.7044e-06 | kilogram | water::surface water |  | biosphere |  | 2.5184e-09
Cobalt II | 0.00016024 | kilogram | air::non-urban air or from high stacks |  | biosphere |  | 2.3677e-07
Cobalt II | 2.4354e-06 | kilogram | water::surface water |  | biosphere |  | 3.5984e-09
COD, Chemical Oxygen Demand | 0.032488 | kilogram | water::surface water |  | biosphere |  | 4.8002e-05
Copper | 148.0513 | kilogram | natural resource::in ground |  | biosphere |  | 0.21875
Copper ion | 0.00040061 | kilogram | air::non-urban air or from high stacks |  | biosphere |  | 5.9192e-07
Copper ion | 2.4683e-05 | kilogram | water::surface water |  | biosphere |  | 3.647e-08
Cyanide | 1.0086e-13 | kilogram | air::non-urban air or from high stacks |  | biosphere |  | 1.4902e-16
Cyanide | 0.01065 | kilogram | water::surface water |  | biosphere |  | 1.5736e-05
Dissolved solids | 0.016111 | kilogram | water::surface water |  | biosphere |  | 2.3805e-05
DOC, Dissolved Organic Carbon | 0.012709 | kilogram | water::surface water |  | biosphere |  | 1.8779e-05
Fluorine | 0.0076116 | kilogram | air::non-urban air or from high stacks |  | biosphere |  | 1.1246e-05
Gangue | 33175.838 | kilogram | natural resource::in ground |  | biosphere |  | 49.0189
Gold | 0.0014035 | kilogram | natural resource::in ground |  | biosphere |  | 2.0738e-06
Iron ion | 0.00090612 | kilogram | water::surface water |  | biosphere |  | 1.3388e-06
Lead II | 0.00011217 | kilogram | air::non-urban air or from high stacks |  | biosphere |  | 1.6574e-07
Lead II | 8.7242e-06 | kilogram | water::surface water |  | biosphere |  | 1.289e-08
Manganese II | 0.0076116 | kilogram | air::non-urban air or from high stacks |  | biosphere |  | 1.1246e-05
Manganese II | 7.689e-05 | kilogram | water::surface water |  | biosphere |  | 1.1361e-07
Mercury II | 4.0061e-07 | kilogram | air::non-urban air or from high stacks |  | biosphere |  | 5.9192e-10
Mercury II | 1.1736e-07 | kilogram | water::surface water |  | biosphere |  | 1.7341e-10
Molybdenum | 14.0703 | kilogram | natural resource::in ground |  | biosphere |  | 0.02079
Molybdenum VI | 2.553e-12 | kilogram | air::non-urban air or from high stacks |  | biosphere |  | 3.7722e-15
Nickel II | 0.00064098 | kilogram | air::non-urban air or from high stacks |  | biosphere |  | 9.4707e-07
Nickel II | 7.5836e-05 | kilogram | water::surface water |  | biosphere |  | 1.1205e-07
Nitrogen oxides | 9.5544e-06 | kilogram | air::non-urban air or from high stacks |  | biosphere |  | 1.4117e-08
Nitrogen, organic bound | 0.070907 | kilogram | water::surface water |  | biosphere |  | 0.00010477
Occupation, mineral extraction site | 0.9168 | square meter-year | natural resource::land |  | biosphere |  | 0.0013546
Particulate Matter, < 2.5 um | 0.39384 | kilogram | air::non-urban air or from high stacks |  | biosphere |  | 0.00058191
Particulate Matter, > 10 um | 4.0741 | kilogram | air::non-urban air or from high stacks |  | biosphere |  | 0.0060197
Particulate Matter, > 2.5 um and < 10um | 3.5442 | kilogram | air::non-urban air or from high stacks |  | biosphere |  | 0.0052368
Rhenium | 1 | kilogram | natural resource::in ground |  | biosphere |  | 3.6959e-07
Selenium | 0.41311 | kilogram | natural resource::in ground |  | biosphere |  | 0.00061039
Selenium IV | 4.0061e-07 | kilogram | air::non-urban air or from high stacks |  | biosphere |  | 5.9192e-10
Silver | 0.049966 | kilogram | natural resource::in ground |  | biosphere |  | 7.3827e-05
Sulfate | 7.3481 | kilogram | water::surface water |  | biosphere |  | 0.010857
Tellurium | 0.035599 | kilogram | natural resource::in ground |  | biosphere |  | 5.26e-05
TOC, Total Organic Carbon | 0.012709 | kilogram | water::surface water |  | biosphere |  | 1.8778e-05
Transformation, from unspecified | 0.030481 | square meter | natural resource::land |  | biosphere |  | 4.5037e-05
Transformation, to mineral extraction site | 0.030481 | square meter | natural resource::land |  | biosphere |  | 4.5037e-05
Water | 1.5596 | cubic meter | air::non-urban air or from high stacks |  | biosphere |  | 0.0023043
Water | 9.858e-05 | cubic meter | water::surface water |  | biosphere |  | 1.4566e-07
Water | 1.5595 | cubic meter | water |  | biosphere |  | 0.0023043
Water, river | 17.2756 | cubic meter | natural resource::in water |  | biosphere |  | 0.025525
Water, well, in ground | 0.00017305 | cubic meter | natural resource::in water |  | biosphere |  | 2.5569e-07
Zinc II | 0.0015223 | kilogram | air::non-urban air or from high stacks |  | biosphere |  | 2.2493e-06
Zinc II | 0.00023651 | kilogram | water::surface water |  | biosphere |  | 3.4946e-07
Activity | copper mine operation and beneficiation, sulfide ore
comment | Multiplied original values in Ecoinvent by allocation percentage of rhenium (0.03%) and divided by former allocation value of copper (81.21%). Allocation method can be found in the supplementary excel file.
location | US
production amount | 1
reference product | rhenium
unit | kilogram
Exchanges
name | amount | unit | categories | location | type | reference product | Comment
copper mine operation and beneficiation, sulfide ore | 1 | kilogram |  | US | production | rhenium | 6.334e-07
market for aluminium hydroxide factory | 3.9287e-07 | unit |  | GLO | technosphere | aluminium hydroxide factory | 5.8021e-10
market for aluminium sulfate, powder | 0.00010611 | kilogram |  | RoW | technosphere | aluminium sulfate, powder | 1.5671e-07
market for blasting | 27.451 | kilogram |  | GLO | technosphere | blasting | 0.040541
market for carbon disulfide | 5.7093e-05 | kilogram |  | GLO | technosphere | carbon disulfide | 8.4317e-08
market for chemical, inorganic | 21.1128 | kilogram |  | GLO | technosphere | chemical, inorganic | 0.03118
market for chemical, organic | 10.5641 | kilogram |  | GLO | technosphere | chemical, organic | 0.015601
market for conveyor belt | 0.0035381 | meter |  | GLO | technosphere | conveyor belt | 5.2252e-06
market for copper sulfate | 0.00025383 | kilogram |  | GLO | technosphere | copper sulfate | 3.7486e-07
market for diesel | 0.00012612 | kilogram |  | RoW | technosphere | diesel | 1.8626e-07
market for diesel, burned in building machine | 1.795 | megajoule |  | GLO | technosphere | diesel, burned in building machine | 0.002651
market for dithiocarbamate-compound | 0.00017678 | kilogram |  | GLO | technosphere | dithiocarbamate-compound | 2.6108e-07
market group for electricity, high voltage | 606.2124 | kilowatt hour |  | US | technosphere | electricity, high voltage | 0.89527
market group for electricity, medium voltage | 237.3198 | kilowatt hour |  | US | technosphere | electricity, medium voltage | 0.35048
market for iron pellet | 0.0010432 | kilogram |  | GLO | technosphere | iron pellet | 1.5406e-06
market for lime, packed | 35.6242 | kilogram |  | RoW | technosphere | lime, packed | 0.052611
market for mine infrastructure, open cast, non-ferrous metal | 4.4124e-07 | unit |  | GLO | technosphere | mine infrastructure, open cast, non-ferrous metal | 6.5163e-10
market for mine infrastructure, underground, non-ferrous metal | 1.925e-07 | unit |  | GLO | technosphere | mine infrastructure, underground, non-ferrous metal | 2.8429e-10
market for non-sulfidic tailing, off-site | -80302.3632 | kilogram |  | GLO | technosphere | non-sulfidic tailing, off-site | -118.5932
market for potassium carbonate | 1.2093e-06 | kilogram |  | GLO | technosphere | potassium carbonate | 1.786e-09
market for sodium cyanide | 0.96256 | kilogram |  | RoW | technosphere | sodium cyanide | 0.0014215
market for steel, chromium steel 18/8, hot rolled | 33.8276 | kilogram |  | GLO | technosphere | steel, chromium steel 18/8, hot rolled | 0.049958
market for sulfidic tailings, from copper mine operation | -45854.15 | kilogram |  | US | technosphere | sulfidic tailings, from copper mine operation | -67.7189
market for synthetic rubber | 0.00026372 | kilogram |  | GLO | technosphere | synthetic rubber | 3.8947e-07
Aluminium III | 0.00071553 | kilogram | water::surface water |  | biosphere |  | 1.0567e-06
Antimony ion | 4.2709e-06 | kilogram | air::non-urban air or from high stacks |  | biosphere |  | 6.3074e-09
Arsenic ion | 3.2032e-05 | kilogram | air::non-urban air or from high stacks |  | biosphere |  | 4.7305e-08
Arsenic ion | 2.4521e-05 | kilogram | water::surface water |  | biosphere |  | 3.6213e-08
Barium II | 8.8552e-09 | kilogram | air::non-urban air or from high stacks |  | biosphere |  | 1.3078e-11
Beryllium II | 5.5553e-05 | kilogram | air::non-urban air or from high stacks |  | biosphere |  | 8.2043e-08
BOD5, Biological Oxygen Demand | 0.086589 | kilogram | water::surface water |  | biosphere |  | 0.00012788
Boron | 0.00021354 | kilogram | air::non-urban air or from high stacks |  | biosphere |  | 3.1537e-07
Cadmium II | 2.349e-06 | kilogram | air::non-urban air or from high stacks |  | biosphere |  | 3.4691e-09
Cadmium II | 2.6241e-06 | kilogram | water::surface water |  | biosphere |  | 3.8753e-09
Calcium II | 5.7006 | kilogram | water::surface water |  | biosphere |  | 0.0084189
Carbon dioxide, fossil | 26.4997 | kilogram | air::non-urban air or from high stacks |  | biosphere |  | 0.039136
Carbon disulfide | 4.6423 | kilogram | air::non-urban air or from high stacks |  | biosphere |  | 0.0068559
Chromium III | 0.0021354 | kilogram | air::non-urban air or from high stacks |  | biosphere |  | 3.1537e-06
Chromium III | 4.5427e-06 | kilogram | water::surface water |  | biosphere |  | 6.7089e-09
Cobalt II | 0.00042709 | kilogram | air::non-urban air or from high stacks |  | biosphere |  | 6.3074e-07
Cobalt II | 6.4908e-06 | kilogram | water::surface water |  | biosphere |  | 9.5859e-09
COD, Chemical Oxygen Demand | 0.086587 | kilogram | water::surface water |  | biosphere |  | 0.00012788
Copper | 157.8375 | kilogram | natural resource::in ground |  | biosphere |  | 0.2331
Copper ion | 0.0010677 | kilogram | air::non-urban air or from high stacks |  | biosphere |  | 1.5768e-06
Copper ion | 6.5785e-05 | kilogram | water::surface water |  | biosphere |  | 9.7154e-08
Cyanide | 2.6881e-13 | kilogram | air::non-urban air or from high stacks |  | biosphere |  | 3.9698e-16
Cyanide | 0.028384 | kilogram | water::surface water |  | biosphere |  | 4.1919e-05
Dissolved solids | 0.042941 | kilogram | water::surface water |  | biosphere |  | 6.3417e-05
DOC, Dissolved Organic Carbon | 0.033874 | kilogram | water::surface water |  | biosphere |  | 5.0026e-05
Fluorine | 0.020287 | kilogram | air::non-urban air or from high stacks |  | biosphere |  | 2.996e-05
Gangue | 88599.0579 | kilogram | natural resource::in ground |  | biosphere |  | 130.846
Gold | 0.0014977 | kilogram | natural resource::in ground |  | biosphere |  | 2.2119e-06
Iron ion | 0.002415 | kilogram | water::surface water |  | biosphere |  | 3.5666e-06
Lead II | 0.00029896 | kilogram | air::non-urban air or from high stacks |  | biosphere |  | 4.4152e-07
Lead II | 2.3252e-05 | kilogram | water::surface water |  | biosphere |  | 3.434e-08
Manganese II | 0.020287 | kilogram | air::non-urban air or from high stacks |  | biosphere |  | 2.996e-05
Manganese II | 0.00020493 | kilogram | water::surface water |  | biosphere |  | 3.0265e-07
Mercury II | 1.0677e-06 | kilogram | air::non-urban air or from high stacks |  | biosphere |  | 1.5768e-09
Mercury II | 3.128e-07 | kilogram | water::surface water |  | biosphere |  | 4.6195e-10
Molybdenum | 11.074 | kilogram | natural resource::in ground |  | biosphere |  | 0.016354
Molybdenum VI | 6.8044e-12 | kilogram | air::non-urban air or from high stacks |  | biosphere |  | 1.0049e-14
Nickel II | 0.0017084 | kilogram | air::non-urban air or from high stacks |  | biosphere |  | 2.523e-06
Nickel II | 0.00020212 | kilogram | water::surface water |  | biosphere |  | 2.985e-07
Nitrogen oxides | 2.5465e-05 | kilogram | air::non-urban air or from high stacks |  | biosphere |  | 3.7607e-08
Nitrogen, organic bound | 0.18898 | kilogram | water::surface water |  | biosphere |  | 0.0002791
Occupation, mineral extraction site | 2.4435 | square meter-year | natural resource::land |  | biosphere |  | 0.0036087
Particulate Matter, < 2.5 um | 1.0497 | kilogram | air::non-urban air or from high stacks |  | biosphere |  | 0.0015502
Particulate Matter, > 10 um | 10.8586 | kilogram | air::non-urban air or from high stacks |  | biosphere |  | 0.016036
Particulate Matter, > 2.5 um and < 10um | 9.4462 | kilogram | air::non-urban air or from high stacks |  | biosphere |  | 0.013951
Rhenium | 1 | kilogram | natural resource::in ground |  | biosphere |  | 2.7257e-06
Selenium | 0.44084 | kilogram | natural resource::in ground |  | biosphere |  | 0.00065104
Selenium IV | 1.0677e-06 | kilogram | air::non-urban air or from high stacks |  | biosphere |  | 1.5768e-09
Silver | 0.053319 | kilogram | natural resource::in ground |  | biosphere |  | 7.8743e-05
Sulfate | 19.5844 | kilogram | water::surface water |  | biosphere |  | 0.028923
Tellurium | 0.037963 | kilogram | natural resource::in ground |  | biosphere |  | 5.6066e-05
TOC, Total Organic Carbon | 0.033873 | kilogram | water::surface water |  | biosphere |  | 5.0024e-05
Transformation, from unspecified | 0.08124 | square meter | natural resource::land |  | biosphere |  | 0.00011998
Transformation, to mineral extraction site | 0.08124 | square meter | natural resource::land |  | biosphere |  | 0.00011998
Water | 4.1566 | cubic meter | air::non-urban air or from high stacks |  | biosphere |  | 0.0061386
Water | 0.00026274 | cubic meter | water::surface water |  | biosphere |  | 3.8802e-07
Water | 4.1566 | cubic meter | water |  | biosphere |  | 0.0061385
Water, river | 46.2173 | cubic meter | natural resource::in water |  | biosphere |  | 0.068255
Water, well, in ground | 0.00046891 | cubic meter | natural resource::in water |  | biosphere |  | 6.9251e-07
Zinc II | 0.0040574 | kilogram | air::non-urban air or from high stacks |  | biosphere |  | 5.992e-06
Zinc II | 0.00063036 | kilogram | water::surface water |  | biosphere |  | 9.3094e-07

## Allocation
skip
CL
| Price | kg/kg copper |  | Allocation
molybdenite | 5.8416 | 0.0073268 | 0.0428 | 4.846%
copper concentrate, sulfide ore | 0.8402 | 1 | 0.8402 | 95.13%
rhenium | 568.5887 | 4.1581e-07 | 0.00023642 | 0.02677% | Change | https://www.macrotrends.net/2548/euro-dollar-exchange-rate-historical-chart
USGS 2023 - 1100$/kg ¦¦ $1,100 in 2023 is worth $705.05 in 2005
CN
| Price | kg/kg copper |  | Allocation
molybdenite | 5.8416 | 0.044896 | 0.26226 | 23.79%
copper concentrate, sulfide ore | 0.8402 | 1 | 0.8402 | 76.21%
rhenium | 568.5887 | 9.1603e-08 | 5.2084e-05 | 0.004724%
US
| Price | kg/kg copper |  | Allocation
molybdenite | 5.8416 | 0.033114 | 0.19344 | 18.71%
copper concentrate, sulfide ore | 0.8402 | 1 | 0.8402 | 81.26%
rhenium | 568.5887 | 6.334e-07 | 0.00036014 | 0.03483%